## stage1
Date | Relative time [Seconds] | NH3 Conversion [%] | Ln(NH3 Conversion) | Temperature [C°] | 1¦T | Catalyst Temperature [C°] | Massflow1 (N2) Setpoint [mln¦min] | Massflow2 (O2) Setpoint [mln¦min] | Massflow3 (H2) Setpoint [mln¦min] | Massflow4 (NH3_Low) Setpoint [mln¦min] | Massflow5 (Ar) Setpoint [mln¦min] | Massflow6 (NH3_High) Setpoint [mln¦min] | Massflow1 (N2) actual value [mln¦min] | Massflow2 (O2) actual value [mln¦min] | Massflow3 (H2) actual value [mln¦min] | Massflow4 (NH3_Low) actual value [mln¦min] | Massflow5 (Ar) actual value [mln¦min] | Massflow6 (NH3_High) actual value [mln¦min] | Temperature Controller Setpoint [C°] | Temperature Controller Ramp rate [C°¦min] | NH3 output consentration pico [Vol%] | MassFlow (Total Gas) [mln¦min] | N2 input consentration in test gas [%] | H2 input consentration in test gas [%] | Ar input consentration in test gas [%] | NH3_High input consentration in test gas [%] | NH3_Low input consentration in test gas [%] | W¦F [gs¦ml] | TCD Output [%] | TCD Transfer [V¦W] | TCD Relative Humidity [%] | TCD Absolute Humidity [KPa] | TCD Corrected Transfer | TCD Temp Senserion [C°] | TCD Thermocouple [mV] | TCD Heater Current [mA] | TCD Heater Voltage [mV] | TCD Heater Power [mW] | TCD corrected H2 concentration (output) [%] | TCD corrected H2 concentration (transfer) [%]
2022-11-21 10:56:40.706 | 5.18 | 98.257645 | 0 | 22.1608 | 0 | 22 | 0 | 0 | 4.4171 | 0 | 17.4239 | 0 | 0 | 0 | 4.2699 | 0 | 17.3802 | 0 | 30 | 0 | 0.83044 | 41.7 | 0 | 20 | 80 | 0 | 0 | 0.06 | 0.94042 | 29.0195 | 7.132 | 0.20394 | 0.9817 | 23.33 | 0.034176 | 0.001286 | 0.91607 | 0.001178 | 1.0237 | 1.4421
2022-11-21 10:56:47.081 | 11.55 | 98.21928 | 0 | 22.154 | 0 | 22 | 0 | 0 | 4.4171 | 0 | 17.4239 | 0 | 0 | 0 | 4.4007 | 0 | 17.3992 | 0 | 30 | 0 | 0.83372 | 41.7 | 0 | 20 | 80 | 0 | 0 | 0.06 | 1.2082 | 28.8683 | 7.135 | 0.20341 | 0.97658 | 23.3327 | 0.033997 | 0.001286 | 0.91601 | 0.001178 | 1.2225 | 1.5518
2022-11-21 10:56:53.255 | 17.73 | 98.248924 | 0 | 22.1472 | 0 | 22 | 0 | 0 | 4.4171 | 0 | 17.4239 | 0 | 0 | 0 | 4.4058 | 0 | 17.4089 | 0 | 30 | 0 | 0.83119 | 41.7 | 0 | 20 | 80 | 0 | 0 | 0.06 | 1.299 | 28.8171 | 7.1259 | 0.20376 | 0.97485 | 23.3327 | 0.033934 | 0.001286 | 0.91597 | 0.001178 | 1.3001 | 1.5957
2022-11-21 10:56:59.411 | 23.88 | 98.165215 | 0 | 22.1444 | 0 | 22 | 0 | 0 | 4.4171 | 0 | 17.4239 | 0 | 0 | 0 | 4.4087 | 0 | 17.402 | 0 | 30 | 0 | 0.83834 | 41.7 | 0 | 20 | 80 | 0 | 0 | 0.06 | 1.3442 | 28.7917 | 7.1243 | 0.2043 | 0.97399 | 23.322 | 0.033903 | 0.001286 | 0.91596 | 0.001178 | 1.3356 | 1.616
2022-11-21 10:57:05.595 | 30.07 | 98.18091 | 0 | 22.1449 | 0 | 22 | 0 | 0 | 4.4171 | 0 | 17.4239 | 0 | 0 | 0 | 0.52164 | 0 | 17.4106 | 0 | 30 | 0 | 0.837 | 41.7 | 0 | 20 | 80 | 0 | 0 | 0.06 | 1.4908 | 28.7092 | 7.1136 | 0.20332 | 0.9712 | 23.3193 | 0.033805 | 0.001286 | 0.91593 | 0.001178 | 1.4036 | 1.6553
2022-11-21 10:57:11.790 | 36.26 | 98.12511 | 0 | 22.1456 | 0 | 22 | 0 | 0 | 4.4171 | 0 | 17.4239 | 0 | 0 | 0 | 4.403 | 0 | 17.4011 | 0 | 30 | 0 | 0.84177 | 41.7 | 0 | 20 | 80 | 0 | 0 | 0.06 | 2.2611 | 28.2789 | 7.0801 | 0.2023 | 0.95664 | 23.314 | 0.033292 | 0.001286 | 0.91575 | 0.001177 | 1.7654 | 1.8737
2022-11-21 10:57:17.996 | 42.47 | 98.09372 | 0 | 22.1425 | 0 | 22 | 0 | 0 | 4.4171 | 0 | 17.4239 | 0 | 0 | 0 | 4.409 | 0 | 17.4088 | 0 | 30 | 0 | 0.84445 | 41.7 | 0 | 20 | 80 | 0 | 0 | 0.06 | 32.0613 | 16.5606 | 6.9138 | 0.19783 | 0.56022 | 23.338 | 0.019383 | 0.001286 | 0.9104 | 0.00117 | 22.4771 | 23.1043
2022-11-21 10:57:24.187 | 48.66 | 98.057106 | 0 | 22.1471 | 0 | 22 | 0 | 0 | 4.4171 | 0 | 17.4239 | 0 | 0 | 0 | 4.4118 | 0 | 17.4275 | 0 | 30 | 0 | 0.84758 | 41.7 | 0 | 20 | 80 | 0 | 0 | 0.06 | 29.0839 | 17.3652 | 6.7139 | 0.1918 | 0.58743 | 23.3113 | 0.020334 | 0.001286 | 0.91082 | 0.001171 | 23.3517 | 24.0625
2022-11-21 10:57:30.373 | 54.84 | 98.06059 | 0 | 22.1328 | 0 | 22 | 0 | 0 | 4.4171 | 0 | 17.4239 | 0 | 0 | 0 | 4.4131 | 0 | 17.417 | 0 | 30 | 0 | 0.84728 | 41.7 | 0 | 20 | 80 | 0 | 0 | 0.06 | 25.4662 | 18.5513 | 6.5811 | 0.18831 | 0.62755 | 23.338 | 0.021737 | 0.001286 | 0.91139 | 0.001172 | 19.7979 | 19.8902
2022-11-21 10:57:36.549 | 61.02 | 98.046646 | 0 | 22.1371 | 0 | 22 | 0 | 0 | 4.4171 | 0 | 17.4239 | 0 | 0 | 0 | 4.4137 | 0 | 17.4161 | 0 | 30 | 0 | 0.84847 | 41.7 | 0 | 20 | 80 | 0 | 0 | 0.06 | 24.6195 | 18.8291 | 6.4911 | 0.18565 | 0.63694 | 23.33 | 0.022067 | 0.001286 | 0.91156 | 0.001172 | 18.8563 | 18.8095
2022-11-21 10:57:42.747 | 67.22 | 98.05362 | 0 | 22.1268 | 0 | 22 | 0 | 0 | 4.4171 | 0 | 17.4239 | 0 | 0 | 0 | 4.4137 | 0 | 17.4187 | 0 | 30 | 0 | 0.84788 | 41.7 | 0 | 20 | 80 | 0 | 0 | 0.06 | 22.8915 | 19.3958 | 6.4423 | 0.18416 | 0.65611 | 23.322 | 0.022737 | 0.001286 | 0.91181 | 0.001172 | 17.9743 | 17.821
2022-11-21 10:57:48.949 | 73.42 | 98.01003 | 0 | 22.1384 | 0 | 22 | 0 | 0 | 4.4171 | 0 | 17.4239 | 0 | 0 | 0 | 4.4141 | 0 | 17.4313 | 0 | 30 | 0 | 0.8516 | 41.7 | 0 | 20 | 80 | 0 | 0 | 0.06 | 18.9106 | 20.769 | 6.395 | 0.18269 | 0.70255 | 23.3113 | 0.024364 | 0.001286 | 0.91245 | 0.001173 | 14.4076 | 13.9094
2022-11-21 10:57:55.120 | 79.59 | 98.00306 | 0 | 22.1206 | 0 | 22 | 0 | 0 | 4.4171 | 0 | 17.4239 | 0 | 0 | 0 | 4.4144 | 0 | 17.4106 | 0 | 30 | 0 | 0.8522 | 41.7 | 0 | 20 | 80 | 0 | 0 | 0.06 | 21.4607 | 19.865 | 6.3568 | 0.18169 | 0.67197 | 23.3193 | 0.023292 | 0.001286 | 0.91201 | 0.001173 | 16.0306 | 15.7247
2022-11-21 10:58:01.338 | 85.81 | 97.98563 | 0 | 22.1285 | 0 | 22 | 0 | 0 | 4.4171 | 0 | 17.4239 | 0 | 0 | 0 | 4.4146 | 0 | 17.4137 | 0 | 30 | 0 | 0.85369 | 41.7 | 0 | 20 | 80 | 0 | 0 | 0.06 | 23.0572 | 19.3415 | 6.3522 | 0.1817 | 0.65427 | 23.3327 | 0.022673 | 0.001286 | 0.9118 | 0.001172 | 17.4814 | 17.2784
2022-11-21 10:58:07.506 | 91.98 | 97.92636 | 0 | 22.1219 | 0 | 22 | 0 | 0 | 4.4171 | 0 | 17.4239 | 0 | 0 | 0 | 4.4143 | 0 | 17.4261 | 0 | 30 | 0 | 0.85875 | 41.7 | 0 | 20 | 80 | 0 | 0 | 0.06 | 23.6767 | 19.1385 | 6.3171 | 0.18087 | 0.6474 | 23.338 | 0.022432 | 0.001286 | 0.91168 | 0.001172 | 18.0418 | 17.8954
2022-11-21 10:58:13.680 | 98.15 | 97.935074 | 0 | 22.1334 | 0 | 22 | 0 | 0 | 4.4171 | 0 | 17.4239 | 0 | 0 | 0 | 4.4148 | 0 | 17.4278 | 0 | 30 | 0 | 0.85801 | 41.7 | 0 | 20 | 80 | 0 | 0 | 0.06 | 23.8438 | 19.0837 | 6.3095 | 0.18042 | 0.64554 | 23.33 | 0.022368 | 0.001286 | 0.91166 | 0.001172 | 18.1977 | 18.0686
2022-11-21 10:58:19.881 | 104.35 | 97.900215 | 0 | 22.1304 | 0 | 22 | 0 | 0 | 4.4171 | 0 | 17.4239 | 0 | 0 | 0 | 4.415 | 0 | 17.4122 | 0 | 30 | 0 | 0.86099 | 41.7 | 0 | 20 | 80 | 0 | 0 | 0.06 | 23.9211 | 19.0584 | 6.3049 | 0.18045 | 0.64469 | 23.3407 | 0.022337 | 0.001286 | 0.91164 | 0.001172 | 18.2625 | 18.1409
2022-11-21 10:58:26.086 | 110.56 | 97.901955 | 0 | 22.1346 | 0 | 22 | 0 | 0 | 4.4171 | 0 | 17.4239 | 0 | 0 | 0 | 4.415 | 0 | 17.4186 | 0 | 30 | 0 | 0.86084 | 41.7 | 0 | 20 | 80 | 0 | 0 | 0.06 | 23.982 | 19.0385 | 6.2805 | 0.17955 | 0.64401 | 23.3487 | 0.022313 | 0.001286 | 0.91162 | 0.001172 | 18.3128 | 18.1967
2022-11-21 10:58:32.271 | 116.74 | 97.89673 | 0 | 22.1354 | 0 | 22 | 0 | 0 | 4.4171 | 0 | 17.4239 | 0 | 0 | 0 | 4.4145 | 0 | 17.4165 | 0 | 30 | 0 | 0.86129 | 41.7 | 0 | 20 | 80 | 0 | 0 | 0.06 | 24.0035 | 19.0314 | 6.2866 | 0.17936 | 0.64377 | 23.33 | 0.022305 | 0.001286 | 0.91163 | 0.001172 | 18.3327 | 18.2191
2022-11-21 10:58:38.443 | 122.91 | 97.85141 | 0 | 22.1434 | 0 | 22 | 0 | 0 | 4.4171 | 0 | 17.4239 | 0 | 0 | 0 | 4.4156 | 0 | 17.4288 | 0 | 30 | 0 | 0.86516 | 41.7 | 0 | 20 | 80 | 0 | 0 | 0.06 | 24.0211 | 19.0256 | 6.2729 | 0.17962 | 0.64358 | 23.33 | 0.022298 | 0.001286 | 0.91163 | 0.001172 | 18.3435 | 18.2312
2022-11-21 10:58:44.651 | 129.12 | 97.835724 | 0 | 22.1257 | 0 | 22 | 0 | 0 | 4.4171 | 0 | 17.4239 | 0 | 0 | 0 | 4.4158 | 0 | 17.4137 | 0 | 30 | 0 | 0.8665 | 41.7 | 0 | 20 | 80 | 0 | 0 | 0.06 | 24.0423 | 19.0187 | 6.279 | 0.17938 | 0.64334 | 23.3113 | 0.022291 | 0.001286 | 0.91165 | 0.001172 | 18.3625 | 18.2525
2022-11-21 10:58:50.819 | 135.29 | 97.833984 | 0 | 22.1226 | 0 | 22 | 0 | 0 | 4.4171 | 0 | 17.4239 | 0 | 0 | 0 | 4.4156 | 0 | 17.4251 | 0 | 30 | 0 | 0.86665 | 41.7 | 0 | 20 | 80 | 0 | 0 | 0.06 | 24.0471 | 19.0171 | 6.282 | 0.17961 | 0.64329 | 23.3247 | 0.02229 | 0.001286 | 0.91164 | 0.001172 | 18.3664 | 18.2567
2022-11-21 10:58:56.995 | 141.47 | 97.84792 | 0 | 22.127 | 0 | 22 | 0 | 0 | 4.4171 | 0 | 17.4239 | 0 | 0 | 0 | 4.4152 | 0 | 17.4137 | 0 | 30 | 0 | 0.86546 | 41.7 | 0 | 20 | 80 | 0 | 0 | 0.06 | 24.0637 | 19.0117 | 6.2546 | 0.17877 | 0.64311 | 23.3193 | 0.022282 | 0.001286 | 0.91162 | 0.001172 | 18.3777 | 18.2696
2022-11-21 10:59:03.212 | 147.68 | 97.77299 | 0 | 22.1276 | 0 | 22 | 0 | 0 | 4.4171 | 0 | 17.4239 | 0 | 0 | 0 | 4.4147 | 0 | 17.4119 | 0 | 30 | 0 | 0.87187 | 41.7 | 0 | 20 | 80 | 0 | 0 | 0.06 | 24.0564 | 19.0141 | 6.2653 | 0.17901 | 0.64319 | 23.314 | 0.022286 | 0.001286 | 0.91165 | 0.001172 | 18.3739 | 18.2654
2022-11-21 10:59:09.426 | 153.9 | 97.7817 | 0 | 22.1245 | 0 | 22 | 0 | 0 | 4.4171 | 0 | 17.4239 | 0 | 0 | 0 | 4.4152 | 0 | 17.4199 | 0 | 30 | 0 | 0.87112 | 41.7 | 0 | 20 | 80 | 0 | 0 | 0.06 | 24.0709 | 19.0093 | 6.2698 | 0.17926 | 0.64303 | 23.3247 | 0.02228 | 0.001286 | 0.91163 | 0.001172 | 18.3845 | 18.2771
2022-11-21 10:59:15.810 | 160.28 | 97.76776 | 0 | 22.1323 | 0 | 22 | 0 | 0 | 4.4171 | 0 | 17.4239 | 0 | 0 | 0 | 4.4151 | 0 | 17.4311 | 0 | 600 | 2 | 0.87231 | 41.7 | 0 | 20 | 80 | 0 | 0 | 0.06 | 24.0765 | 19.0074 | 6.2698 | 0.17935 | 0.64296 | 23.3327 | 0.022278 | 0.001286 | 0.91165 | 0.001172 | 18.3925 | 18.2861
2022-11-21 10:59:22.013 | 166.48 | 97.75905 | 0 | 22.1257 | 0 | 22 | 0 | 0 | 4.4171 | 0 | 17.4239 | 0 | 0 | 0 | 4.4152 | 0 | 17.434 | 0 | 600 | 2 | 0.87306 | 41.7 | 0 | 20 | 80 | 0 | 0 | 0.06 | 24.0782 | 19.0069 | 6.2531 | 0.17895 | 0.64294 | 23.3407 | 0.022277 | 0.001286 | 0.91162 | 0.001172 | 18.3911 | 18.2846
2022-11-21 10:59:28.210 | 172.68 | 97.71723 | 0 | 22.1298 | 0 | 22 | 0 | 0 | 4.4171 | 0 | 17.4239 | 0 | 0 | 0 | 4.4148 | 0 | 17.4184 | 0 | 600 | 2 | 0.87664 | 41.7 | 0 | 20 | 80 | 0 | 0 | 0.06 | 24.0841 | 19.005 | 6.2454 | 0.17856 | 0.64288 | 23.3247 | 0.022274 | 0.001286 | 0.91161 | 0.001172 | 18.3968 | 18.2907
2022-11-21 10:59:34.386 | 178.86 | 97.76079 | 0 | 22.123 | 0 | 22 | 0 | 0 | 4.4171 | 0 | 17.4239 | 0 | 0 | 0 | 4.4148 | 0 | 17.4162 | 0 | 600 | 2 | 0.87291 | 41.7 | 0 | 20 | 80 | 0 | 0 | 0.06 | 24.0836 | 19.0052 | 6.2607 | 0.17888 | 0.64289 | 23.314 | 0.022275 | 0.001286 | 0.91163 | 0.001172 | 18.3978 | 18.292
2022-11-21 10:59:40.567 | 185.04 | 97.712006 | 0 | 22.1345 | 0 | 22 | 0 | 0 | 4.4171 | 0 | 17.4239 | 0 | 0 | 0 | 4.4154 | 0 | 17.4239 | 0 | 600 | 2 | 0.87708 | 41.7 | 0 | 20 | 80 | 0 | 0 | 0.06 | 24.0885 | 19.0036 | 6.2408 | 0.17856 | 0.64283 | 23.3193 | 0.022272 | 0.001286 | 0.91162 | 0.001172 | 18.4004 | 18.295
2022-11-21 10:59:46.741 | 191.21 | 97.70677 | 0 | 22.1241 | 0 | 22 | 0 | 0 | 4.4171 | 0 | 17.4239 | 0 | 0 | 0 | 4.4159 | 0 | 17.4041 | 0 | 600 | 2 | 0.87753 | 41.7 | 0 | 20 | 80 | 0 | 0 | 0.06 | 24.0795 | 19.0066 | 6.2317 | 0.17811 | 0.64293 | 23.3193 | 0.022276 | 0.001286 | 0.91161 | 0.001172 | 18.3962 | 18.2904
2022-11-21 10:59:52.928 | 197.4 | 97.71723 | 0 | 22.1355 | 0 | 22 | 0 | 0 | 4.4171 | 0 | 17.4239 | 0 | 0 | 0 | 4.4162 | 0 | 17.4148 | 0 | 600 | 2 | 0.87664 | 41.7 | 0 | 20 | 80 | 0 | 0 | 0.06 | 24.0871 | 19.0041 | 6.2485 | 0.1784 | 0.64285 | 23.33 | 0.022274 | 0.001286 | 0.91163 | 0.001172 | 18.3992 | 18.2935
2022-11-21 10:59:59.095 | 203.56 | 97.7364 | 0 | 22.1322 | 0 | 22 | 0 | 0 | 4.4171 | 0 | 17.4239 | 0 | 0 | 0 | 4.4151 | 0 | 17.42 | 0 | 600 | 2 | 0.875 | 41.7 | 0 | 20 | 80 | 0 | 0 | 0.06 | 24.0809 | 19.0061 | 6.2271 | 0.17797 | 0.64292 | 23.322 | 0.022276 | 0.001286 | 0.91162 | 0.001172 | 18.3986 | 18.2929
2022-11-21 11:00:05.274 | 209.74 | 97.71723 | 0 | 22.1143 | 0 | 22 | 0 | 0 | 4.4171 | 0 | 17.4239 | 0 | 0 | 0 | 4.4155 | 0 | 17.4154 | 0 | 600 | 2 | 0.87664 | 41.7 | 0 | 20 | 80 | 0 | 0 | 0.06 | 24.0676 | 19.0105 | 6.2286 | 0.17823 | 0.64306 | 23.3247 | 0.022281 | 0.001286 | 0.91163 | 0.001172 | 18.386 | 18.2787
2022-11-21 11:00:11.447 | 215.92 | 97.6667 | 0 | 22.1185 | 0 | 22 | 0 | 0 | 4.4171 | 0 | 17.4239 | 0 | 0 | 0 | 4.4146 | 0 | 17.4211 | 0 | 600 | 2 | 0.88096 | 41.7 | 0 | 20 | 80 | 0 | 0 | 0.06 | 24.1086 | 18.9969 | 6.2424 | 0.1784 | 0.64261 | 23.3247 | 0.022265 | 0.001286 | 0.91162 | 0.001172 | 18.4051 | 18.3002
2022-11-21 11:00:17.639 | 222.11 | 97.62141 | 0 | 22.1226 | 0 | 22 | 0 | 0 | 4.4171 | 0 | 17.4239 | 0 | 0 | 0 | 4.4155 | 0 | 17.4245 | 0 | 600 | 2 | 0.88483 | 41.7 | 0 | 20 | 80 | 0 | 0 | 0.06 | 24.1638 | 18.979 | 6.2469 | 0.17846 | 0.642 | 23.3113 | 0.022244 | 0.001286 | 0.91163 | 0.001172 | 18.4615 | 18.3632
2022-11-21 11:00:23.820 | 228.29 | 97.64928 | 0 | 22.1267 | 0 | 22 | 0 | 0 | 4.4171 | 0 | 17.4239 | 0 | 0 | 0 | 4.4148 | 0 | 17.4158 | 0 | 600 | 2 | 0.88245 | 41.7 | 0 | 20 | 80 | 0 | 0 | 0.06 | 24.1102 | 18.9965 | 6.2332 | 0.17807 | 0.64259 | 23.3113 | 0.022265 | 0.001286 | 0.91162 | 0.001172 | 18.4257 | 18.3229
2022-11-21 11:00:30.002 | 234.47 | 97.64231 | 0 | 22.1235 | 0 | 22 | 0 | 0 | 4.4171 | 0 | 17.4239 | 0 | 0 | 0 | 4.416 | 0 | 17.4181 | 0 | 600 | 2 | 0.88304 | 41.7 | 0 | 20 | 80 | 0 | 0 | 0.06 | 24.0909 | 19.0029 | 6.2134 | 0.17759 | 0.6428 | 23.3193 | 0.022272 | 0.001286 | 0.91163 | 0.001172 | 18.4057 | 18.3009
2022-11-21 11:00:36.187 | 240.66 | 97.64057 | 0 | 22.1165 | 0 | 22 | 0 | 0 | 4.4171 | 0 | 17.4239 | 0 | 0 | 0 | 4.4171 | 0 | 17.4176 | 0 | 600 | 2 | 0.88319 | 41.7 | 0 | 20 | 80 | 0 | 0 | 0.06 | 24.0784 | 19.0068 | 6.2225 | 0.17814 | 0.64294 | 23.346 | 0.022277 | 0.001286 | 0.91163 | 0.001172 | 18.3913 | 18.2845
2022-11-21 11:00:42.405 | 246.88 | 97.6545 | 0 | 22.1133 | 0 | 22 | 0 | 0 | 4.4171 | 0 | 17.4239 | 0 | 0 | 0 | 4.4165 | 0 | 17.416 | 0 | 600 | 2 | 0.882 | 41.7 | 0 | 20 | 80 | 0 | 0 | 0.06 | 24.1003 | 18.9997 | 6.2546 | 0.1788 | 0.6427 | 23.322 | 0.022269 | 0.001286 | 0.91163 | 0.001172 | 18.4109 | 18.3067
2022-11-21 11:00:48.584 | 253.05 | 97.60398 | 0 | 22.1098 | 0 | 22 | 0 | 0 | 4.4171 | 0 | 17.4239 | 0 | 0 | 0 | 4.4153 | 0 | 17.4144 | 0 | 600 | 2 | 0.88632 | 41.7 | 0 | 20 | 80 | 0 | 0 | 0.06 | 24.0982 | 19.0004 | 6.2119 | 0.1776 | 0.64272 | 23.3247 | 0.022269 | 0.001286 | 0.91161 | 0.001172 | 18.4099 | 18.3052
2022-11-21 11:00:54.745 | 259.21 | 97.58308 | 0 | 22.1176 | 0 | 22 | 0 | 0 | 4.4171 | 0 | 17.4239 | 0 | 0 | 0 | 4.4166 | 0 | 17.4184 | 0 | 600 | 2 | 0.88811 | 41.7 | 0 | 20 | 80 | 0 | 0 | 0.06 | 24.0913 | 19.0027 | 6.2149 | 0.17775 | 0.6428 | 23.33 | 0.022272 | 0.001286 | 0.91162 | 0.001172 | 18.4028 | 18.2974
2022-11-21 11:01:00.946 | 265.42 | 97.570885 | 0 | 22.1254 | 0 | 22 | 0 | 0 | 4.4171 | 0 | 17.4239 | 0 | 0 | 0 | 4.4149 | 0 | 17.4192 | 0 | 600 | 2 | 0.88915 | 41.7 | 0 | 20 | 80 | 0 | 0 | 0.06 | 24.1027 | 18.9989 | 6.221 | 0.17783 | 0.64267 | 23.322 | 0.022266 | 0.001286 | 0.91161 | 0.001172 | 18.4097 | 18.3053
2022-11-21 11:01:07.139 | 271.61 | 97.6005 | 0 | 22.1295 | 0 | 22 | 0 | 0 | 4.4171 | 0 | 17.4239 | 0 | 0 | 0 | 4.415 | 0 | 17.4191 | 0 | 600 | 2 | 0.88662 | 41.7 | 0 | 20 | 80 | 0 | 0 | 0.06 | 24.1041 | 18.9986 | 6.2103 | 0.17733 | 0.64266 | 23.3033 | 0.022267 | 0.001286 | 0.91162 | 0.001172 | 18.4127 | 18.3085
2022-11-21 11:01:13.323 | 277.79 | 97.597015 | 0 | 22.1151 | 0 | 22 | 0 | 0 | 4.4171 | 0 | 17.4239 | 0 | 0 | 0 | 4.4156 | 0 | 17.4126 | 0 | 600 | 2 | 0.88692 | 41.7 | 0 | 20 | 80 | 0 | 0 | 0.06 | 24.1211 | 18.9929 | 6.2317 | 0.17817 | 0.64247 | 23.3247 | 0.022261 | 0.001286 | 0.91164 | 0.001172 | 18.423 | 18.3201
2022-11-21 11:01:19.527 | 284 | 97.58656 | 0 | 22.1192 | 0 | 22 | 0 | 0 | 4.4171 | 0 | 17.4239 | 0 | 0 | 0 | 4.4162 | 0 | 17.4184 | 0 | 600 | 2 | 0.88781 | 41.7 | 0 | 20 | 80 | 0 | 0 | 0.06 | 24.0966 | 19.0009 | 6.2302 | 0.17756 | 0.64274 | 23.3193 | 0.022269 | 0.001286 | 0.91162 | 0.001172 | 18.4077 | 18.3029
2022-11-21 11:01:25.725 | 290.19 | 97.55695 | 0 | 22.1233 | 0 | 22 | 0 | 0 | 4.4171 | 0 | 17.4239 | 0 | 0 | 0 | 4.4151 | 0 | 17.4181 | 0 | 600 | 2 | 0.89034 | 41.7 | 0 | 20 | 80 | 0 | 0 | 0.06 | 24.1043 | 18.9985 | 6.2134 | 0.17759 | 0.64265 | 23.3193 | 0.022267 | 0.001286 | 0.91162 | 0.001172 | 18.4104 | 18.3059
2022-11-21 11:01:31.905 | 296.38 | 97.55521 | 0 | 22.1127 | 0 | 22 | 0 | 0 | 4.4171 | 0 | 17.4239 | 0 | 0 | 0 | 4.4166 | 0 | 17.4181 | 0 | 600 | 2 | 0.89049 | 41.7 | 0 | 20 | 80 | 0 | 0 | 0.06 | 24.0875 | 19.004 | 6.2256 | 0.1781 | 0.64284 | 23.33 | 0.022273 | 0.001286 | 0.9116 | 0.001172 | 18.4024 | 18.2966
2022-11-21 11:01:38.111 | 302.58 | 97.569145 | 0 | 22.1132 | 0 | 22 | 0 | 0 | 4.4171 | 0 | 17.4239 | 0 | 0 | 0 | 4.4163 | 0 | 17.4243 | 0 | 600 | 2 | 0.8893 | 41.7 | 0 | 20 | 80 | 0 | 0 | 0.06 | 24.1026 | 18.999 | 6.2119 | 0.17759 | 0.64267 | 23.33 | 0.022267 | 0.001286 | 0.91162 | 0.001172 | 18.4078 | 18.3029
2022-11-21 11:01:44.311 | 308.78 | 97.55347 | 0 | 22.1211 | 0 | 22 | 0 | 0 | 4.4171 | 0 | 17.4239 | 0 | 0 | 0 | 4.4157 | 0 | 17.4238 | 0 | 600 | 2 | 0.89064 | 41.7 | 0 | 20 | 80 | 0 | 0 | 0.06 | 24.1041 | 18.9986 | 6.2103 | 0.17753 | 0.64266 | 23.3193 | 0.022267 | 0.001286 | 0.91162 | 0.001172 | 18.4142 | 18.31
2022-11-21 11:01:50.503 | 314.97 | 97.54824 | 0 | 22.1252 | 0 | 22 | 0 | 0 | 4.4171 | 0 | 17.4239 | 0 | 0 | 0 | 4.4161 | 0 | 17.4168 | 0 | 600 | 2 | 0.89109 | 41.7 | 0 | 20 | 80 | 0 | 0 | 0.06 | 24.1065 | 18.9978 | 6.2241 | 0.17775 | 0.64263 | 23.306 | 0.022266 | 0.001286 | 0.91162 | 0.001172 | 18.4122 | 18.308
2022-11-21 11:01:56.711 | 321.18 | 97.49076 | 0 | 22.1221 | 0 | 22 | 0 | 0 | 4.4171 | 0 | 17.4239 | 0 | 0 | 0 | 4.4157 | 0 | 17.4437 | 0 | 600 | 2 | 0.89601 | 41.7 | 0 | 20 | 80 | 0 | 0 | 0.06 | 24.1019 | 18.9992 | 6.2073 | 0.17747 | 0.64268 | 23.3247 | 0.022268 | 0.001286 | 0.91163 | 0.001172 | 18.4119 | 18.3077
2022-11-21 11:02:02.889 | 327.36 | 97.49425 | 0 | 22.1482 | 0 | 22 | 0 | 0 | 4.4171 | 0 | 17.4239 | 0 | 0 | 0 | 4.4154 | 0 | 17.4314 | 0 | 600 | 2 | 0.89571 | 41.7 | 0 | 20 | 80 | 0 | 0 | 0.06 | 24.1013 | 18.9995 | 6.2302 | 0.17784 | 0.64269 | 23.298 | 0.022269 | 0.001286 | 0.91164 | 0.001172 | 18.4089 | 18.3041
2022-11-21 11:02:09.068 | 333.54 | 97.487274 | 0 | 22.2481 | 0 | 22 | 0 | 0 | 4.4171 | 0 | 17.4239 | 0 | 0 | 0 | 4.4159 | 0 | 17.4207 | 0 | 600 | 2 | 0.8963 | 41.7 | 0 | 20 | 80 | 0 | 0 | 0.06 | 24.1016 | 18.9993 | 6.2271 | 0.17804 | 0.64268 | 23.3247 | 0.022268 | 0.001286 | 0.91163 | 0.001172 | 18.4091 | 18.3045
2022-11-21 11:02:15.248 | 339.72 | 97.483795 | 0 | 22.3442 | 0 | 22 | 0 | 0 | 4.4171 | 0 | 17.4239 | 0 | 0 | 0 | 4.4151 | 0 | 17.4164 | 0 | 600 | 2 | 0.8966 | 41.7 | 0 | 20 | 80 | 0 | 0 | 0.06 | 24.0973 | 19.0007 | 6.2119 | 0.1776 | 0.64273 | 23.3247 | 0.022269 | 0.001286 | 0.91163 | 0.001172 | 18.412 | 18.3074
2022-11-21 11:02:21.417 | 345.89 | 97.4629 | 0 | 22.3889 | 0 | 22 | 0 | 0 | 4.4171 | 0 | 17.4239 | 0 | 0 | 0 | 4.4149 | 0 | 17.4123 | 0 | 600 | 2 | 0.89839 | 41.7 | 0 | 20 | 80 | 0 | 0 | 0.06 | 24.1019 | 18.9992 | 6.2073 | 0.17744 | 0.64268 | 23.322 | 0.022269 | 0.001286 | 0.91165 | 0.001172 | 18.4098 | 18.3052
2022-11-21 11:02:27.614 | 352.08 | 97.46812 | 0 | 22.4887 | 0 | 22 | 0 | 0 | 4.4171 | 0 | 17.4239 | 0 | 0 | 0 | 4.4167 | 0 | 17.4224 | 0 | 600 | 2 | 0.89794 | 41.7 | 0 | 20 | 80 | 0 | 0 | 0.06 | 24.0946 | 19.0016 | 6.2103 | 0.17753 | 0.64276 | 23.322 | 0.02227 | 0.001286 | 0.91162 | 0.001172 | 18.4065 | 18.3017
2022-11-21 11:02:33.796 | 358.27 | 97.482056 | 0 | 22.6623 | 0 | 22 | 0 | 0 | 4.4171 | 0 | 17.4239 | 0 | 0 | 0 | 4.4153 | 0 | 17.4189 | 0 | 600 | 2 | 0.89675 | 41.7 | 0 | 20 | 80 | 0 | 0 | 0.06 | 24.0854 | 19.0046 | 6.2042 | 0.17747 | 0.64287 | 23.3327 | 0.022274 | 0.001286 | 0.91162 | 0.001172 | 18.4 | 18.2944
2022-11-21 11:02:39.960 | 364.43 | 97.42806 | 0 | 22.7953 | 0 | 22 | 0 | 0 | 4.4171 | 0 | 17.4239 | 0 | 0 | 0 | 4.416 | 0 | 17.4266 | 0 | 600 | 2 | 0.90137 | 41.7 | 0 | 20 | 80 | 0 | 0 | 0.06 | 24.091 | 19.0028 | 6.2134 | 0.17762 | 0.6428 | 23.322 | 0.022272 | 0.001286 | 0.91162 | 0.001172 | 18.403 | 18.2973
2022-11-21 11:02:46.139 | 370.61 | 97.44199 | 0 | 22.9539 | 0 | 22 | 0 | 0 | 4.4171 | 0 | 17.4239 | 0 | 0 | 0 | 4.4155 | 0 | 17.4272 | 0 | 600 | 2 | 0.90018 | 41.7 | 0 | 20 | 80 | 0 | 0 | 0.06 | 24.0998 | 18.9999 | 6.2119 | 0.1776 | 0.6427 | 23.3247 | 0.022269 | 0.001286 | 0.91164 | 0.001172 | 18.4096 | 18.3051
2022-11-21 11:02:52.351 | 376.82 | 97.39497 | 0 | 23.1383 | 0 | 22 | 0 | 0 | 4.4171 | 0 | 17.4239 | 0 | 0 | 0 | 4.4162 | 0 | 17.4206 | 0 | 600 | 2 | 0.9042 | 41.7 | 0 | 20 | 80 | 0 | 0 | 0.06 | 24.0992 | 19.0002 | 6.2073 | 0.17736 | 0.64271 | 23.314 | 0.022269 | 0.001286 | 0.91161 | 0.001172 | 18.4118 | 18.3072
2022-11-21 11:02:58.536 | 383.01 | 97.3793 | 0 | 23.4259 | 0 | 22 | 0 | 0 | 4.4171 | 0 | 17.4239 | 0 | 0 | 0 | 4.416 | 0 | 17.4159 | 0 | 600 | 2 | 0.90554 | 41.7 | 0 | 20 | 80 | 0 | 0 | 0.06 | 24.1044 | 18.9984 | 6.1966 | 0.17747 | 0.64265 | 23.314 | 0.022267 | 0.001286 | 0.91163 | 0.001172 | 18.4126 | 18.3086
2022-11-21 11:03:04.755 | 389.23 | 97.43503 | 0 | 23.6581 | 0 | 22 | 0 | 0 | 4.4171 | 0 | 17.4239 | 0 | 0 | 0 | 4.4157 | 0 | 17.4278 | 0 | 600 | 2 | 0.90078 | 41.7 | 0 | 20 | 80 | 0 | 0 | 0.06 | 24.0988 | 19.0003 | 6.1905 | 0.17759 | 0.64272 | 23.322 | 0.022269 | 0.001286 | 0.91162 | 0.001172 | 18.4078 | 18.303
2022-11-21 11:03:10.975 | 395.44 | 97.408905 | 0 | 23.9308 | 0 | 22 | 0 | 0 | 4.4171 | 0 | 17.4239 | 0 | 0 | 0 | 4.416 | 0 | 17.421 | 0 | 600 | 2 | 0.90301 | 41.7 | 0 | 20 | 80 | 0 | 0 | 0.06 | 24.1112 | 18.9962 | 6.1935 | 0.17753 | 0.64258 | 23.322 | 0.022264 | 0.001286 | 0.91161 | 0.001172 | 18.4161 | 18.3122
2022-11-21 11:03:17.144 | 401.61 | 97.36886 | 0 | 24.2109 | 0 | 22 | 0 | 0 | 4.4171 | 0 | 17.4239 | 0 | 0 | 0 | 4.417 | 0 | 17.4206 | 0 | 600 | 2 | 0.90644 | 41.7 | 0 | 20 | 80 | 0 | 0 | 0.06 | 24.103 | 18.9988 | 6.2103 | 0.17799 | 0.64267 | 23.322 | 0.022267 | 0.001286 | 0.91163 | 0.001172 | 18.4146 | 18.3103
2022-11-21 11:03:23.318 | 407.79 | 97.4211 | 0 | 24.642 | 0 | 22 | 0 | 0 | 4.4171 | 0 | 17.4239 | 0 | 0 | 0 | 4.4161 | 0 | 17.4264 | 0 | 600 | 2 | 0.90197 | 41.7 | 0 | 20 | 80 | 0 | 0 | 0.06 | 24.1016 | 18.9994 | 6.2073 | 0.17733 | 0.64268 | 23.33 | 0.022268 | 0.001286 | 0.91163 | 0.001172 | 18.4108 | 18.306
2022-11-21 11:03:29.528 | 414 | 97.38801 | 0 | 24.9883 | 0 | 22 | 0 | 0 | 4.4171 | 0 | 17.4239 | 0 | 0 | 0 | 4.4168 | 0 | 17.4173 | 0 | 600 | 2 | 0.9048 | 41.7 | 0 | 20 | 80 | 0 | 0 | 0.06 | 24.1081 | 18.9972 | 6.1935 | 0.17702 | 0.64261 | 23.3193 | 0.022266 | 0.001286 | 0.91164 | 0.001172 | 18.4156 | 18.3117
2022-11-21 11:03:35.692 | 420.16 | 97.36363 | 0 | 25.3712 | 0 | 23 | 0 | 0 | 4.4171 | 0 | 17.4239 | 0 | 0 | 0 | 4.4164 | 0 | 17.4131 | 0 | 600 | 2 | 0.90688 | 41.7 | 0 | 20 | 80 | 0 | 0 | 0.06 | 24.0981 | 19.0005 | 6.2042 | 0.17733 | 0.64272 | 23.3193 | 0.022269 | 0.001286 | 0.91161 | 0.001172 | 18.41 | 18.3054
2022-11-21 11:03:41.867 | 426.34 | 97.3706 | 0 | 25.7617 | 0 | 23 | 0 | 0 | 4.4171 | 0 | 17.4239 | 0 | 0 | 0 | 4.4159 | 0 | 17.4263 | 0 | 600 | 2 | 0.90629 | 41.7 | 0 | 20 | 80 | 0 | 0 | 0.06 | 24.1113 | 18.9962 | 6.1966 | 0.17717 | 0.64258 | 23.3247 | 0.022264 | 0.001286 | 0.91162 | 0.001172 | 18.4146 | 18.3104
2022-11-21 11:03:48.071 | 432.54 | 97.340996 | 0 | 26.3175 | 0 | 23 | 0 | 0 | 4.4171 | 0 | 17.4239 | 0 | 0 | 0 | 4.4158 | 0 | 17.4168 | 0 | 600 | 2 | 0.90882 | 41.7 | 0 | 20 | 80 | 0 | 0 | 0.06 | 24.1167 | 18.9944 | 6.1996 | 0.17722 | 0.64252 | 23.322 | 0.022262 | 0.001286 | 0.91161 | 0.001172 | 18.4228 | 18.3198
2022-11-21 11:03:54.263 | 438.73 | 97.360146 | 0 | 26.7521 | 0 | 23 | 0 | 0 | 4.4171 | 0 | 17.4239 | 0 | 0 | 0 | 4.4157 | 0 | 17.4257 | 0 | 600 | 2 | 0.90718 | 41.7 | 0 | 20 | 80 | 0 | 0 | 0.06 | 24.1199 | 18.9933 | 6.1783 | 0.17678 | 0.64248 | 23.338 | 0.02226 | 0.001286 | 0.91161 | 0.001172 | 18.4239 | 18.3209
2022-11-21 11:04:00.447 | 444.92 | 97.35319 | 0 | 27.2085 | 0 | 23 | 0 | 0 | 4.4171 | 0 | 17.4239 | 0 | 0 | 0 | 4.415 | 0 | 17.4221 | 0 | 600 | 2 | 0.90778 | 41.7 | 0 | 20 | 80 | 0 | 0 | 0.06 | 24.1152 | 18.9949 | 6.1905 | 0.17705 | 0.64253 | 23.33 | 0.022262 | 0.001286 | 0.9116 | 0.001172 | 18.4217 | 18.3185
2022-11-21 11:04:06.650 | 451.12 | 97.33577 | 0 | 27.8562 | 0 | 23 | 0 | 0 | 4.4171 | 0 | 17.4239 | 0 | 0 | 0 | 4.415 | 0 | 17.4128 | 0 | 600 | 2 | 0.90927 | 41.7 | 0 | 20 | 80 | 0 | 0 | 0.06 | 24.1173 | 18.9942 | 6.1935 | 0.17705 | 0.64251 | 23.322 | 0.022261 | 0.001286 | 0.91159 | 0.001172 | 18.4257 | 18.3229
2022-11-21 11:04:12.818 | 457.29 | 97.34796 | 0 | 28.3605 | 0 | 24 | 0 | 0 | 4.4171 | 0 | 17.4239 | 0 | 0 | 0 | 4.4154 | 0 | 17.4283 | 0 | 600 | 2 | 0.90823 | 41.7 | 0 | 20 | 80 | 0 | 0 | 0.06 | 24.1191 | 18.9936 | 6.1874 | 0.17699 | 0.64249 | 23.3327 | 0.022261 | 0.001286 | 0.91162 | 0.001172 | 18.4226 | 18.3196
2022-11-21 11:04:19.012 | 463.48 | 97.30269 | 0 | 28.8979 | 0 | 24 | 0 | 0 | 4.4171 | 0 | 17.4239 | 0 | 0 | 0 | 4.4159 | 0 | 17.4188 | 0 | 600 | 2 | 0.9121 | 41.7 | 0 | 20 | 80 | 0 | 0 | 0.06 | 24.1204 | 18.9932 | 6.2073 | 0.17747 | 0.64248 | 23.3247 | 0.02226 | 0.001286 | 0.91161 | 0.001172 | 18.427 | 18.3245
2022-11-21 11:04:25.180 | 469.65 | 97.344475 | 0 | 29.4279 | 0 | 24 | 0 | 0 | 4.4171 | 0 | 17.4239 | 0 | 0 | 0 | 4.4168 | 0 | 17.4193 | 0 | 600 | 2 | 0.90852 | 41.7 | 0 | 20 | 80 | 0 | 0 | 0.06 | 24.1301 | 18.9901 | 6.1935 | 0.17694 | 0.64237 | 23.3113 | 0.022257 | 0.001286 | 0.91163 | 0.001172 | 18.4298 | 18.3274
2022-11-21 11:04:31.367 | 475.84 | 97.31313 | 0 | 30.1623 | 0 | 24 | 0 | 0 | 4.4171 | 0 | 17.4239 | 0 | 0 | 0 | 4.4158 | 0 | 17.4175 | 0 | 600 | 2 | 0.91121 | 41.7 | 0 | 20 | 80 | 0 | 0 | 0.06 | 24.1203 | 18.9932 | 6.2073 | 0.17744 | 0.64248 | 23.322 | 0.022261 | 0.001286 | 0.91163 | 0.001172 | 18.4268 | 18.3242
2022-11-21 11:04:37.535 | 482 | 97.29572 | 0 | 30.7344 | 0 | 25 | 0 | 0 | 4.4171 | 0 | 17.4239 | 0 | 0 | 0 | 4.4156 | 0 | 17.4142 | 0 | 600 | 2 | 0.9127 | 41.7 | 0 | 20 | 80 | 0 | 0 | 0.06 | 24.1237 | 18.9922 | 6.192 | 0.1768 | 0.64244 | 23.298 | 0.022259 | 0.001286 | 0.91162 | 0.001172 | 18.4269 | 18.324
2022-11-21 11:04:43.690 | 488.16 | 97.32184 | 0 | 31.3063 | 0 | 25 | 0 | 0 | 4.4171 | 0 | 17.4239 | 0 | 0 | 0 | 4.4163 | 0 | 17.4262 | 0 | 600 | 2 | 0.91046 | 41.7 | 0 | 20 | 80 | 0 | 0 | 0.06 | 24.122 | 18.9927 | 6.1829 | 0.17702 | 0.64246 | 23.314 | 0.02226 | 0.001286 | 0.91161 | 0.001172 | 18.4264 | 18.3238
2022-11-21 11:04:49.882 | 494.35 | 97.28876 | 0 | 31.893 | 0 | 25 | 0 | 0 | 4.4171 | 0 | 17.4239 | 0 | 0 | 0 | 4.4166 | 0 | 17.4066 | 0 | 600 | 2 | 0.91329 | 41.7 | 0 | 20 | 80 | 0 | 0 | 0.06 | 24.1293 | 18.9903 | 6.2103 | 0.17666 | 0.64238 | 23.322 | 0.022257 | 0.001286 | 0.91161 | 0.001172 | 18.43 | 18.3277
2022-11-21 11:04:56.064 | 500.53 | 97.33403 | 0 | 32.6982 | 0 | 26 | 0 | 0 | 4.4171 | 0 | 17.4239 | 0 | 0 | 0 | 4.416 | 0 | 17.4162 | 0 | 600 | 2 | 0.90942 | 41.7 | 0 | 20 | 80 | 0 | 0 | 0.06 | 24.1278 | 18.9907 | 6.1935 | 0.17747 | 0.64239 | 23.314 | 0.022257 | 0.001286 | 0.91161 | 0.001172 | 18.432 | 18.3298
2022-11-21 11:05:02.262 | 506.73 | 97.27483 | 0 | 33.2884 | 0 | 26 | 0 | 0 | 4.4171 | 0 | 17.4239 | 0 | 0 | 0 | 4.416 | 0 | 17.4167 | 0 | 600 | 2 | 0.91448 | 41.7 | 0 | 20 | 80 | 0 | 0 | 0.06 | 24.1252 | 18.9918 | 6.1874 | 0.17672 | 0.64242 | 23.33 | 0.022258 | 0.001286 | 0.9116 | 0.001172 | 18.4298 | 18.3275
2022-11-21 11:05:08.416 | 512.89 | 97.255684 | 0 | 33.8932 | 0 | 26 | 0 | 0 | 4.4171 | 0 | 17.4239 | 0 | 0 | 0 | 4.4156 | 0 | 17.4207 | 0 | 600 | 2 | 0.91612 | 41.7 | 0 | 20 | 80 | 0 | 0 | 0.06 | 24.1298 | 18.9901 | 6.1829 | 0.17675 | 0.64237 | 23.3193 | 0.022256 | 0.001286 | 0.9116 | 0.001172 | 18.4318 | 18.3297
2022-11-21 11:05:14.592 | 519.06 | 97.273094 | 0 | 34.4942 | 0 | 27 | 0 | 0 | 4.4171 | 0 | 17.4239 | 0 | 0 | 0 | 4.4157 | 0 | 17.423 | 0 | 600 | 2 | 0.91463 | 41.7 | 0 | 20 | 80 | 0 | 0 | 0.06 | 24.1225 | 18.9925 | 6.1874 | 0.17685 | 0.64245 | 23.3193 | 0.022259 | 0.001286 | 0.9116 | 0.001172 | 18.4254 | 18.3226
2022-11-21 11:05:20.782 | 525.25 | 97.255684 | 0 | 35.3176 | 0 | 27 | 0 | 0 | 4.4171 | 0 | 17.4239 | 0 | 0 | 0 | 4.4169 | 0 | 17.4101 | 0 | 600 | 2 | 0.91612 | 41.7 | 0 | 20 | 80 | 0 | 0 | 0.06 | 24.1279 | 18.9909 | 6.1951 | 0.17675 | 0.64239 | 23.2899 | 0.022258 | 0.001286 | 0.91161 | 0.001172 | 18.4343 | 18.3326
2022-11-21 11:05:26.977 | 531.45 | 97.2609 | 0 | 35.926 | 0 | 27 | 0 | 0 | 4.4171 | 0 | 17.4239 | 0 | 0 | 0 | 4.416 | 0 | 17.4223 | 0 | 600 | 2 | 0.91568 | 41.7 | 0 | 20 | 80 | 0 | 0 | 0.06 | 24.1204 | 18.9933 | 6.1966 | 0.17702 | 0.64248 | 23.3113 | 0.02226 | 0.001286 | 0.91161 | 0.001172 | 18.4243 | 18.3212
2022-11-21 11:05:33.167 | 537.64 | 97.24175 | 0 | 36.5379 | 0 | 28 | 0 | 0 | 4.4171 | 0 | 17.4239 | 0 | 0 | 0 | 4.4167 | 0 | 17.4203 | 0 | 600 | 2 | 0.91732 | 41.7 | 0 | 20 | 80 | 0 | 0 | 0.06 | 24.1224 | 18.9926 | 6.1569 | 0.17597 | 0.64245 | 23.3193 | 0.022259 | 0.001286 | 0.91159 | 0.001172 | 18.4285 | 18.3262
2022-11-21 11:05:39.331 | 543.8 | 97.255684 | 0 | 37.15 | 0 | 28 | 0 | 0 | 4.4171 | 0 | 17.4239 | 0 | 0 | 0 | 4.4165 | 0 | 17.4256 | 0 | 600 | 2 | 0.91612 | 41.7 | 0 | 20 | 80 | 0 | 0 | 0.06 | 24.1221 | 18.9926 | 6.2073 | 0.17741 | 0.64246 | 23.3193 | 0.022259 | 0.001286 | 0.9116 | 0.001172 | 18.4278 | 18.3252
2022-11-21 11:05:45.515 | 549.99 | 97.25046 | 0 | 37.9406 | 0 | 29 | 0 | 0 | 4.4171 | 0 | 17.4239 | 0 | 0 | 0 | 4.4164 | 0 | 17.4217 | 0 | 600 | 2 | 0.91657 | 41.7 | 0 | 20 | 80 | 0 | 0 | 0.06 | 24.1164 | 18.9945 | 6.1905 | 0.17693 | 0.64252 | 23.3193 | 0.022261 | 0.001286 | 0.91159 | 0.001172 | 18.4227 | 18.3196
2022-11-21 11:05:51.681 | 556.15 | 97.22434 | 0 | 38.5162 | 0 | 29 | 0 | 0 | 4.4171 | 0 | 17.4239 | 0 | 0 | 0 | 4.4169 | 0 | 17.4172 | 0 | 600 | 2 | 0.91881 | 41.7 | 0 | 20 | 80 | 0 | 0 | 0.06 | 24.1266 | 18.9912 | 6.189 | 0.17675 | 0.64241 | 23.306 | 0.022258 | 0.001286 | 0.91161 | 0.001172 | 18.4282 | 18.3258
2022-11-21 11:05:57.896 | 562.37 | 97.2226 | 0 | 39.0881 | 0 | 29 | 0 | 0 | 4.4171 | 0 | 17.4239 | 0 | 0 | 0 | 4.4162 | 0 | 17.4159 | 0 | 600 | 2 | 0.91895 | 41.7 | 0 | 20 | 80 | 0 | 0 | 0.06 | 24.1173 | 18.9942 | 6.1966 | 0.17714 | 0.64251 | 23.322 | 0.022262 | 0.001286 | 0.91161 | 0.001172 | 18.4238 | 18.3208
2022-11-21 11:06:04.113 | 568.58 | 97.24872 | 0 | 39.6601 | 0 | 30 | 0 | 0 | 4.4171 | 0 | 17.4239 | 0 | 0 | 0 | 4.4166 | 0 | 17.4161 | 0 | 600 | 2 | 0.91672 | 41.7 | 0 | 20 | 80 | 0 | 0 | 0.06 | 24.1215 | 18.9928 | 6.1951 | 0.17721 | 0.64246 | 23.3327 | 0.022259 | 0.001286 | 0.9116 | 0.001172 | 18.4268 | 18.3239
2022-11-21 11:06:10.317 | 574.79 | 97.22783 | 0 | 40.3939 | 0 | 30 | 0 | 0 | 4.4171 | 0 | 17.4239 | 0 | 0 | 0 | 4.4171 | 0 | 17.4108 | 0 | 600 | 2 | 0.91851 | 41.7 | 0 | 20 | 80 | 0 | 0 | 0.06 | 24.1204 | 18.9932 | 6.1905 | 0.17688 | 0.64248 | 23.314 | 0.02226 | 0.001286 | 0.9116 | 0.001172 | 18.4233 | 18.3202
2022-11-21 11:06:16.500 | 580.97 | 97.22783 | 0 | 40.9195 | 0 | 31 | 0 | 0 | 4.4171 | 0 | 17.4239 | 0 | 0 | 0 | 4.416 | 0 | 17.4108 | 0 | 600 | 2 | 0.91851 | 41.7 | 0 | 20 | 80 | 0 | 0 | 0.06 | 24.1314 | 18.9896 | 6.1905 | 0.17697 | 0.64236 | 23.3327 | 0.022256 | 0.001286 | 0.91162 | 0.001172 | 18.4342 | 18.3324
2022-11-21 11:06:22.684 | 587.15 | 97.2139 | 0 | 41.4308 | 0 | 31 | 0 | 0 | 4.4171 | 0 | 17.4239 | 0 | 0 | 0 | 4.4153 | 0 | 17.4205 | 0 | 600 | 2 | 0.9197 | 41.7 | 0 | 20 | 80 | 0 | 0 | 0.06 | 24.1285 | 18.9905 | 6.1905 | 0.17696 | 0.64239 | 23.3193 | 0.022256 | 0.001286 | 0.9116 | 0.001172 | 18.4348 | 18.333
2022-11-21 11:06:28.891 | 593.36 | 97.20171 | 0 | 41.938 | 0 | 32 | 0 | 0 | 4.4171 | 0 | 17.4239 | 0 | 0 | 0 | 4.4169 | 0 | 17.4155 | 0 | 600 | 2 | 0.92074 | 41.7 | 0 | 20 | 80 | 0 | 0 | 0.06 | 24.1217 | 18.9928 | 6.1798 | 0.17669 | 0.64246 | 23.3113 | 0.022259 | 0.001286 | 0.9116 | 0.001172 | 18.4288 | 18.3264
2022-11-21 11:06:35.117 | 599.59 | 97.18431 | 0 | 42.5686 | 0 | 32 | 0 | 0 | 4.4171 | 0 | 17.4239 | 0 | 0 | 0 | 4.4162 | 0 | 17.4188 | 0 | 600 | 2 | 0.92223 | 41.7 | 0 | 20 | 80 | 0 | 0 | 0.06 | 24.128 | 18.9907 | 6.1737 | 0.1764 | 0.64239 | 23.3247 | 0.022257 | 0.001286 | 0.9116 | 0.001172 | 18.4305 | 18.3282
2022-11-21 11:06:41.302 | 605.77 | 97.199974 | 0 | 43.0362 | 0 | 33 | 0 | 0 | 4.4171 | 0 | 17.4239 | 0 | 0 | 0 | 4.4164 | 0 | 17.4133 | 0 | 600 | 2 | 0.92089 | 41.7 | 0 | 20 | 80 | 0 | 0 | 0.06 | 24.1247 | 18.9918 | 6.1966 | 0.17702 | 0.64243 | 23.314 | 0.022259 | 0.001286 | 0.9116 | 0.001172 | 18.4264 | 18.3236
2022-11-21 11:06:47.468 | 611.94 | 97.180824 | 0 | 43.4456 | 0 | 33 | 0 | 0 | 4.4171 | 0 | 17.4239 | 0 | 0 | 0 | 4.4156 | 0 | 17.4168 | 0 | 600 | 2 | 0.92253 | 41.7 | 0 | 20 | 80 | 0 | 0 | 0.06 | 24.141 | 18.9864 | 6.1905 | 0.17693 | 0.64225 | 23.3193 | 0.022252 | 0.001286 | 0.9116 | 0.001172 | 18.4427 | 18.3419
2022-11-21 11:06:53.668 | 618.14 | 97.21216 | 0 | 43.8694 | 0 | 34 | 0 | 0 | 4.4171 | 0 | 17.4239 | 0 | 0 | 0 | 4.4165 | 0 | 17.412 | 0 | 600 | 2 | 0.91985 | 41.7 | 0 | 20 | 80 | 0 | 0 | 0.06 | 24.1391 | 18.9872 | 6.1966 | 0.17694 | 0.64227 | 23.3033 | 0.022252 | 0.001286 | 0.91159 | 0.001172 | 18.4399 | 18.3388
2022-11-21 11:06:59.871 | 624.34 | 97.161674 | 0 | 44.3985 | 0 | 34 | 0 | 0 | 4.4171 | 0 | 17.4239 | 0 | 0 | 0 | 4.4159 | 0 | 17.4216 | 0 | 600 | 2 | 0.92417 | 41.7 | 0 | 20 | 80 | 0 | 0 | 0.06 | 24.1418 | 18.9863 | 6.1722 | 0.17618 | 0.64224 | 23.298 | 0.022251 | 0.001286 | 0.9116 | 0.001172 | 18.4414 | 18.3404
2022-11-21 11:07:06.068 | 630.54 | 97.158195 | 0 | 44.8005 | 0 | 35 | 0 | 0 | 4.4171 | 0 | 17.4239 | 0 | 0 | 0 | 4.416 | 0 | 17.4237 | 0 | 600 | 2 | 0.92447 | 41.7 | 0 | 20 | 80 | 0 | 0 | 0.06 | 24.1331 | 18.989 | 6.1905 | 0.17693 | 0.64233 | 23.3193 | 0.022254 | 0.001286 | 0.91158 | 0.001172 | 18.4349 | 18.3329
2022-11-21 11:07:12.283 | 636.75 | 97.15298 | 0 | 45.1555 | 0 | 35 | 0 | 0 | 4.4171 | 0 | 17.4239 | 0 | 0 | 0 | 4.4165 | 0 | 17.4169 | 0 | 600 | 2 | 0.92492 | 41.7 | 0 | 20 | 80 | 0 | 0 | 0.06 | 24.1469 | 18.9845 | 6.1905 | 0.17693 | 0.64218 | 23.3193 | 0.02225 | 0.001286 | 0.91161 | 0.001172 | 18.4452 | 18.3449
2022-11-21 11:07:18.449 | 642.92 | 97.13557 | 0 | 45.4852 | 0 | 35 | 0 | 0 | 4.4171 | 0 | 17.4239 | 0 | 0 | 0 | 4.4165 | 0 | 17.4195 | 0 | 600 | 2 | 0.92641 | 41.7 | 0 | 20 | 80 | 0 | 0 | 0.06 | 24.1316 | 18.9896 | 6.1722 | 0.17627 | 0.64235 | 23.306 | 0.022255 | 0.001286 | 0.9116 | 0.001172 | 18.4345 | 18.3325
2022-11-21 11:07:24.686 | 649.16 | 97.161674 | 0 | 45.9053 | 0 | 36 | 0 | 0 | 4.4171 | 0 | 17.4239 | 0 | 0 | 0 | 4.4157 | 0 | 17.4225 | 0 | 600 | 2 | 0.92417 | 41.7 | 0 | 20 | 80 | 0 | 0 | 0.06 | 24.1312 | 18.9897 | 6.163 | 0.17615 | 0.64236 | 23.3193 | 0.022256 | 0.001286 | 0.9116 | 0.001172 | 18.4326 | 18.3305
2022-11-21 11:07:30.905 | 655.38 | 97.16864 | 0 | 46.184 | 0 | 36 | 0 | 0 | 4.4171 | 0 | 17.4239 | 0 | 0 | 0 | 4.4163 | 0 | 17.4261 | 0 | 600 | 2 | 0.92357 | 41.7 | 0 | 20 | 80 | 0 | 0 | 0.06 | 24.1323 | 18.9894 | 6.189 | 0.17663 | 0.64235 | 23.2953 | 0.022256 | 0.001286 | 0.91162 | 0.001172 | 18.4316 | 18.3296
2022-11-21 11:07:37.080 | 661.55 | 97.180824 | 0 | 46.4631 | 0 | 37 | 0 | 0 | 4.4171 | 0 | 17.4239 | 0 | 0 | 0 | 4.4168 | 0 | 17.4175 | 0 | 600 | 2 | 0.92253 | 41.7 | 0 | 20 | 80 | 0 | 0 | 0.06 | 24.1466 | 18.9846 | 6.1829 | 0.17672 | 0.64219 | 23.3193 | 0.02225 | 0.001286 | 0.9116 | 0.001172 | 18.4458 | 18.3451
2022-11-21 11:07:43.236 | 667.71 | 97.16342 | 0 | 46.7057 | 0 | 37 | 0 | 0 | 4.4171 | 0 | 17.4239 | 0 | 0 | 0 | 4.4163 | 0 | 17.4147 | 0 | 600 | 2 | 0.92402 | 41.7 | 0 | 20 | 80 | 0 | 0 | 0.06 | 24.1483 | 18.9841 | 6.1874 | 0.17685 | 0.64217 | 23.3193 | 0.022248 | 0.001286 | 0.91159 | 0.001172 | 18.4461 | 18.3461
2022-11-21 11:07:49.432 | 673.9 | 97.179085 | 0 | 46.9953 | 0 | 37 | 0 | 0 | 4.4171 | 0 | 17.4239 | 0 | 0 | 0 | 4.4159 | 0 | 17.4178 | 0 | 600 | 2 | 0.92268 | 41.7 | 0 | 20 | 80 | 0 | 0 | 0.06 | 24.1368 | 18.9879 | 6.16 | 0.17612 | 0.64229 | 23.3247 | 0.022253 | 0.001286 | 0.91158 | 0.001172 | 18.4432 | 18.3424
2022-11-21 11:07:55.586 | 680.06 | 97.10598 | 0 | 47.2163 | 0 | 38 | 0 | 0 | 4.4171 | 0 | 17.4239 | 0 | 0 | 0 | 4.4155 | 0 | 17.4237 | 0 | 600 | 2 | 0.92894 | 41.7 | 0 | 20 | 80 | 0 | 0 | 0.06 | 24.1382 | 18.9874 | 6.189 | 0.17641 | 0.64228 | 23.306 | 0.022254 | 0.001286 | 0.91161 | 0.001172 | 18.4397 | 18.3384
2022-11-21 11:08:01.778 | 686.25 | 97.15472 | 0 | 47.3792 | 0 | 38 | 0 | 0 | 4.4171 | 0 | 17.4239 | 0 | 0 | 0 | 4.4163 | 0 | 17.4186 | 0 | 600 | 2 | 0.92477 | 41.7 | 0 | 20 | 80 | 0 | 0 | 0.06 | 24.1306 | 18.9898 | 6.1783 | 0.17666 | 0.64236 | 23.298 | 0.022255 | 0.001286 | 0.91158 | 0.001172 | 18.4347 | 18.333
2022-11-21 11:08:07.991 | 692.46 | 97.0851 | 0 | 47.5602 | 0 | 39 | 0 | 0 | 4.4171 | 0 | 17.4239 | 0 | 0 | 0 | 4.4151 | 0 | 17.4214 | 0 | 600 | 2 | 0.93073 | 41.7 | 0 | 20 | 80 | 0 | 0 | 0.06 | 24.1418 | 18.9862 | 6.1783 | 0.17621 | 0.64224 | 23.306 | 0.022252 | 0.001286 | 0.91161 | 0.001172 | 18.4411 | 18.3401
2022-11-21 11:08:14.155 | 698.62 | 97.15472 | 0 | 47.6724 | 0 | 39 | 0 | 0 | 4.4171 | 0 | 17.4239 | 0 | 0 | 0 | 4.4157 | 0 | 17.4108 | 0 | 600 | 2 | 0.92477 | 41.7 | 0 | 20 | 80 | 0 | 0 | 0.06 | 24.1449 | 18.9853 | 6.1829 | 0.17605 | 0.64221 | 23.322 | 0.022252 | 0.001286 | 0.91162 | 0.001172 | 18.4445 | 18.3436
2022-11-21 11:08:20.350 | 704.82 | 97.10424 | 0 | 47.7952 | 0 | 39 | 0 | 0 | 4.4171 | 0 | 17.4239 | 0 | 0 | 0 | 4.4157 | 0 | 17.4199 | 0 | 600 | 2 | 0.92909 | 41.7 | 0 | 20 | 80 | 0 | 0 | 0.06 | 24.1423 | 18.986 | 6.1829 | 0.1769 | 0.64223 | 23.322 | 0.022251 | 0.001286 | 0.91159 | 0.001172 | 18.4443 | 18.3438
2022-11-21 11:08:26.525 | 711 | 97.14601 | 0 | 47.9258 | 0 | 40 | 0 | 0 | 4.4171 | 0 | 17.4239 | 0 | 0 | 0 | 4.4165 | 0 | 17.4157 | 0 | 600 | 2 | 0.92551 | 41.7 | 0 | 20 | 80 | 0 | 0 | 0.06 | 24.1383 | 18.9873 | 6.1798 | 0.17669 | 0.64228 | 23.3247 | 0.022253 | 0.001286 | 0.9116 | 0.001172 | 18.4384 | 18.3372
2022-11-21 11:08:32.725 | 717.2 | 97.112946 | 0 | 48.0669 | 0 | 40 | 0 | 0 | 4.4171 | 0 | 17.4239 | 0 | 0 | 0 | 4.4158 | 0 | 17.4229 | 0 | 600 | 2 | 0.92834 | 41.7 | 0 | 20 | 80 | 0 | 0 | 0.06 | 24.1397 | 18.987 | 6.1722 | 0.17633 | 0.64226 | 23.3113 | 0.022251 | 0.001286 | 0.91157 | 0.001172 | 18.4404 | 18.3396
2022-11-21 11:08:38.901 | 723.37 | 97.08161 | 0 | 48.1211 | 0 | 40 | 0 | 0 | 4.4171 | 0 | 17.4239 | 0 | 0 | 0 | 4.4176 | 0 | 17.4186 | 0 | 600 | 2 | 0.93102 | 41.7 | 0 | 20 | 80 | 0 | 0 | 0.06 | 24.1383 | 18.9873 | 6.16 | 0.17609 | 0.64228 | 23.322 | 0.022253 | 0.001286 | 0.91159 | 0.001172 | 18.439 | 18.3377
2022-11-21 11:08:45.081 | 729.55 | 97.118164 | 0 | 48.1643 | 0 | 41 | 0 | 0 | 4.4171 | 0 | 17.4239 | 0 | 0 | 0 | 4.4162 | 0 | 17.4125 | 0 | 600 | 2 | 0.9279 | 41.7 | 0 | 20 | 80 | 0 | 0 | 0.06 | 24.1463 | 18.9849 | 6.1508 | 0.17549 | 0.64219 | 23.2899 | 0.02225 | 0.001286 | 0.91159 | 0.001172 | 18.4454 | 18.3445
2022-11-21 11:08:51.258 | 735.73 | 97.12512 | 0 | 48.1932 | 0 | 41 | 0 | 0 | 4.4171 | 0 | 17.4239 | 0 | 0 | 0 | 4.4162 | 0 | 17.4141 | 0 | 600 | 2 | 0.9273 | 41.7 | 0 | 20 | 80 | 0 | 0 | 0.06 | 24.146 | 18.985 | 6.1646 | 0.17594 | 0.64219 | 23.2953 | 0.022251 | 0.001286 | 0.91162 | 0.001172 | 18.4446 | 18.3435
2022-11-21 11:08:57.435 | 741.9 | 97.12512 | 0 | 48.2147 | 0 | 41 | 0 | 0 | 4.4171 | 0 | 17.4239 | 0 | 0 | 0 | 4.4166 | 0 | 17.4214 | 0 | 600 | 2 | 0.9273 | 41.7 | 0 | 20 | 80 | 0 | 0 | 0.06 | 24.1336 | 18.9889 | 6.1798 | 0.17657 | 0.64233 | 23.314 | 0.022254 | 0.001286 | 0.91158 | 0.001172 | 18.4382 | 18.337
2022-11-21 11:09:03.625 | 748.1 | 97.06769 | 0 | 48.2035 | 0 | 41 | 0 | 0 | 4.4171 | 0 | 17.4239 | 0 | 0 | 0 | 4.4169 | 0 | 17.4241 | 0 | 600 | 2 | 0.93222 | 41.7 | 0 | 20 | 80 | 0 | 0 | 0.06 | 24.1352 | 18.9885 | 6.1646 | 0.17597 | 0.64231 | 23.298 | 0.022254 | 0.001286 | 0.9116 | 0.001172 | 18.4384 | 18.337
2022-11-21 11:09:09.816 | 754.29 | 97.06247 | 0 | 48.1887 | 0 | 42 | 0 | 0 | 4.4171 | 0 | 17.4239 | 0 | 0 | 0 | 4.4169 | 0 | 17.4163 | 0 | 600 | 2 | 0.93266 | 41.7 | 0 | 20 | 80 | 0 | 0 | 0.06 | 24.1318 | 18.9895 | 6.1768 | 0.17654 | 0.64235 | 23.3193 | 0.022255 | 0.001286 | 0.9116 | 0.001172 | 18.4333 | 18.3313
2022-11-21 11:09:16.004 | 760.47 | 97.09902 | 0 | 48.1594 | 0 | 42 | 0 | 0 | 4.4171 | 0 | 17.4239 | 0 | 0 | 0 | 4.416 | 0 | 17.4241 | 0 | 600 | 2 | 0.92953 | 41.7 | 0 | 20 | 80 | 0 | 0 | 0.06 | 24.1437 | 18.9857 | 6.1752 | 0.17633 | 0.64222 | 23.3033 | 0.022252 | 0.001286 | 0.91162 | 0.001172 | 18.4455 | 18.3449
2022-11-21 11:09:22.188 | 766.66 | 97.06595 | 0 | 48.1192 | 0 | 42 | 0 | 0 | 4.4171 | 0 | 17.4239 | 0 | 0 | 0 | 4.416 | 0 | 17.4232 | 0 | 600 | 2 | 0.93237 | 41.7 | 0 | 20 | 80 | 0 | 0 | 0.06 | 24.1314 | 18.9897 | 6.163 | 0.17606 | 0.64235 | 23.3113 | 0.022255 | 0.001286 | 0.91159 | 0.001172 | 18.4378 | 18.3362
2022-11-21 11:09:28.373 | 772.84 | 97.097275 | 0 | 48.0753 | 0 | 42 | 0 | 0 | 4.4171 | 0 | 17.4239 | 0 | 0 | 0 | 4.4152 | 0 | 17.4176 | 0 | 600 | 2 | 0.92968 | 41.7 | 0 | 20 | 80 | 0 | 0 | 0.06 | 24.1298 | 18.9902 | 6.1646 | 0.17605 | 0.64237 | 23.306 | 0.022256 | 0.001286 | 0.91159 | 0.001172 | 18.433 | 18.3307
2022-11-21 11:09:34.538 | 779.01 | 97.06421 | 0 | 48.0279 | 0 | 43 | 0 | 0 | 4.4171 | 0 | 17.4239 | 0 | 0 | 0 | 4.4164 | 0 | 17.4109 | 0 | 600 | 2 | 0.93251 | 41.7 | 0 | 20 | 80 | 0 | 0 | 0.06 | 24.1325 | 18.9893 | 6.1813 | 0.17624 | 0.64234 | 23.2953 | 0.022255 | 0.001286 | 0.9116 | 0.001172 | 18.4347 | 18.3331
2022-11-21 11:09:40.735 | 785.21 | 97.071175 | 0 | 47.984 | 0 | 43 | 0 | 0 | 4.4171 | 0 | 17.4239 | 0 | 0 | 0 | 4.4166 | 0 | 17.4218 | 0 | 600 | 2 | 0.93192 | 41.7 | 0 | 20 | 80 | 0 | 0 | 0.06 | 24.1404 | 18.9867 | 6.1722 | 0.17605 | 0.64226 | 23.306 | 0.022253 | 0.001286 | 0.91161 | 0.001172 | 18.4387 | 18.3371
2022-11-21 11:09:46.932 | 791.4 | 97.06769 | 0 | 47.911 | 0 | 43 | 0 | 0 | 4.4171 | 0 | 17.4239 | 0 | 0 | 0 | 4.4161 | 0 | 17.4181 | 0 | 600 | 2 | 0.93222 | 41.7 | 0 | 20 | 80 | 0 | 0 | 0.06 | 24.1393 | 18.9871 | 6.1722 | 0.17641 | 0.64227 | 23.3113 | 0.022252 | 0.001286 | 0.9116 | 0.001172 | 18.4441 | 18.3436
2022-11-21 11:09:53.155 | 797.62 | 97.03462 | 0 | 47.8562 | 0 | 43 | 0 | 0 | 4.4171 | 0 | 17.4239 | 0 | 0 | 0 | 4.4152 | 0 | 17.4137 | 0 | 600 | 2 | 0.93505 | 41.7 | 0 | 20 | 80 | 0 | 0 | 0.06 | 24.1283 | 18.9907 | 6.1707 | 0.17633 | 0.64239 | 23.322 | 0.022257 | 0.001286 | 0.91161 | 0.001172 | 18.4327 | 18.3309
2022-11-21 11:09:59.356 | 803.83 | 97.03462 | 0 | 47.7941 | 0 | 43 | 0 | 0 | 4.4171 | 0 | 17.4239 | 0 | 0 | 0 | 4.4159 | 0 | 17.4289 | 0 | 600 | 2 | 0.93505 | 41.7 | 0 | 20 | 80 | 0 | 0 | 0.06 | 24.1346 | 18.9887 | 6.1722 | 0.1765 | 0.64232 | 23.3113 | 0.022255 | 0.001286 | 0.9116 | 0.001172 | 18.4379 | 18.3365
2022-11-21 11:10:05.531 | 810 | 97012 | 0 | 47.7322 | 0 | 43 | 0 | 0 | 4.4171 | 0 | 17.4239 | 0 | 0 | 0 | 4.4161 | 0 | 17.4206 | 0 | 600 | 2 | 0.93699 | 41.7 | 0 | 20 | 80 | 0 | 0 | 0.06 | 24.1343 | 18.9888 | 6.1615 | 0.17596 | 0.64232 | 23.306 | 0.022255 | 0.001286 | 0.9116 | 0.001172 | 18.4324 | 18.3299
2022-11-21 11:10:11.702 | 816.17 | 97.07465 | 0 | 47.6593 | 0 | 44 | 0 | 0 | 4.4171 | 0 | 17.4239 | 0 | 0 | 0 | 4.4164 | 0 | 17.4124 | 0 | 600 | 2 | 0.93162 | 41.7 | 0 | 20 | 80 | 0 | 0 | 0.06 | 24.1427 | 18.9859 | 6.1737 | 0.17646 | 0.64223 | 23.3193 | 0.022251 | 0.001286 | 0.9116 | 0.001172 | 18.4456 | 18.3451
2022-11-21 11:10:17.896 | 822.37 | 97.03985 | 0 | 47.608 | 0 | 44 | 0 | 0 | 4.4171 | 0 | 17.4239 | 0 | 0 | 0 | 4.4171 | 0 | 17.4135 | 0 | 600 | 2 | 0.9346 | 41.7 | 0 | 20 | 80 | 0 | 0 | 0.06 | 24.1358 | 18.9881 | 6.16 | 0.17617 | 0.64231 | 23.33 | 0.022254 | 0.001286 | 0.91159 | 0.001172 | 18.4413 | 18.3399
2022-11-21 11:10:24.073 | 828.54 | 97.03288 | 0 | 47.5462 | 0 | 44 | 0 | 0 | 4.4171 | 0 | 17.4239 | 0 | 0 | 0 | 4.4161 | 0 | 17.4099 | 0 | 600 | 2 | 0.9352 | 41.7 | 0 | 20 | 80 | 0 | 0 | 0.06 | 24.1281 | 18.9907 | 6.163 | 0.17615 | 0.64239 | 23.3193 | 0.022257 | 0.001286 | 0.91159 | 0.001172 | 18.4301 | 18.3279
2022-11-21 11:10:30.282 | 834.75 | 97.052025 | 0 | 47.488 | 0 | 44 | 0 | 0 | 4.4171 | 0 | 17.4239 | 0 | 0 | 0 | 4.4159 | 0 | 17.4168 | 0 | 600 | 2 | 0.93356 | 41.7 | 0 | 20 | 80 | 0 | 0 | 0.06 | 24.1303 | 18.99 | 6.1874 | 0.17685 | 0.64237 | 23.3193 | 0.022257 | 0.001286 | 0.91161 | 0.001172 | 18.4322 | 18.33
2022-11-21 11:10:36.483 | 840.95 | 97.03811 | 0 | 47.4114 | 0 | 44 | 0 | 0 | 4.4171 | 0 | 17.4239 | 0 | 0 | 0 | 4.4161 | 0 | 17.4168 | 0 | 600 | 2 | 0.93475 | 41.7 | 0 | 20 | 80 | 0 | 0 | 0.06 | 24.1447 | 18.9853 | 6.1554 | 0.17593 | 0.64221 | 23.3193 | 0.022249 | 0.001286 | 0.91157 | 0.001172 | 18.4445 | 18.3436
2022-11-21 11:10:42.655 | 847.12 | 97.00852 | 0 | 47.3713 | 0 | 44 | 0 | 0 | 4.4171 | 0 | 17.4239 | 0 | 0 | 0 | 4.4165 | 0 | 17.4207 | 0 | 600 | 2 | 0.93728 | 41.7 | 0 | 20 | 80 | 0 | 0 | 0.06 | 24.1307 | 18.9898 | 6.1737 | 0.17651 | 0.64236 | 23.3247 | 0.022255 | 0.001286 | 0.9116 | 0.001172 | 18.4376 | 18.3361
2022-11-21 11:10:48.861 | 853.33 | 97.05725 | 0 | 47.3092 | 0 | 44 | 0 | 0 | 4.4171 | 0 | 17.4239 | 0 | 0 | 0 | 4.4151 | 0 | 17.4255 | 0 | 600 | 2 | 0.93311 | 41.7 | 0 | 20 | 80 | 0 | 0 | 0.06 | 24.132 | 18.9895 | 6.1783 | 0.17636 | 0.64235 | 23.298 | 0.022255 | 0.001286 | 0.9116 | 0.001172 | 18.4327 | 18.3308
2022-11-21 11:10:55.080 | 859.55 | 96.977196 | 0 | 47.2581 | 0 | 44 | 0 | 0 | 4.4171 | 0 | 17.4239 | 0 | 0 | 0 | 4.4166 | 0 | 17.4152 | 0 | 600 | 2 | 0.93997 | 41.7 | 0 | 20 | 80 | 0 | 0 | 0.06 | 24.1284 | 18.9906 | 6.1737 | 0.17648 | 0.64239 | 23.322 | 0.022257 | 0.001286 | 0.91161 | 0.001172 | 18.4321 | 18.33
2022-11-21 11:11:01.249 | 865.72 | 97.03636 | 0 | 47.1779 | 0 | 44 | 0 | 0 | 4.4171 | 0 | 17.4239 | 0 | 0 | 0 | 4.4158 | 0 | 17.4244 | 0 | 600 | 2 | 0.9349 | 41.7 | 0 | 20 | 80 | 0 | 0 | 0.06 | 24.1316 | 18.9895 | 6.1768 | 0.17666 | 0.64235 | 23.33 | 0.022256 | 0.001286 | 0.9116 | 0.001172 | 18.4307 | 18.3287
2022-11-21 11:11:07.433 | 871.9 | 97012 | 0 | 47.1267 | 0 | 44 | 0 | 0 | 4.4171 | 0 | 17.4239 | 0 | 0 | 0 | 4.4168 | 0 | 17.4258 | 0 | 600 | 2 | 0.93699 | 41.7 | 0 | 20 | 80 | 0 | 0 | 0.06 | 24.136 | 18.9881 | 6.1569 | 0.176 | 0.6423 | 23.322 | 0.022253 | 0.001286 | 0.91158 | 0.001172 | 18.4385 | 18.337
2022-11-21 11:11:13.599 | 878.07 | 96.98416 | 0 | 47.072 | 0 | 45 | 0 | 0 | 4.4171 | 0 | 17.4239 | 0 | 0 | 0 | 4.4155 | 0 | 17.4201 | 0 | 600 | 2 | 0.93937 | 41.7 | 0 | 20 | 80 | 0 | 0 | 0.06 | 24.1284 | 18.9906 | 6.1798 | 0.17615 | 0.64239 | 23.322 | 0.022258 | 0.001286 | 0.91161 | 0.001172 | 18.4318 | 18.3297
2022-11-21 11:11:19.788 | 884.26 | 97.03114 | 0 | 47.0136 | 0 | 45 | 0 | 0 | 4.4171 | 0 | 17.4239 | 0 | 0 | 0 | 4.4156 | 0 | 17.4175 | 0 | 600 | 2 | 0.93535 | 41.7 | 0 | 20 | 80 | 0 | 0 | 0.06 | 24.1216 | 18.9929 | 6.1615 | 0.17653 | 0.64246 | 23.3407 | 0.022259 | 0.001286 | 0.91159 | 0.001172 | 18.4254 | 18.3225
2022-11-21 11:11:25.974 | 890.44 | 97.00678 | 0 | 46.9479 | 0 | 45 | 0 | 0 | 4.4171 | 0 | 17.4239 | 0 | 0 | 0 | 4.4168 | 0 | 17.4156 | 0 | 600 | 2 | 0.93743 | 41.7 | 0 | 20 | 80 | 0 | 0 | 0.06 | 24.1202 | 18.9934 | 6.1661 | 0.17627 | 0.64248 | 23.306 | 0.02226 | 0.001286 | 0.91159 | 0.001172 | 18.4255 | 18.3228
2022-11-21 11:11:32.183 | 896.65 | 97.01374 | 0 | 46.9295 | 0 | 45 | 0 | 0 | 4.4171 | 0 | 17.4239 | 0 | 0 | 0 | 4.4173 | 0 | 17.4196 | 0 | 600 | 2 | 0.93684 | 41.7 | 0 | 20 | 80 | 0 | 0 | 0.06 | 24.1358 | 18.9882 | 6.16 | 0.17596 | 0.64231 | 23.322 | 0.022254 | 0.001286 | 0.9116 | 0.001172 | 18.4374 | 18.3357
2022-11-21 11:11:38.378 | 902.85 | 97012 | 0 | 46.9581 | 0 | 45 | 0 | 0 | 4.4171 | 0 | 17.4239 | 0 | 0 | 0 | 4.4163 | 0 | 17.4179 | 0 | 600 | 2 | 0.93699 | 41.7 | 0 | 20 | 80 | 0 | 0 | 0.06 | 24.133 | 18.9891 | 6.1829 | 0.17641 | 0.64234 | 23.3193 | 0.022255 | 0.001286 | 0.9116 | 0.001172 | 18.4374 | 18.3355
2022-11-21 11:11:44.547 | 909.02 | 96.99634 | 0 | 46.9761 | 0 | 45 | 0 | 0 | 4.4171 | 0 | 17.4239 | 0 | 0 | 0 | 4.4164 | 0 | 17.4201 | 0 | 600 | 2 | 0.93833 | 41.7 | 0 | 20 | 80 | 0 | 0 | 0.06 | 24.1229 | 18.9924 | 6.16 | 0.17609 | 0.64245 | 23.322 | 0.02226 | 0.001286 | 0.91162 | 0.001172 | 18.4288 | 18.3264
2022-11-21 11:11:50.719 | 915.19 | 96.98938 | 0 | 46.9971 | 0 | 45 | 0 | 0 | 4.4171 | 0 | 17.4239 | 0 | 0 | 0 | 4.4164 | 0 | 17.4173 | 0 | 600 | 2 | 0.93892 | 41.7 | 0 | 20 | 80 | 0 | 0 | 0.06 | 24.1342 | 18.9887 | 6.1707 | 0.1764 | 0.64232 | 23.322 | 0.022255 | 0.001286 | 0.91161 | 0.001172 | 18.4337 | 18.3317
2022-11-21 11:11:56.924 | 921.39 | 96.97546 | 0 | 47.0295 | 0 | 45 | 0 | 0 | 4.4171 | 0 | 17.4239 | 0 | 0 | 0 | 4.415 | 0 | 17.423 | 0 | 600 | 2 | 0.94011 | 41.7 | 0 | 20 | 80 | 0 | 0 | 0.06 | 24.1399 | 18.9868 | 6.1813 | 0.17679 | 0.64226 | 23.33 | 0.022252 | 0.001286 | 0.91161 | 0.001172 | 18.4401 | 18.3391
2022-11-21 11:12:03.111 | 927.58 | 96.99808 | 0 | 47.0907 | 0 | 45 | 0 | 0 | 4.4171 | 0 | 17.4239 | 0 | 0 | 0 | 4.4176 | 0 | 17.4271 | 0 | 600 | 2 | 0.93818 | 41.7 | 0 | 20 | 80 | 0 | 0 | 0.06 | 24.1638 | 18.979 | 6.1569 | 0.17597 | 0.64199 | 23.3193 | 0.022244 | 0.001286 | 0.91163 | 0.001172 | 18.4562 | 18.3571
2022-11-21 11:12:09.293 | 933.76 | 97.01374 | 0 | 47.1482 | 0 | 45 | 0 | 0 | 4.4171 | 0 | 17.4239 | 0 | 0 | 0 | 4.4159 | 0 | 17.418 | 0 | 600 | 2 | 0.93684 | 41.7 | 0 | 20 | 80 | 0 | 0 | 0.06 | 24.1598 | 18.9803 | 6.1661 | 0.17618 | 0.64204 | 23.314 | 0.022245 | 0.001286 | 0.9116 | 0.001172 | 18.4584 | 18.3594
2022-11-21 11:12:15.472 | 939.94 | 97.025925 | 0 | 47.2455 | 0 | 45 | 0 | 0 | 4.4171 | 0 | 17.4239 | 0 | 0 | 0 | 4.4161 | 0 | 17.423 | 0 | 600 | 2 | 0.93579 | 41.7 | 0 | 20 | 80 | 0 | 0 | 0.06 | 24.148 | 18.9842 | 6.1417 | 0.17548 | 0.64217 | 23.314 | 0.02225 | 0.001286 | 0.91162 | 0.001172 | 18.4488 | 18.3488
2022-11-21 11:12:21.681 | 946.15 | 96.99808 | 0 | 47.3501 | 0 | 45 | 0 | 0 | 4.4171 | 0 | 17.4239 | 0 | 0 | 0 | 4.4161 | 0 | 17.4138 | 0 | 600 | 2 | 0.93818 | 41.7 | 0 | 20 | 80 | 0 | 0 | 0.06 | 24.1557 | 18.9816 | 6.16 | 0.17612 | 0.64209 | 23.3247 | 0.022246 | 0.001286 | 0.91161 | 0.001172 | 18.4503 | 18.3505
2022-11-21 11:12:27.875 | 952.35 | 96.98938 | 0 | 47.4477 | 0 | 45 | 0 | 0 | 4.4171 | 0 | 17.4239 | 0 | 0 | 0 | 4.4163 | 0 | 17.4153 | 0 | 600 | 2 | 0.93892 | 41.7 | 0 | 20 | 80 | 0 | 0 | 0.06 | 24.1705 | 18.9768 | 6.163 | 0.17618 | 0.64192 | 23.322 | 0.022241 | 0.001286 | 0.91161 | 0.001172 | 18.4661 | 18.3681
2022-11-21 11:12:34.072 | 958.54 | 96.96154 | 0 | 47.6248 | 0 | 45 | 0 | 0 | 4.4171 | 0 | 17.4239 | 0 | 0 | 0 | 4.4162 | 0 | 17.4167 | 0 | 600 | 2 | 0.94131 | 41.7 | 0 | 20 | 80 | 0 | 0 | 0.06 | 24.158 | 18.981 | 6.1813 | 0.17644 | 0.64206 | 23.298 | 0.022245 | 0.001286 | 0.9116 | 0.001172 | 18.4585 | 18.3595
2022-11-21 11:12:40.268 | 964.74 | 96.98938 | 0 | 47.7622 | 0 | 45 | 0 | 0 | 4.4171 | 0 | 17.4239 | 0 | 0 | 0 | 4.416 | 0 | 17.4098 | 0 | 600 | 2 | 0.93892 | 41.7 | 0 | 20 | 80 | 0 | 0 | 0.06 | 24.1573 | 18.9812 | 6.16 | 0.176 | 0.64207 | 23.314 | 0.022246 | 0.001286 | 0.9116 | 0.001172 | 18.4524 | 18.3528
2022-11-21 11:12:46.497 | 970.97 | 96.9685 | 0 | 47.9321 | 0 | 46 | 0 | 0 | 4.4171 | 0 | 17.4239 | 0 | 0 | 0 | 4.4156 | 0 | 17.4083 | 0 | 600 | 2 | 0.94071 | 41.7 | 0 | 20 | 80 | 0 | 0 | 0.06 | 24.1576 | 18.981 | 6.1646 | 0.176 | 0.64206 | 23.306 | 0.022246 | 0.001286 | 0.91161 | 0.001172 | 18.456 | 18.3569
2022-11-21 11:12:52.651 | 977.12 | 96.98416 | 0 | 48.1021 | 0 | 46 | 0 | 0 | 4.4171 | 0 | 17.4239 | 0 | 0 | 0 | 4.4162 | 0 | 17.418 | 0 | 600 | 2 | 0.93937 | 41.7 | 0 | 20 | 80 | 0 | 0 | 0.06 | 24.1701 | 18.9771 | 6.163 | 0.17597 | 0.64193 | 23.3113 | 0.022242 | 0.001286 | 0.91162 | 0.001172 | 18.4589 | 18.3602
2022-11-21 11:12:58.827 | 983.3 | 96.9337 | 0 | 48.3555 | 0 | 46 | 0 | 0 | 4.4171 | 0 | 17.4239 | 0 | 0 | 0 | 4.4163 | 0 | 17.4169 | 0 | 600 | 2 | 0.94369 | 41.7 | 0 | 20 | 80 | 0 | 0 | 0.06 | 24.1829 | 18.9727 | 6.1661 | 0.17631 | 0.64178 | 23.3193 | 0.022237 | 0.001286 | 0.91162 | 0.001172 | 18.47 | 18.3727
2022-11-21 11:13:05.031 | 989.5 | 97.00504 | 0 | 48.5474 | 0 | 46 | 0 | 0 | 4.4171 | 0 | 17.4239 | 0 | 0 | 0 | 4.4159 | 0 | 17.4127 | 0 | 600 | 2 | 0.93758 | 41.7 | 0 | 20 | 80 | 0 | 0 | 0.06 | 24.1787 | 18.9741 | 6.1401 | 0.17618 | 0.64183 | 23.33 | 0.022237 | 0.001286 | 0.9116 | 0.001172 | 18.4756 | 18.3787
2022-11-21 11:13:11.196 | 995.67 | 96.98242 | 0 | 48.7718 | 0 | 46 | 0 | 0 | 4.4171 | 0 | 17.4239 | 0 | 0 | 0 | 4.4171 | 0 | 17.4222 | 0 | 600 | 2 | 0.93952 | 41.7 | 0 | 20 | 80 | 0 | 0 | 0.06 | 24.1791 | 18.974 | 6.1722 | 0.17603 | 0.64183 | 23.3113 | 0.022237 | 0.001286 | 0.91159 | 0.001172 | 18.4725 | 18.3754
2022-11-21 11:13:17.385 | 1001.86 | 96.91282 | 0 | 49 | 0 | 46 | 0 | 0 | 4.4171 | 0 | 17.4239 | 0 | 0 | 0 | 4.4166 | 0 | 17.4169 | 0 | 600 | 2 | 0.94548 | 41.7 | 0 | 20 | 80 | 0 | 0 | 0.06 | 24.1721 | 18.9762 | 6.1661 | 0.17669 | 0.6419 | 23.3113 | 0.02224 | 0.001286 | 0.91161 | 0.001172 | 18.4655 | 18.3676
2022-11-21 11:13:23.561 | 1008.03 | 96.98764 | 0 | 49.3259 | 0 | 46 | 0 | 0 | 4.4171 | 0 | 17.4239 | 0 | 0 | 0 | 4.417 | 0 | 17.4206 | 0 | 600 | 2 | 0.93907 | 41.7 | 0 | 20 | 80 | 0 | 0 | 0.06 | 24.1689 | 18.9773 | 6.1707 | 0.1764 | 0.64194 | 23.322 | 0.022241 | 0.001286 | 0.9116 | 0.001172 | 18.4635 | 18.3653
2022-11-21 11:13:29.735 | 1014.21 | 96.98416 | 0 | 49.6049 | 0 | 46 | 0 | 0 | 4.4171 | 0 | 17.4239 | 0 | 0 | 0 | 4.4157 | 0 | 17.4138 | 0 | 600 | 2 | 0.93937 | 41.7 | 0 | 20 | 80 | 0 | 0 | 0.06 | 24.1862 | 18.9716 | 6.1737 | 0.17657 | 0.64175 | 23.33 | 0.022235 | 0.001286 | 0.91161 | 0.001172 | 18.4736 | 18.3765
2022-11-21 11:13:35.953 | 1020.42 | 96.91282 | 0 | 49.8693 | 0 | 46 | 0 | 0 | 4.4171 | 0 | 17.4239 | 0 | 0 | 0 | 4.4167 | 0 | 17.4239 | 0 | 600 | 2 | 0.94548 | 41.7 | 0 | 20 | 80 | 0 | 0 | 0.06 | 24.1808 | 18.9736 | 6.1417 | 0.17528 | 0.64181 | 23.2953 | 0.022238 | 0.001286 | 0.91163 | 0.001172 | 18.4772 | 18.3808
2022-11-21 11:13:42.171 | 1026.64 | 96.93718 | 0 | 50.162 | 0 | 47 | 0 | 0 | 4.4171 | 0 | 17.4239 | 0 | 0 | 0 | 4.4165 | 0 | 17.4186 | 0 | 600 | 2 | 0.94339 | 41.7 | 0 | 20 | 80 | 0 | 0 | 0.06 | 24.1772 | 18.9747 | 6.1661 | 0.17618 | 0.64185 | 23.314 | 0.02224 | 0.001286 | 0.91163 | 0.001172 | 18.468 | 18.3701
2022-11-21 11:13:48.339 | 1032.81 | 96.96502 | 0 | 50.5695 | 0 | 47 | 0 | 0 | 4.4171 | 0 | 17.4239 | 0 | 0 | 0 | 4.4164 | 0 | 17.4223 | 0 | 600 | 2 | 0.94101 | 41.7 | 0 | 20 | 80 | 0 | 0 | 0.06 | 24.1861 | 18.9717 | 6.1554 | 0.17593 | 0.64175 | 23.3193 | 0.022235 | 0.001286 | 0.91161 | 0.001172 | 18.4771 | 18.3808
2022-11-21 11:13:54.516 | 1038.99 | 96.9337 | 0 | 50.8796 | 0 | 47 | 0 | 0 | 4.4171 | 0 | 17.4239 | 0 | 0 | 0 | 4.4167 | 0 | 17.4229 | 0 | 600 | 2 | 0.94369 | 41.7 | 0 | 20 | 80 | 0 | 0 | 0.06 | 24.193 | 18.9694 | 6.16 | 0.17617 | 0.64167 | 23.33 | 0.022233 | 0.001286 | 0.91163 | 0.001172 | 18.4821 | 18.3861
2022-11-21 11:14:00.708 | 1045.18 | 96.91108 | 0 | 51.1968 | 0 | 47 | 0 | 0 | 4.4171 | 0 | 17.4239 | 0 | 0 | 0 | 4.4172 | 0 | 17.4232 | 0 | 600 | 2 | 0.94563 | 41.7 | 0 | 20 | 80 | 0 | 0 | 0.06 | 24.194 | 18.9691 | 6.1707 | 0.1764 | 0.64166 | 23.322 | 0.022232 | 0.001286 | 0.91161 | 0.001172 | 18.4821 | 18.3861
2022-11-21 11:14:06.880 | 1051.35 | 96.94414 | 0 | 51.5359 | 0 | 47 | 0 | 0 | 4.4171 | 0 | 17.4239 | 0 | 0 | 0 | 4.4153 | 0 | 17.4196 | 0 | 600 | 2 | 0.9428 | 41.7 | 0 | 20 | 80 | 0 | 0 | 0.06 | 24.1986 | 18.9677 | 6.1752 | 0.17619 | 0.64161 | 23.2899 | 0.02223 | 0.001286 | 0.9116 | 0.001172 | 18.4872 | 18.3918
2022-11-21 11:14:13.036 | 1057.51 | 96.91282 | 0 | 51.9938 | 0 | 47 | 0 | 0 | 4.4171 | 0 | 17.4239 | 0 | 0 | 0 | 4.4168 | 0 | 17.4197 | 0 | 600 | 2 | 0.94548 | 41.7 | 0 | 20 | 80 | 0 | 0 | 0.06 | 24.1902 | 18.9704 | 6.1432 | 0.17558 | 0.6417 | 23.3193 | 0.022233 | 0.001286 | 0.9116 | 0.001172 | 18.4799 | 18.3837
2022-11-21 11:14:19.204 | 1063.67 | 96.90412 | 0 | 52.3508 | 0 | 48 | 0 | 0 | 4.4171 | 0 | 17.4239 | 0 | 0 | 0 | 4.4163 | 0 | 17.4102 | 0 | 600 | 2 | 0.94622 | 41.7 | 0 | 20 | 80 | 0 | 0 | 0.06 | 24.1978 | 18.9677 | 6.1569 | 0.1762 | 0.64162 | 23.3407 | 0.022231 | 0.001286 | 0.91161 | 0.001172 | 18.487 | 18.3918
2022-11-21 11:14:25.388 | 1069.86 | 96.890205 | 0 | 52.726 | 0 | 48 | 0 | 0 | 4.4171 | 0 | 17.4239 | 0 | 0 | 0 | 4.4169 | 0 | 17.4102 | 0 | 600 | 2 | 0.94742 | 41.7 | 0 | 20 | 80 | 0 | 0 | 0.06 | 24.1933 | 18.9692 | 6.1539 | 0.1762 | 0.64167 | 23.3487 | 0.022232 | 0.001286 | 0.9116 | 0.001172 | 18.4812 | 18.3851
2022-11-21 11:14:31.574 | 1076.04 | 96.9337 | 0 | 53.1121 | 0 | 48 | 0 | 0 | 4.4171 | 0 | 17.4239 | 0 | 0 | 0 | 4.4169 | 0 | 17.4212 | 0 | 600 | 2 | 0.94369 | 41.7 | 0 | 20 | 80 | 0 | 0 | 0.06 | 24.2078 | 18.9645 | 6.16 | 0.17651 | 0.64151 | 23.338 | 0.022227 | 0.001286 | 0.91161 | 0.001172 | 18.4933 | 18.3987
2022-11-21 11:14:37.790 | 1082.26 | 96.91456 | 0 | 53.6244 | 0 | 48 | 0 | 0 | 4.4171 | 0 | 17.4239 | 0 | 0 | 0 | 4.4165 | 0 | 17.4238 | 0 | 600 | 2 | 0.94533 | 41.7 | 0 | 20 | 80 | 0 | 0 | 0.06 | 24.2004 | 18.967 | 6.1646 | 0.17609 | 0.64159 | 23.298 | 0.022229 | 0.001286 | 0.91161 | 0.001172 | 18.492 | 18.3972
2022-11-21 11:14:43.985 | 1088.45 | 96.91978 | 0 | 54.0033 | 0 | 48 | 0 | 0 | 4.4171 | 0 | 17.4239 | 0 | 0 | 0 | 4.4166 | 0 | 17.4217 | 0 | 600 | 2 | 0.94488 | 41.7 | 0 | 20 | 80 | 0 | 0 | 0.06 | 24.1992 | 18.9674 | 6.1493 | 0.17621 | 0.6416 | 23.3247 | 0.022229 | 0.001286 | 0.9116 | 0.001172 | 18.4858 | 18.3905
2022-11-21 11:14:50.201 | 1094.67 | 96.91456 | 0 | 54.4146 | 0 | 49 | 0 | 0 | 4.4171 | 0 | 17.4239 | 0 | 0 | 0 | 4.4164 | 0 | 17.4227 | 0 | 600 | 2 | 0.94533 | 41.7 | 0 | 20 | 80 | 0 | 0 | 0.06 | 24.1993 | 18.9673 | 6.1783 | 0.17603 | 0.6416 | 23.338 | 0.02223 | 0.001286 | 0.9116 | 0.001172 | 18.489 | 18.3939
2022-11-21 11:14:56.395 | 1100.87 | 96.91108 | 0 | 54.808 | 0 | 49 | 0 | 0 | 4.4171 | 0 | 17.4239 | 0 | 0 | 0 | 4.4169 | 0 | 17.4218 | 0 | 600 | 2 | 0.94563 | 41.7 | 0 | 20 | 80 | 0 | 0 | 0.06 | 24.1986 | 18.9676 | 6.1798 | 0.17609 | 0.64161 | 23.3193 | 0.02223 | 0.001286 | 0.91161 | 0.001172 | 18.4879 | 18.3927
2022-11-21 11:15:02.590 | 1107.06 | 96.91978 | 0 | 55.3599 | 0 | 49 | 0 | 0 | 4.4171 | 0 | 17.4239 | 0 | 0 | 0 | 4.4162 | 0 | 17.4183 | 0 | 600 | 2 | 0.94488 | 41.7 | 0 | 20 | 80 | 0 | 0 | 0.06 | 24.2102 | 18.9638 | 6.1829 | 0.17666 | 0.64148 | 23.314 | 0.022226 | 0.001286 | 0.91162 | 0.001172 | 18.4929 | 18.3983
2022-11-21 11:15:08.766 | 1113.24 | 96.893684 | 0 | 55.7604 | 0 | 49 | 0 | 0 | 4.4171 | 0 | 17.4239 | 0 | 0 | 0 | 4.4158 | 0 | 17.4207 | 0 | 600 | 2 | 0.94712 | 41.7 | 0 | 20 | 80 | 0 | 0 | 0.06 | 24.2041 | 18.9657 | 6.1707 | 0.17657 | 0.64155 | 23.338 | 0.022229 | 0.001286 | 0.91162 | 0.001172 | 18.4912 | 18.3962
2022-11-21 11:15:14.995 | 1119.46 | 96.87106 | 0 | 56.1791 | 0 | 50 | 0 | 0 | 4.4171 | 0 | 17.4239 | 0 | 0 | 0 | 4.4153 | 0 | 17.4227 | 0 | 600 | 2 | 0.94905 | 41.7 | 0 | 20 | 80 | 0 | 0 | 0.06 | 24.2057 | 18.9653 | 6.1569 | 0.17597 | 0.64153 | 23.3193 | 0.022228 | 0.001286 | 0.91161 | 0.001172 | 18.4909 | 18.3959
2022-11-21 11:15:21.178 | 1125.65 | 96.83975 | 0 | 56.5724 | 0 | 50 | 0 | 0 | 4.4171 | 0 | 17.4239 | 0 | 0 | 0 | 4.4171 | 0 | 17.4174 | 0 | 600 | 2 | 0.95174 | 41.7 | 0 | 20 | 80 | 0 | 0 | 0.06 | 24.2038 | 18.9658 | 6.1737 | 0.17657 | 0.64155 | 23.33 | 0.022228 | 0.001286 | 0.9116 | 0.001172 | 18.4924 | 18.3977
2022-11-21 11:15:27.400 | 1131.87 | 96.90412 | 0 | 57.0921 | 0 | 50 | 0 | 0 | 4.4171 | 0 | 17.4239 | 0 | 0 | 0 | 4.4164 | 0 | 17.4194 | 0 | 600 | 2 | 0.94622 | 41.7 | 0 | 20 | 80 | 0 | 0 | 0.06 | 24.2027 | 18.9662 | 6.163 | 0.17621 | 0.64156 | 23.3247 | 0.022228 | 0.001286 | 0.91159 | 0.001172 | 18.489 | 18.3938
2022-11-21 11:15:33.584 | 1138.05 | 96.890205 | 0 | 57.4999 | 0 | 51 | 0 | 0 | 4.4171 | 0 | 17.4239 | 0 | 0 | 0 | 4.4172 | 0 | 17.4188 | 0 | 600 | 2 | 0.94742 | 41.7 | 0 | 20 | 80 | 0 | 0 | 0.06 | 24.215 | 18.9622 | 6.1737 | 0.17651 | 0.64143 | 23.3247 | 0.022224 | 0.001286 | 0.91162 | 0.001172 | 18.4996 | 18.4059
2022-11-21 11:15:39.791 | 1144.26 | 96.88325 | 0 | 57.8932 | 0 | 51 | 0 | 0 | 4.4171 | 0 | 17.4239 | 0 | 0 | 0 | 4.4164 | 0 | 17.4205 | 0 | 600 | 2 | 0.94801 | 41.7 | 0 | 20 | 80 | 0 | 0 | 0.06 | 24.2022 | 18.9664 | 6.1737 | 0.17657 | 0.64157 | 23.33 | 0.022229 | 0.001286 | 0.91162 | 0.001172 | 18.4917 | 18.3968
2022-11-21 11:15:45.983 | 1150.45 | 96.83801 | 0 | 58.3985 | 0 | 51 | 0 | 0 | 4.4171 | 0 | 17.4239 | 0 | 0 | 0 | 4.4176 | 0 | 17.4206 | 0 | 600 | 2 | 0.95189 | 41.7 | 0 | 20 | 80 | 0 | 0 | 0.06 | 24.1976 | 18.9679 | 6.16 | 0.17617 | 0.64162 | 23.33 | 0.02223 | 0.001286 | 0.9116 | 0.001172 | 18.4858 | 18.3905
2022-11-21 11:15:52.164 | 1156.63 | 96.88325 | 0 | 58.7919 | 0 | 52 | 0 | 0 | 4.4171 | 0 | 17.4239 | 0 | 0 | 0 | 4.4164 | 0 | 17.4269 | 0 | 600 | 2 | 0.94801 | 41.7 | 0 | 20 | 80 | 0 | 0 | 0.06 | 24.2028 | 18.9662 | 6.1569 | 0.176 | 0.64156 | 23.322 | 0.022228 | 0.001286 | 0.91159 | 0.001172 | 18.491 | 18.3965
2022-11-21 11:15:58.361 | 1162.83 | 96.90586 | 0 | 59.1672 | 0 | 52 | 0 | 0 | 4.4171 | 0 | 17.4239 | 0 | 0 | 0 | 4.4155 | 0 | 17.4193 | 0 | 600 | 2 | 0.94607 | 41.7 | 0 | 20 | 80 | 0 | 0 | 0.06 | 24.1984 | 18.9677 | 6.1554 | 0.17596 | 0.64161 | 23.322 | 0.02223 | 0.001286 | 0.91161 | 0.001172 | 18.4883 | 18.393
2022-11-21 11:16:04.553 | 1169.02 | 96.85715 | 0 | 59.5463 | 0 | 52 | 0 | 0 | 4.4171 | 0 | 17.4239 | 0 | 0 | 0 | 4.4156 | 0 | 17.4255 | 0 | 600 | 2 | 0.95025 | 41.7 | 0 | 20 | 80 | 0 | 0 | 0.06 | 24.2031 | 18.9661 | 6.1661 | 0.17573 | 0.64156 | 23.3193 | 0.022228 | 0.001286 | 0.91161 | 0.001172 | 18.4908 | 18.3959
2022-11-21 11:16:10.735 | 1175.2 | 96.84497 | 0 | 60.0296 | 0 | 52 | 0 | 0 | 4.4171 | 0 | 17.4239 | 0 | 0 | 0 | 4.4159 | 0 | 17.4154 | 0 | 600 | 2 | 0.95129 | 41.7 | 0 | 20 | 80 | 0 | 0 | 0.06 | 24.2038 | 18.9658 | 6.1569 | 0.17612 | 0.64155 | 23.33 | 0.022229 | 0.001286 | 0.91162 | 0.001172 | 18.4899 | 18.395
2022-11-21 11:16:16.953 | 1181.42 | 96.83627 | 0 | 60.403 | 0 | 53 | 0 | 0 | 4.4171 | 0 | 17.4239 | 0 | 0 | 0 | 4.4168 | 0 | 17.414 | 0 | 600 | 2 | 0.95204 | 41.7 | 0 | 20 | 80 | 0 | 0 | 0.06 | 24.1937 | 18.9692 | 6.16 | 0.17618 | 0.64166 | 23.3247 | 0.022232 | 0.001286 | 0.91162 | 0.001172 | 18.4848 | 18.3895
2022-11-21 11:16:23.152 | 1187.62 | 96.90412 | 0 | 60.7443 | 0 | 53 | 0 | 0 | 4.4171 | 0 | 17.4239 | 0 | 0 | 0 | 4.4165 | 0 | 17.4241 | 0 | 600 | 2 | 0.94622 | 41.7 | 0 | 20 | 80 | 0 | 0 | 0.06 | 24.2076 | 18.9647 | 6.163 | 0.17654 | 0.64151 | 23.3247 | 0.022227 | 0.001286 | 0.9116 | 0.001172 | 18.4938 | 18.3994
2022-11-21 11:16:29.324 | 1193.79 | 96.8728 | 0 | 61.1033 | 0 | 53 | 0 | 0 | 4.4171 | 0 | 17.4239 | 0 | 0 | 0 | 4.4164 | 0 | 17.4217 | 0 | 600 | 2 | 0.94891 | 41.7 | 0 | 20 | 80 | 0 | 0 | 0.06 | 24.2041 | 18.9658 | 6.16 | 0.17587 | 0.64155 | 23.3327 | 0.022228 | 0.001286 | 0.91161 | 0.001172 | 18.4929 | 18.3983
2022-11-21 11:16:35.511 | 1199.98 | 96.8815 | 0 | 61.5522 | 0 | 54 | 0 | 0 | 4.4171 | 0 | 17.4239 | 0 | 0 | 0 | 4.4156 | 0 | 17.4078 | 0 | 600 | 2 | 0.94816 | 41.7 | 0 | 20 | 80 | 0 | 0 | 0.06 | 24.2015 | 18.9666 | 6.1615 | 0.1763 | 0.64158 | 23.338 | 0.022229 | 0.001286 | 0.91161 | 0.001172 | 18.4894 | 18.3947
2022-11-21 11:16:41.692 | 1206.16 | 96.81018 | 0 | 61.8969 | 0 | 54 | 0 | 0 | 4.4171 | 0 | 17.4239 | 0 | 0 | 0 | 4.4166 | 0 | 17.4136 | 0 | 600 | 2 | 0.95427 | 41.7 | 0 | 20 | 80 | 0 | 0 | 0.06 | 24.2047 | 18.9656 | 6.1584 | 0.17596 | 0.64154 | 23.314 | 0.022228 | 0.001286 | 0.91161 | 0.001172 | 18.4935 | 18.3989
2022-11-21 11:16:47.869 | 1212.34 | 96.85019 | 0 | 62.2236 | 0 | 54 | 0 | 0 | 4.4171 | 0 | 17.4239 | 0 | 0 | 0 | 4.4161 | 0 | 17.4181 | 0 | 600 | 2 | 0.95084 | 41.7 | 0 | 20 | 80 | 0 | 0 | 0.06 | 24.1972 | 18.968 | 6.16 | 0.17612 | 0.64163 | 23.3247 | 0.022231 | 0.001286 | 0.91161 | 0.001172 | 18.485 | 18.3894
2022-11-21 11:16:54.038 | 1218.51 | 96.83627 | 0 | 62.5396 | 0 | 55 | 0 | 0 | 4.4171 | 0 | 17.4239 | 0 | 0 | 0 | 4.4152 | 0 | 17.4157 | 0 | 600 | 2 | 0.95204 | 41.7 | 0 | 20 | 80 | 0 | 0 | 0.06 | 24.2051 | 18.9654 | 6.16 | 0.17609 | 0.64154 | 23.322 | 0.022228 | 0.001286 | 0.91161 | 0.001172 | 18.4911 | 18.3965
2022-11-21 11:17:00.290 | 1224.76 | 96.85193 | 0 | 62.9562 | 0 | 55 | 0 | 0 | 4.4171 | 0 | 17.4239 | 0 | 0 | 0 | 4.4161 | 0 | 17.4215 | 0 | 600 | 2 | 0.95069 | 41.7 | 0 | 20 | 80 | 0 | 0 | 0.06 | 24.2061 | 18.9651 | 6.163 | 0.17615 | 0.64153 | 23.3193 | 0.022227 | 0.001286 | 0.91161 | 0.001172 | 18.4913 | 18.3966
2022-11-21 11:17:06.502 | 1230.97 | 96.82062 | 0 | 63.2471 | 0 | 55 | 0 | 0 | 4.4171 | 0 | 17.4239 | 0 | 0 | 0 | 4.4176 | 0 | 17.4249 | 0 | 600 | 2 | 0.95338 | 41.7 | 0 | 20 | 80 | 0 | 0 | 0.06 | 24.2049 | 18.9655 | 6.1569 | 0.17612 | 0.64154 | 23.3327 | 0.022227 | 0.001286 | 0.9116 | 0.001172 | 18.492 | 18.3972
2022-11-21 11:17:12.665 | 1237.13 | 96.84149 | 0 | 63.5306 | 0 | 56 | 0 | 0 | 4.4171 | 0 | 17.4239 | 0 | 0 | 0 | 4.4165 | 0 | 17.4271 | 0 | 600 | 2 | 0.95159 | 41.7 | 0 | 20 | 80 | 0 | 0 | 0.06 | 24.2101 | 18.9637 | 6.1554 | 0.17621 | 0.64148 | 23.346 | 0.022226 | 0.001286 | 0.91163 | 0.001172 | 18.4981 | 18.4042
2022-11-21 11:17:18.890 | 1243.36 | 96.82236 | 0 | 63.8179 | 0 | 56 | 0 | 0 | 4.4171 | 0 | 17.4239 | 0 | 0 | 0 | 4.4168 | 0 | 17.4236 | 0 | 600 | 2 | 0.95323 | 41.7 | 0 | 20 | 80 | 0 | 0 | 0.06 | 24.2012 | 18.9668 | 6.1554 | 0.17585 | 0.64158 | 23.3113 | 0.02223 | 0.001286 | 0.91162 | 0.001172 | 18.4872 | 18.3918
2022-11-21 11:17:25.086 | 1249.56 | 96.80844 | 0 | 64.159 | 0 | 56 | 0 | 0 | 4.4171 | 0 | 17.4239 | 0 | 0 | 0 | 4.4166 | 0 | 17.4233 | 0 | 600 | 2 | 0.95442 | 41.7 | 0 | 20 | 80 | 0 | 0 | 0.06 | 24.2032 | 18.966 | 6.1737 | 0.17665 | 0.64156 | 23.338 | 0.022228 | 0.001286 | 0.9116 | 0.001172 | 18.489 | 18.3939
2022-11-21 11:17:31.299 | 1255.77 | 96.85193 | 0 | 64.403 | 0 | 57 | 0 | 0 | 4.4171 | 0 | 17.4239 | 0 | 0 | 0 | 4.4151 | 0 | 17.4191 | 0 | 600 | 2 | 0.95069 | 41.7 | 0 | 20 | 80 | 0 | 0 | 0.06 | 24.1983 | 18.9676 | 6.1737 | 0.17657 | 0.64161 | 23.33 | 0.022231 | 0.001286 | 0.91162 | 0.001172 | 18.4858 | 18.3904
2022-11-21 11:17:37.507 | 1261.98 | 96.79974 | 0 | 64.6507 | 0 | 57 | 0 | 0 | 4.4171 | 0 | 17.4239 | 0 | 0 | 0 | 4.4163 | 0 | 17.4141 | 0 | 600 | 2 | 0.95516 | 41.7 | 0 | 20 | 80 | 0 | 0 | 0.06 | 24.1982 | 18.9677 | 6.163 | 0.17578 | 0.64161 | 23.3247 | 0.022231 | 0.001286 | 0.91162 | 0.001172 | 18.4858 | 18.3903
2022-11-21 11:17:43.665 | 1268.13 | 96.81192 | 0 | 64.8734 | 0 | 57 | 0 | 0 | 4.4171 | 0 | 17.4239 | 0 | 0 | 0 | 4.4152 | 0 | 17.4232 | 0 | 600 | 2 | 0.95412 | 41.7 | 0 | 20 | 80 | 0 | 0 | 0.06 | 24.209 | 18.9642 | 6.1661 | 0.17651 | 0.64149 | 23.322 | 0.022227 | 0.001286 | 0.91163 | 0.001172 | 18.4954 | 18.4011
2022-11-21 11:17:49.866 | 1274.34 | 96.83453 | 0 | 65.1928 | 0 | 58 | 0 | 0 | 4.4171 | 0 | 17.4239 | 0 | 0 | 0 | 4.417 | 0 | 17.417 | 0 | 600 | 2 | 0.95218 | 41.7 | 0 | 20 | 80 | 0 | 0 | 0.06 | 24.1998 | 18.9671 | 6.1646 | 0.17648 | 0.6416 | 23.3327 | 0.022231 | 0.001286 | 0.91163 | 0.001172 | 18.4899 | 18.3949
2022-11-21 11:17:56.036 | 1280.51 | 96.81888 | 0 | 65.3831 | 0 | 58 | 0 | 0 | 4.4171 | 0 | 17.4239 | 0 | 0 | 0 | 4.4162 | 0 | 17.4247 | 0 | 600 | 2 | 0.95353 | 41.7 | 0 | 20 | 80 | 0 | 0 | 0.06 | 24.1995 | 18.9673 | 6.1783 | 0.17617 | 0.6416 | 23.338 | 0.022231 | 0.001286 | 0.91163 | 0.001172 | 18.4844 | 18.3891
2022-11-21 11:18:02.258 | 1286.73 | 96.831055 | 0 | 65.5841 | 0 | 58 | 0 | 0 | 4.4171 | 0 | 17.4239 | 0 | 0 | 0 | 4.417 | 0 | 17.4088 | 0 | 600 | 2 | 0.95248 | 41.7 | 0 | 20 | 80 | 0 | 0 | 0.06 | 24.1979 | 18.9678 | 6.1737 | 0.17651 | 0.64162 | 23.3247 | 0.022231 | 0.001286 | 0.91163 | 0.001172 | 18.4872 | 18.3918
2022-11-21 11:18:08.445 | 1292.91 | 96.81192 | 0 | 65.7638 | 0 | 58 | 0 | 0 | 4.4171 | 0 | 17.4239 | 0 | 0 | 0 | 4.4177 | 0 | 17.4247 | 0 | 600 | 2 | 0.95412 | 41.7 | 0 | 20 | 80 | 0 | 0 | 0.06 | 24.1868 | 18.9715 | 6.1661 | 0.176 | 0.64174 | 23.33 | 0.022236 | 0.001286 | 0.91162 | 0.001172 | 18.4776 | 18.3811
2022-11-21 11:18:14.656 | 1299.13 | 96.77713 | 0 | 65.9972 | 0 | 59 | 0 | 0 | 4.4171 | 0 | 17.4239 | 0 | 0 | 0 | 4.4175 | 0 | 17.4127 | 0 | 600 | 2 | 0.9571 | 41.7 | 0 | 20 | 80 | 0 | 0 | 0.06 | 24.2 | 18.9671 | 6.1661 | 0.17624 | 0.64159 | 23.3193 | 0.02223 | 0.001286 | 0.91162 | 0.001172 | 18.4855 | 18.39
2022-11-21 11:18:20.849 | 1305.32 | 96.794525 | 0 | 66.159 | 0 | 59 | 0 | 0 | 4.4171 | 0 | 17.4239 | 0 | 0 | 0 | 4.416 | 0 | 17.417 | 0 | 600 | 2 | 0.95561 | 41.7 | 0 | 20 | 80 | 0 | 0 | 0.06 | 24.1893 | 18.9707 | 6.1569 | 0.17597 | 0.64171 | 23.3193 | 0.022234 | 0.001286 | 0.91161 | 0.001172 | 18.4819 | 18.3861
2022-11-21 11:18:27.045 | 1311.52 | 96.8067 | 0 | 66.2918 | 0 | 59 | 0 | 0 | 4.4171 | 0 | 17.4239 | 0 | 0 | 0 | 4.4152 | 0 | 17.4249 | 0 | 600 | 2 | 0.95457 | 41.7 | 0 | 20 | 80 | 0 | 0 | 0.06 | 24.1909 | 18.9701 | 6.1707 | 0.1764 | 0.6417 | 23.322 | 0.022234 | 0.001286 | 0.91162 | 0.001172 | 18.4781 | 18.3815
2022-11-21 11:18:33.229 | 1317.7 | 96.82236 | 0 | 66.4607 | 0 | 60 | 0 | 0 | 4.4171 | 0 | 17.4239 | 0 | 0 | 0 | 4.4177 | 0 | 17.4273 | 0 | 600 | 2 | 0.95323 | 41.7 | 0 | 20 | 80 | 0 | 0 | 0.06 | 24.1885 | 18.9709 | 6.1569 | 0.176 | 0.64172 | 23.322 | 0.022234 | 0.001286 | 0.91162 | 0.001172 | 18.478 | 18.3818
2022-11-21 11:18:39.415 | 1323.88 | 96.80844 | 0 | 66.5936 | 0 | 60 | 0 | 0 | 4.4171 | 0 | 17.4239 | 0 | 0 | 0 | 4.4165 | 0 | 17.4151 | 0 | 600 | 2 | 0.95442 | 41.7 | 0 | 20 | 80 | 0 | 0 | 0.06 | 24.1885 | 18.9708 | 6.1584 | 0.17633 | 0.64172 | 23.3487 | 0.022234 | 0.001286 | 0.91161 | 0.001172 | 18.4812 | 18.3855
2022-11-21 11:18:45.598 | 1330.07 | 96.79974 | 0 | 66.7086 | 0 | 60 | 0 | 0 | 4.4171 | 0 | 17.4239 | 0 | 0 | 0 | 4.4171 | 0 | 17.4262 | 0 | 600 | 2 | 0.95516 | 41.7 | 0 | 20 | 80 | 0 | 0 | 0.06 | 24.1954 | 18.9686 | 6.16 | 0.1762 | 0.64165 | 23.3327 | 0.022233 | 0.001286 | 0.91163 | 0.001172 | 18.483 | 18.3871
2022-11-21 11:18:51.776 | 1336.25 | 96.757996 | 0 | 66.7912 | 0 | 60 | 0 | 0 | 4.4171 | 0 | 17.4239 | 0 | 0 | 0 | 4.4171 | 0 | 17.4278 | 0 | 600 | 2 | 0.95874 | 41.7 | 0 | 20 | 80 | 0 | 0 | 0.06 | 24.1943 | 18.9689 | 6.16 | 0.17626 | 0.64166 | 23.338 | 0.022232 | 0.001286 | 0.91163 | 0.001172 | 18.481 | 18.385
2022-11-21 11:18:57.951 | 1342.42 | 96.78583 | 0 | 66.9098 | 0 | 61 | 0 | 0 | 4.4171 | 0 | 17.4239 | 0 | 0 | 0 | 4.4162 | 0 | 17.4148 | 0 | 600 | 2 | 0.95636 | 41.7 | 0 | 20 | 80 | 0 | 0 | 0.06 | 24.1814 | 18.9732 | 6.1569 | 0.17603 | 0.6418 | 23.3247 | 0.022237 | 0.001286 | 0.91163 | 0.001172 | 18.4751 | 18.3783
2022-11-21 11:19:04.150 | 1348.62 | 96.77713 | 0 | 67.0285 | 0 | 61 | 0 | 0 | 4.4171 | 0 | 17.4239 | 0 | 0 | 0 | 4.4155 | 0 | 17.4125 | 0 | 600 | 2 | 0.9571 | 41.7 | 0 | 20 | 80 | 0 | 0 | 0.06 | 24.1768 | 18.9747 | 6.1752 | 0.1767 | 0.64185 | 23.338 | 0.022239 | 0.001286 | 0.91162 | 0.001172 | 18.4688 | 18.3715
2022-11-21 11:19:10.367 | 1354.84 | 96.796265 | 0 | 67.0968 | 0 | 61 | 0 | 0 | 4.4171 | 0 | 17.4239 | 0 | 0 | 0 | 4.4161 | 0 | 17.4156 | 0 | 600 | 2 | 0.95546 | 41.7 | 0 | 20 | 80 | 0 | 0 | 0.06 | 24.1803 | 18.9735 | 6.1615 | 0.17633 | 0.64181 | 23.3407 | 0.022238 | 0.001286 | 0.91163 | 0.001172 | 18.4724 | 18.3754
2022-11-21 11:19:16.557 | 1361.03 | 96.77365 | 0 | 67.158 | 0 | 61 | 0 | 0 | 4.4171 | 0 | 17.4239 | 0 | 0 | 0 | 4.4169 | 0 | 17.4036 | 0 | 600 | 2 | 0.9574 | 41.7 | 0 | 20 | 80 | 0 | 0 | 0.06 | 24.1932 | 18.9694 | 6.1615 | 0.17573 | 0.64167 | 23.3033 | 0.022233 | 0.001286 | 0.91164 | 0.001172 | 18.479 | 18.3826
2022-11-21 11:19:22.723 | 1367.19 | 96.81018 | 0 | 67.2515 | 0 | 62 | 0 | 0 | 4.4171 | 0 | 17.4239 | 0 | 0 | 0 | 4.4175 | 0 | 17.4282 | 0 | 600 | 2 | 0.95427 | 41.7 | 0 | 20 | 80 | 0 | 0 | 0.06 | 24.1885 | 18.9709 | 6.1478 | 0.17593 | 0.64172 | 23.3327 | 0.022235 | 0.001286 | 0.91163 | 0.001172 | 18.4802 | 18.3841
2022-11-21 11:19:28.901 | 1373.37 | 96.8067 | 0 | 67.3234 | 0 | 62 | 0 | 0 | 4.4171 | 0 | 17.4239 | 0 | 0 | 0 | 4.4171 | 0 | 17.4163 | 0 | 600 | 2 | 0.95457 | 41.7 | 0 | 20 | 80 | 0 | 0 | 0.06 | 24.1746 | 18.9755 | 6.1584 | 0.17588 | 0.64188 | 23.3407 | 0.02224 | 0.001286 | 0.91162 | 0.001172 | 18.4683 | 18.3706
2022-11-21 11:19:35.094 | 1379.56 | 96.7493 | 0 | 67.3884 | 0 | 62 | 0 | 0 | 4.4171 | 0 | 17.4239 | 0 | 0 | 0 | 4.4164 | 0 | 17.4274 | 0 | 600 | 2 | 0.95949 | 41.7 | 0 | 20 | 80 | 0 | 0 | 0.06 | 24.1817 | 18.973 | 6.1539 | 0.17678 | 0.6418 | 23.33 | 0.022237 | 0.001286 | 0.91161 | 0.001172 | 18.4714 | 18.3745
2022-11-21 11:19:41.250 | 1385.72 | 96.76669 | 0 | 67.4389 | 0 | 62 | 0 | 0 | 4.4171 | 0 | 17.4239 | 0 | 0 | 0 | 4.4168 | 0 | 17.4219 | 0 | 600 | 2 | 0.958 | 41.7 | 0 | 20 | 80 | 0 | 0 | 0.06 | 24.1788 | 18.974 | 6.1539 | 0.17612 | 0.64183 | 23.33 | 0.022237 | 0.001286 | 0.9116 | 0.001172 | 18.4703 | 18.3729
2022-11-21 11:19:47.431 | 1391.9 | 96.77365 | 0 | 67.4714 | 0 | 62 | 0 | 0 | 4.4171 | 0 | 17.4239 | 0 | 0 | 0 | 4.4168 | 0 | 17.4238 | 0 | 600 | 2 | 0.9574 | 41.7 | 0 | 20 | 80 | 0 | 0 | 0.06 | 24.1789 | 18.974 | 6.1783 | 0.17629 | 0.64183 | 23.3407 | 0.022238 | 0.001286 | 0.91162 | 0.001172 | 18.4699 | 18.3728
2022-11-21 11:19:53.624 | 1398.09 | 96.80844 | 0 | 67.5255 | 0 | 62 | 0 | 0 | 4.4171 | 0 | 17.4239 | 0 | 0 | 0 | 4.4168 | 0 | 17.4228 | 0 | 600 | 2 | 0.95442 | 41.7 | 0 | 20 | 80 | 0 | 0 | 0.06 | 24.1929 | 18.9696 | 6.1615 | 0.17594 | 0.64167 | 23.3033 | 0.022232 | 0.001286 | 0.9116 | 0.001172 | 18.4861 | 18.3911
2022-11-21 11:19:59.790 | 1404.26 | 96.867584 | 0 | 67.5725 | 0 | 63 | 0 | 0 | 4.4171 | 0 | 17.4239 | 0 | 0 | 0 | 4.416 | 0 | 17.4239 | 0 | 600 | 2 | 0.94935 | 41.7 | 0 | 20 | 80 | 0 | 0 | 0.06 | 24.1781 | 18.9743 | 6.1569 | 0.176 | 0.64184 | 23.322 | 0.022237 | 0.001286 | 0.9116 | 0.001172 | 18.4743 | 18.3775
2022-11-21 11:20:05.984 | 1410.45 | 96.756256 | 0 | 67.6195 | 0 | 63 | 0 | 0 | 4.4171 | 0 | 17.4239 | 0 | 0 | 0 | 4.4165 | 0 | 17.4211 | 0 | 600 | 2 | 0.95889 | 41.7 | 0 | 20 | 80 | 0 | 0 | 0.06 | 24.1693 | 18.9772 | 6.1401 | 0.17555 | 0.64193 | 23.3247 | 0.022241 | 0.001286 | 0.91161 | 0.001172 | 18.4659 | 18.3679
2022-11-21 11:20:12.152 | 1416.62 | 96.757996 | 0 | 67.6413 | 0 | 63 | 0 | 0 | 4.4171 | 0 | 17.4239 | 0 | 0 | 0 | 4.4169 | 0 | 17.4205 | 0 | 600 | 2 | 0.95874 | 41.7 | 0 | 20 | 80 | 0 | 0 | 0.06 | 24.1759 | 18.9749 | 6.1569 | 0.1762 | 0.64186 | 23.3407 | 0.022239 | 0.001286 | 0.91162 | 0.001172 | 18.4691 | 18.3715
2022-11-21 11:20:18.351 | 1422.82 | 96.73364 | 0 | 67.6848 | 0 | 63 | 0 | 0 | 4.4171 | 0 | 17.4239 | 0 | 0 | 0 | 4.4164 | 0 | 17.4178 | 0 | 600 | 2 | 0.96083 | 41.7 | 0 | 20 | 80 | 0 | 0 | 0.06 | 24.1677 | 18.9778 | 6.1584 | 0.17596 | 0.64195 | 23.314 | 0.022242 | 0.001286 | 0.9116 | 0.001172 | 18.4641 | 18.3661
2022-11-21 11:20:24.517 | 1428.99 | 96.77539 | 0 | 67.7424 | 0 | 63 | 0 | 0 | 4.4171 | 0 | 17.4239 | 0 | 0 | 0 | 4.4158 | 0 | 17.4215 | 0 | 600 | 2 | 0.95725 | 41.7 | 0 | 20 | 80 | 0 | 0 | 0.06 | 24.1763 | 18.975 | 6.1584 | 0.17593 | 0.64186 | 23.3113 | 0.022239 | 0.001286 | 0.91163 | 0.001172 | 18.4704 | 18.3747
2022-11-21 11:20:30.704 | 1435.17 | 96.75278 | 0 | 67.7894 | 0 | 63 | 0 | 0 | 4.4171 | 0 | 17.4239 | 0 | 0 | 0 | 4.4169 | 0 | 17.4127 | 0 | 600 | 2 | 0.95919 | 41.7 | 0 | 20 | 80 | 0 | 0 | 0.06 | 24.1677 | 18.9776 | 6.1615 | 0.1763 | 0.64195 | 23.338 | 0.022243 | 0.001286 | 0.91162 | 0.001172 | 18.4641 | 18.3651
2022-11-21 11:20:36.873 | 1441.34 | 96.75452 | 0 | 67.8294 | 0 | 64 | 0 | 0 | 4.4171 | 0 | 17.4239 | 0 | 0 | 0 | 4.4153 | 0 | 17.4141 | 0 | 600 | 2 | 0.95904 | 41.7 | 0 | 20 | 80 | 0 | 0 | 0.06 | 24.1596 | 18.9803 | 6.16 | 0.17617 | 0.64204 | 23.33 | 0.022245 | 0.001286 | 0.91161 | 0.001172 | 18.4547 | 18.3556
2022-11-21 11:20:43.062 | 1447.53 | 96.77017 | 0 | 67.8584 | 0 | 64 | 0 | 0 | 4.4171 | 0 | 17.4239 | 0 | 0 | 0 | 4.4164 | 0 | 17.4237 | 0 | 600 | 2 | 0.9577 | 41.7 | 0 | 20 | 80 | 0 | 0 | 0.06 | 24.1716 | 18.9764 | 6.1447 | 0.17582 | 0.64191 | 23.338 | 0.022241 | 0.001286 | 0.91163 | 0.001172 | 18.4629 | 18.3649
2022-11-21 11:20:49.245 | 1453.71 | 96.7406 | 0 | 67.9413 | 0 | 64 | 0 | 0 | 4.4171 | 0 | 17.4239 | 0 | 0 | 0 | 4.4162 | 0 | 17.4216 | 0 | 600 | 2 | 0.96023 | 41.7 | 0 | 20 | 80 | 0 | 0 | 0.06 | 24.1725 | 18.9762 | 6.1493 | 0.17581 | 0.6419 | 23.3247 | 0.02224 | 0.001286 | 0.91161 | 0.001172 | 18.4689 | 18.3714
2022-11-21 11:20:55.454 | 1459.92 | 96.78757 | 0 | 67.9921 | 0 | 64 | 0 | 0 | 4.4171 | 0 | 17.4239 | 0 | 0 | 0 | 4.4163 | 0 | 17.4231 | 0 | 600 | 2 | 0.95621 | 41.7 | 0 | 20 | 80 | 0 | 0 | 0.06 | 24.1769 | 18.9746 | 6.1462 | 0.17581 | 0.64185 | 23.322 | 0.022239 | 0.001286 | 0.91162 | 0.001172 | 18.4667 | 18.3688
2022-11-21 11:21:01.618 | 1466.09 | 96.756256 | 0 | 68.0249 | 0 | 64 | 0 | 0 | 4.4171 | 0 | 17.4239 | 0 | 0 | 0 | 4.417 | 0 | 17.4186 | 0 | 600 | 2 | 0.95889 | 41.7 | 0 | 20 | 80 | 0 | 0 | 0.06 | 24.1735 | 18.9758 | 6.1447 | 0.17668 | 0.64189 | 23.338 | 0.02224 | 0.001286 | 0.91162 | 0.001172 | 18.4686 | 18.371
2022-11-21 11:21:07.798 | 1472.27 | 96.71799 | 0 | 68.1117 | 0 | 64 | 0 | 0 | 4.4171 | 0 | 17.4239 | 0 | 0 | 0 | 4.4159 | 0 | 17.4237 | 0 | 600 | 2 | 0.96217 | 41.7 | 0 | 20 | 80 | 0 | 0 | 0.06 | 24.1633 | 18.9791 | 6.1478 | 0.17585 | 0.642 | 23.338 | 0.022244 | 0.001286 | 0.91162 | 0.001172 | 18.4616 | 18.3634
2022-11-21 11:21:13.991 | 1478.46 | 96.73538 | 0 | 68.1765 | 0 | 64 | 0 | 0 | 4.4171 | 0 | 17.4239 | 0 | 0 | 0 | 4.4164 | 0 | 17.4208 | 0 | 600 | 2 | 0.96068 | 41.7 | 0 | 20 | 80 | 0 | 0 | 0.06 | 24.1584 | 18.9808 | 6.1554 | 0.17539 | 0.64206 | 23.322 | 0.022245 | 0.001286 | 0.91161 | 0.001172 | 18.4564 | 18.3572
2022-11-21 11:21:20.182 | 1484.65 | 96.7319 | 0 | 68.2346 | 0 | 64 | 0 | 0 | 4.4171 | 0 | 17.4239 | 0 | 0 | 0 | 4.4166 | 0 | 17.4202 | 0 | 600 | 2 | 0.96098 | 41.7 | 0 | 20 | 80 | 0 | 0 | 0.06 | 24.1595 | 18.9804 | 6.1539 | 0.17586 | 0.64204 | 23.3327 | 0.022244 | 0.001286 | 0.9116 | 0.001172 | 18.4596 | 18.3611
2022-11-21 11:21:26.375 | 1490.85 | 96.763214 | 0 | 68.3535 | 0 | 65 | 0 | 0 | 4.4171 | 0 | 17.4239 | 0 | 0 | 0 | 4.4163 | 0 | 17.4266 | 0 | 600 | 2 | 0.95829 | 41.7 | 0 | 20 | 80 | 0 | 0 | 0.06 | 24.1569 | 18.9812 | 6.1615 | 0.17594 | 0.64207 | 23.3407 | 0.022246 | 0.001286 | 0.91163 | 0.001172 | 18.4534 | 18.3541
2022-11-21 11:21:32.573 | 1497.04 | 96.75104 | 0 | 68.3935 | 0 | 65 | 0 | 0 | 4.4171 | 0 | 17.4239 | 0 | 0 | 0 | 4.4165 | 0 | 17.4173 | 0 | 600 | 2 | 0.95934 | 41.7 | 0 | 20 | 80 | 0 | 0 | 0.06 | 24.172 | 18.9763 | 6.16 | 0.17629 | 0.6419 | 23.338 | 0.022241 | 0.001286 | 0.91164 | 0.001172 | 18.465 | 18.3669
2022-11-21 11:21:38.773 | 1503.24 | 96.7406 | 0 | 68.5231 | 0 | 65 | 0 | 0 | 4.4171 | 0 | 17.4239 | 0 | 0 | 0 | 4.4161 | 0 | 17.4224 | 0 | 600 | 2 | 0.96023 | 41.7 | 0 | 20 | 80 | 0 | 0 | 0.06 | 24.1627 | 18.9794 | 6.1371 | 0.17588 | 0.64201 | 23.33 | 0.022245 | 0.001286 | 0.91163 | 0.001172 | 18.4587 | 18.3601
2022-11-21 11:21:44.964 | 1509.43 | 96.7319 | 0 | 68.6241 | 0 | 65 | 0 | 0 | 4.4171 | 0 | 17.4239 | 0 | 0 | 0 | 4.416 | 0 | 17.4157 | 0 | 600 | 2 | 0.96098 | 41.7 | 0 | 20 | 80 | 0 | 0 | 0.06 | 24.156 | 18.9815 | 6.1401 | 0.176 | 0.64208 | 23.3247 | 0.022247 | 0.001286 | 0.91162 | 0.001172 | 18.4553 | 18.3562
2022-11-21 11:21:51.164 | 1515.63 | 96.74234 | 0 | 68.7504 | 0 | 65 | 0 | 0 | 4.4171 | 0 | 17.4239 | 0 | 0 | 0 | 4.4157 | 0 | 17.4176 | 0 | 600 | 2 | 0.96008 | 41.7 | 0 | 20 | 80 | 0 | 0 | 0.06 | 24.1592 | 18.9805 | 6.163 | 0.1757 | 0.64205 | 23.33 | 0.022246 | 0.001286 | 0.91163 | 0.001172 | 18.4547 | 18.3555
2022-11-21 11:21:57.351 | 1521.82 | 96.71277 | 0 | 68.8764 | 0 | 65 | 0 | 0 | 4.4171 | 0 | 17.4239 | 0 | 0 | 0 | 4.4165 | 0 | 17.4169 | 0 | 600 | 2 | 0.96262 | 41.7 | 0 | 20 | 80 | 0 | 0 | 0.06 | 24.1582 | 18.9808 | 6.1478 | 0.17543 | 0.64206 | 23.3407 | 0.022245 | 0.001286 | 0.91161 | 0.001172 | 18.4554 | 18.3564
2022-11-21 11:22:03.523 | 1527.99 | 96.70408 | 0 | 68.9809 | 0 | 65 | 0 | 0 | 4.4171 | 0 | 17.4239 | 0 | 0 | 0 | 4.4167 | 0 | 17.4176 | 0 | 600 | 2 | 0.96336 | 41.7 | 0 | 20 | 80 | 0 | 0 | 0.06 | 24.1515 | 18.983 | 6.1371 | 0.17555 | 0.64213 | 23.3327 | 0.022249 | 0.001286 | 0.91163 | 0.001172 | 18.4529 | 18.3534
2022-11-21 11:22:09.691 | 1534.16 | 96.724945 | 0 | 69.1393 | 0 | 65 | 0 | 0 | 4.4171 | 0 | 17.4239 | 0 | 0 | 0 | 4.4166 | 0 | 17.4186 | 0 | 600 | 2 | 0.96157 | 41.7 | 0 | 20 | 80 | 0 | 0 | 0.06 | 24.1638 | 18.979 | 6.1478 | 0.17586 | 0.64199 | 23.3327 | 0.022244 | 0.001286 | 0.91162 | 0.001172 | 18.4595 | 18.3609
2022-11-21 11:22:15.878 | 1540.35 | 96.71277 | 0 | 69.3228 | 0 | 66 | 0 | 0 | 4.4171 | 0 | 17.4239 | 0 | 0 | 0 | 4.4166 | 0 | 17.4277 | 0 | 600 | 2 | 0.96262 | 41.7 | 0 | 20 | 80 | 0 | 0 | 0.06 | 24.1526 | 18.9826 | 6.1569 | 0.17612 | 0.64212 | 23.3327 | 0.022249 | 0.001286 | 0.91164 | 0.001172 | 18.4547 | 18.3556
2022-11-21 11:22:22.112 | 1546.58 | 96.69886 | 0 | 69.4848 | 0 | 66 | 0 | 0 | 4.4171 | 0 | 17.4239 | 0 | 0 | 0 | 4.4163 | 0 | 17.4192 | 0 | 600 | 2 | 0.96381 | 41.7 | 0 | 20 | 80 | 0 | 0 | 0.06 | 24.1475 | 18.9843 | 6.1432 | 0.17581 | 0.64218 | 23.3407 | 0.022251 | 0.001286 | 0.91166 | 0.001172 | 18.4462 | 18.3456
2022-11-21 11:22:28.332 | 1552.8 | 96.728424 | 0 | 69.6432 | 0 | 66 | 0 | 0 | 4.4171 | 0 | 17.4239 | 0 | 0 | 0 | 4.4167 | 0 | 17.4235 | 0 | 600 | 2 | 0.96127 | 41.7 | 0 | 20 | 80 | 0 | 0 | 0.06 | 24.15 | 18.9835 | 6.1493 | 0.17581 | 0.64215 | 23.3247 | 0.02225 | 0.001286 | 0.91165 | 0.001172 | 18.4466 | 18.3465
2022-11-21 11:22:34.514 | 1558.98 | 96.73886 | 0 | 69.8123 | 0 | 66 | 0 | 0 | 4.4171 | 0 | 17.4239 | 0 | 0 | 0 | 4.4169 | 0 | 17.4183 | 0 | 600 | 2 | 0.96038 | 41.7 | 0 | 20 | 80 | 0 | 0 | 0.06 | 24.1494 | 18.9837 | 6.1539 | 0.17594 | 0.64216 | 23.3247 | 0.02225 | 0.001286 | 0.91164 | 0.001172 | 18.4493 | 18.3494
2022-11-21 11:22:40.686 | 1565.16 | 96.7493 | 0 | 70.0352 | 0 | 66 | 0 | 0 | 4.4171 | 0 | 17.4239 | 0 | 0 | 0 | 4.417 | 0 | 17.4137 | 0 | 600 | 2 | 0.95949 | 41.7 | 0 | 20 | 80 | 0 | 0 | 0.06 | 24.1511 | 18.9831 | 6.1432 | 0.17572 | 0.64214 | 23.3327 | 0.022249 | 0.001286 | 0.91164 | 0.001172 | 18.4485 | 18.3486
2022-11-21 11:22:46.863 | 1571.33 | 96.7093 | 0 | 70.2184 | 0 | 66 | 0 | 0 | 4.4171 | 0 | 17.4239 | 0 | 0 | 0 | 4.4165 | 0 | 17.415 | 0 | 600 | 2 | 0.96291 | 41.7 | 0 | 20 | 80 | 0 | 0 | 0.06 | 24.1485 | 18.984 | 6.1478 | 0.17591 | 0.64216 | 23.338 | 0.022251 | 0.001286 | 0.91165 | 0.001172 | 18.4477 | 18.3476
2022-11-21 11:22:53.040 | 1577.51 | 96.724945 | 0 | 70.4013 | 0 | 66 | 0 | 0 | 4.4171 | 0 | 17.4239 | 0 | 0 | 0 | 4.4165 | 0 | 17.422 | 0 | 600 | 2 | 0.96157 | 41.7 | 0 | 20 | 80 | 0 | 0 | 0.06 | 24.1506 | 18.9832 | 6.1447 | 0.17591 | 0.64214 | 23.346 | 0.02225 | 0.001286 | 0.91165 | 0.001172 | 18.4466 | 18.3462
2022-11-21 11:22:59.236 | 1583.71 | 96.69364 | 0 | 70.6883 | 0 | 66 | 0 | 0 | 4.4171 | 0 | 17.4239 | 0 | 0 | 0 | 4.417 | 0 | 17.4256 | 0 | 600 | 2 | 0.96425 | 41.7 | 0 | 20 | 80 | 0 | 0 | 0.06 | 24.1468 | 18.9846 | 6.1401 | 0.17555 | 0.64218 | 23.3247 | 0.022251 | 0.001286 | 0.91163 | 0.001172 | 18.4466 | 18.3462
2022-11-21 11:23:05.417 | 1589.89 | 96.67625 | 0 | 70.8964 | 0 | 67 | 0 | 0 | 4.4171 | 0 | 17.4239 | 0 | 0 | 0 | 4.4157 | 0 | 17.4265 | 0 | 600 | 2 | 0.96574 | 41.7 | 0 | 20 | 80 | 0 | 0 | 0.06 | 24.1466 | 18.9846 | 6.1646 | 0.17639 | 0.64219 | 23.338 | 0.022251 | 0.001286 | 0.91163 | 0.001172 | 18.4439 | 18.3435
2022-11-21 11:23:11.594 | 1596.06 | 96.721466 | 0 | 71.0973 | 0 | 67 | 0 | 0 | 4.4171 | 0 | 17.4239 | 0 | 0 | 0 | 4.4166 | 0 | 17.4216 | 0 | 600 | 2 | 0.96187 | 41.7 | 0 | 20 | 80 | 0 | 0 | 0.06 | 24.1435 | 18.9856 | 6.1417 | 0.17581 | 0.64222 | 23.354 | 0.022252 | 0.001286 | 0.91163 | 0.001172 | 18.4444 | 18.3437
2022-11-21 11:23:17.800 | 1602.27 | 96.67451 | 0 | 71.3304 | 0 | 67 | 0 | 0 | 4.4171 | 0 | 17.4239 | 0 | 0 | 0 | 4.4169 | 0 | 17.4132 | 0 | 600 | 2 | 0.96589 | 41.7 | 0 | 20 | 80 | 0 | 0 | 0.06 | 24.1547 | 18.9819 | 6.1615 | 0.17578 | 0.6421 | 23.338 | 0.022248 | 0.001286 | 0.91163 | 0.001172 | 18.4552 | 18.356
2022-11-21 11:23:24.011 | 1608.48 | 96.73886 | 0 | 71.6247 | 0 | 67 | 0 | 0 | 4.4171 | 0 | 17.4239 | 0 | 0 | 0 | 4.4166 | 0 | 17.4233 | 0 | 600 | 2 | 0.96038 | 41.7 | 0 | 20 | 80 | 0 | 0 | 0.06 | 24.1453 | 18.985 | 6.1249 | 0.17581 | 0.6422 | 23.314 | 0.022252 | 0.001286 | 0.91164 | 0.001172 | 18.4467 | 18.3465
2022-11-21 11:23:30.202 | 1614.67 | 96.71277 | 0 | 71.8576 | 0 | 67 | 0 | 0 | 4.4171 | 0 | 17.4239 | 0 | 0 | 0 | 4.4167 | 0 | 17.4166 | 0 | 600 | 2 | 0.96262 | 41.7 | 0 | 20 | 80 | 0 | 0 | 0.06 | 24.1334 | 18.9889 | 6.1417 | 0.17582 | 0.64233 | 23.346 | 0.022256 | 0.001286 | 0.91164 | 0.001172 | 18.4342 | 18.3325
2022-11-21 11:23:36.400 | 1620.87 | 96.73016 | 0 | 72.1017 | 0 | 67 | 0 | 0 | 4.4171 | 0 | 17.4239 | 0 | 0 | 0 | 4.4166 | 0 | 17.4251 | 0 | 600 | 2 | 0.96112 | 41.7 | 0 | 20 | 80 | 0 | 0 | 0.06 | 24.1434 | 18.9857 | 6.1295 | 0.17578 | 0.64222 | 23.338 | 0.022252 | 0.001286 | 0.91163 | 0.001172 | 18.4424 | 18.3414
2022-11-21 11:23:42.585 | 1627.06 | 96.68668 | 0 | 72.3598 | 0 | 68 | 0 | 0 | 4.4171 | 0 | 17.4239 | 0 | 0 | 0 | 4.4156 | 0 | 17.4342 | 0 | 600 | 2 | 0.96485 | 41.7 | 0 | 20 | 80 | 0 | 0 | 0.06 | 24.1439 | 18.9855 | 6.1447 | 0.17582 | 0.64222 | 23.338 | 0.022252 | 0.001286 | 0.91164 | 0.001172 | 18.4458 | 18.3457
2022-11-21 11:23:48.764 | 1633.23 | 96.683205 | 0 | 72.7006 | 0 | 68 | 0 | 0 | 4.4171 | 0 | 17.4239 | 0 | 0 | 0 | 4.4162 | 0 | 17.4173 | 0 | 600 | 2 | 0.96515 | 41.7 | 0 | 20 | 80 | 0 | 0 | 0.06 | 24.1416 | 18.9863 | 6.1295 | 0.17522 | 0.64224 | 23.322 | 0.022253 | 0.001286 | 0.91162 | 0.001172 | 18.4409 | 18.3401
2022-11-21 11:23:54.952 | 1639.42 | 96.71277 | 0 | 72.9767 | 0 | 68 | 0 | 0 | 4.4171 | 0 | 17.4239 | 0 | 0 | 0 | 4.4163 | 0 | 17.4229 | 0 | 600 | 2 | 0.96262 | 41.7 | 0 | 20 | 80 | 0 | 0 | 0.06 | 24.152 | 18.9827 | 6.163 | 0.17658 | 0.64213 | 23.3594 | 0.022249 | 0.001286 | 0.91163 | 0.001172 | 18.4495 | 18.3497
2022-11-21 11:24:01.139 | 1645.61 | 96.68668 | 0 | 73.2456 | 0 | 68 | 0 | 0 | 4.4171 | 0 | 17.4239 | 0 | 0 | 0 | 4.4163 | 0 | 17.4189 | 0 | 600 | 2 | 0.96485 | 41.7 | 0 | 20 | 80 | 0 | 0 | 0.06 | 24.1365 | 18.988 | 6.1493 | 0.17576 | 0.6423 | 23.3193 | 0.022255 | 0.001286 | 0.91163 | 0.001172 | 18.4406 | 18.3399
2022-11-21 11:24:07.328 | 1651.8 | 96.69364 | 0 | 73.5182 | 0 | 68 | 0 | 0 | 4.4171 | 0 | 17.4239 | 0 | 0 | 0 | 4.4167 | 0 | 17.4137 | 0 | 600 | 2 | 0.96425 | 41.7 | 0 | 20 | 80 | 0 | 0 | 0.06 | 24.1347 | 18.9885 | 6.1493 | 0.17587 | 0.64232 | 23.33 | 0.022256 | 0.001286 | 0.91164 | 0.001172 | 18.4371 | 18.3356
2022-11-21 11:24:13.504 | 1657.97 | 96.67625 | 0 | 73.8912 | 0 | 69 | 0 | 0 | 4.4171 | 0 | 17.4239 | 0 | 0 | 0 | 4.417 | 0 | 17.4134 | 0 | 600 | 2 | 0.96574 | 41.7 | 0 | 20 | 80 | 0 | 0 | 0.06 | 24.1393 | 18.9869 | 6.1523 | 0.17624 | 0.64227 | 23.3567 | 0.022253 | 0.001286 | 0.91163 | 0.001172 | 18.4418 | 18.341
2022-11-21 11:24:19.669 | 1664.14 | 96.67277 | 0 | 74.171 | 0 | 69 | 0 | 0 | 4.4171 | 0 | 17.4239 | 0 | 0 | 0 | 4.4164 | 0 | 17.4145 | 0 | 600 | 2 | 0.96604 | 41.7 | 0 | 20 | 80 | 0 | 0 | 0.06 | 24.1319 | 18.9894 | 6.1462 | 0.17581 | 0.64235 | 23.3327 | 0.022258 | 0.001286 | 0.91166 | 0.001172 | 18.4359 | 18.3345
2022-11-21 11:24:25.854 | 1670.32 | 96.65364 | 0 | 74.447 | 0 | 69 | 0 | 0 | 4.4171 | 0 | 17.4239 | 0 | 0 | 0 | 4.4155 | 0 | 17.4247 | 0 | 600 | 2 | 0.96768 | 41.7 | 0 | 20 | 80 | 0 | 0 | 0.06 | 24.1364 | 18.988 | 6.1386 | 0.17548 | 0.6423 | 23.322 | 0.022256 | 0.001286 | 0.91165 | 0.001172 | 18.4364 | 18.3351
2022-11-21 11:24:32.048 | 1676.52 | 96.66582 | 0 | 74.7411 | 0 | 69 | 0 | 0 | 4.4171 | 0 | 17.4239 | 0 | 0 | 0 | 4.4166 | 0 | 17.4348 | 0 | 600 | 2 | 0.96664 | 41.7 | 0 | 20 | 80 | 0 | 0 | 0.06 | 24.138 | 18.9873 | 6.1447 | 0.17599 | 0.64228 | 23.354 | 0.022256 | 0.001286 | 0.91168 | 0.001172 | 18.4382 | 18.3368
2022-11-21 11:24:38.256 | 1682.73 | 96.66582 | 0 | 75.1211 | 0 | 69 | 0 | 0 | 4.4171 | 0 | 17.4239 | 0 | 0 | 0 | 4.4161 | 0 | 17.4218 | 0 | 600 | 2 | 0.96664 | 41.7 | 0 | 20 | 80 | 0 | 0 | 0.06 | 24.1287 | 18.9905 | 6.1554 | 0.17593 | 0.64238 | 23.3193 | 0.022259 | 0.001286 | 0.91166 | 0.001172 | 18.4328 | 18.331
2022-11-21 11:24:44.429 | 1688.9 | 96.65886 | 0 | 75.4222 | 0 | 70 | 0 | 0 | 4.4171 | 0 | 17.4239 | 0 | 0 | 0 | 4.4175 | 0 | 17.4215 | 0 | 600 | 2 | 0.96723 | 41.7 | 0 | 20 | 80 | 0 | 0 | 0.06 | 24.1295 | 18.9903 | 6.1462 | 0.17573 | 0.64238 | 23.3247 | 0.022258 | 0.001286 | 0.91165 | 0.001172 | 18.4324 | 18.3308
2022-11-21 11:24:50.627 | 1695.1 | 96.67277 | 0 | 75.7162 | 0 | 70 | 0 | 0 | 4.4171 | 0 | 17.4239 | 0 | 0 | 0 | 4.4155 | 0 | 17.4217 | 0 | 600 | 2 | 0.96604 | 41.7 | 0 | 20 | 80 | 0 | 0 | 0.06 | 24.1309 | 18.9897 | 6.16 | 0.17609 | 0.64236 | 23.322 | 0.022257 | 0.001286 | 0.91164 | 0.001172 | 18.4342 | 18.3327
2022-11-21 11:24:56.829 | 1701.3 | 96.68842 | 0 | 75.9849 | 0 | 70 | 0 | 0 | 4.4171 | 0 | 17.4239 | 0 | 0 | 0 | 4.417 | 0 | 17.4255 | 0 | 600 | 2 | 0.9647 | 41.7 | 0 | 20 | 80 | 0 | 0 | 0.06 | 24.1303 | 18.9899 | 6.1493 | 0.17611 | 0.64237 | 23.3247 | 0.022258 | 0.001286 | 0.91165 | 0.001172 | 18.431 | 18.3288
2022-11-21 11:25:02.980 | 1707.45 | 96.632774 | 0 | 76.3936 | 0 | 70 | 0 | 0 | 4.4171 | 0 | 17.4239 | 0 | 0 | 0 | 4.4173 | 0 | 17.4137 | 0 | 600 | 2 | 0.96947 | 41.7 | 0 | 20 | 80 | 0 | 0 | 0.06 | 24.1465 | 18.9847 | 6.1325 | 0.17511 | 0.64219 | 23.3247 | 0.022251 | 0.001286 | 0.91164 | 0.001172 | 18.4476 | 18.3476
2022-11-21 11:25:09.166 | 1713.64 | 96.71104 | 0 | 76.6946 | 0 | 71 | 0 | 0 | 4.4171 | 0 | 17.4239 | 0 | 0 | 0 | 4.4162 | 0 | 17.4204 | 0 | 600 | 2 | 0.96276 | 41.7 | 0 | 20 | 80 | 0 | 0 | 0.06 | 24.1337 | 18.9889 | 6.131 | 0.17522 | 0.64233 | 23.338 | 0.022256 | 0.001286 | 0.91164 | 0.001172 | 18.4374 | 18.336
2022-11-21 11:25:15.354 | 1719.82 | 96.69712 | 0 | 77.0028 | 0 | 71 | 0 | 0 | 4.4171 | 0 | 17.4239 | 0 | 0 | 0 | 4.417 | 0 | 17.4167 | 0 | 600 | 2 | 0.96396 | 41.7 | 0 | 20 | 80 | 0 | 0 | 0.06 | 24.1266 | 18.9911 | 6.1493 | 0.17594 | 0.64241 | 23.33 | 0.022259 | 0.001286 | 0.91164 | 0.001172 | 18.43 | 18.3279
2022-11-21 11:25:21.528 | 1726 | 96.677986 | 0 | 77.3001 | 0 | 71 | 0 | 0 | 4.4171 | 0 | 17.4239 | 0 | 0 | 0 | 4.4155 | 0 | 17.4235 | 0 | 600 | 2 | 0.9656 | 41.7 | 0 | 20 | 80 | 0 | 0 | 0.06 | 24.1339 | 18.9887 | 6.1615 | 0.17633 | 0.64233 | 23.3407 | 0.022256 | 0.001286 | 0.91164 | 0.001172 | 18.4369 | 18.3355
2022-11-21 11:25:27.714 | 1732.18 | 96.6606 | 0 | 77.7191 | 0 | 71 | 0 | 0 | 4.4171 | 0 | 17.4239 | 0 | 0 | 0 | 4.4163 | 0 | 17.4349 | 0 | 600 | 2 | 0.96709 | 41.7 | 0 | 20 | 80 | 0 | 0 | 0.06 | 24.1249 | 18.9918 | 6.1386 | 0.17545 | 0.64243 | 23.3193 | 0.022261 | 0.001286 | 0.91166 | 0.001172 | 18.43 | 18.3276
2022-11-21 11:25:33.898 | 1738.37 | 96.66756 | 0 | 78.0128 | 0 | 72 | 0 | 0 | 4.4171 | 0 | 17.4239 | 0 | 0 | 0 | 4.4169 | 0 | 17.417 | 0 | 600 | 2 | 0.96649 | 41.7 | 0 | 20 | 80 | 0 | 0 | 0.06 | 24.1337 | 18.9888 | 6.1371 | 0.17555 | 0.64233 | 23.3327 | 0.022257 | 0.001286 | 0.91165 | 0.001172 | 18.4334 | 18.3315
2022-11-21 11:25:40.084 | 1744.55 | 96.64842 | 0 | 78.3137 | 0 | 72 | 0 | 0 | 4.4171 | 0 | 17.4239 | 0 | 0 | 0 | 4.4169 | 0 | 17.4165 | 0 | 600 | 2 | 0.96813 | 41.7 | 0 | 20 | 80 | 0 | 0 | 0.06 | 24.1313 | 18.9896 | 6.16 | 0.1762 | 0.64236 | 23.3327 | 0.022258 | 0.001286 | 0.91165 | 0.001172 | 18.4357 | 18.3343
2022-11-21 11:25:46.280 | 1750.75 | 96.65016 | 0 | 78.618 | 0 | 72 | 0 | 0 | 4.4171 | 0 | 17.4239 | 0 | 0 | 0 | 4.4167 | 0 | 17.422 | 0 | 600 | 2 | 0.96798 | 41.7 | 0 | 20 | 80 | 0 | 0 | 0.06 | 24.1204 | 18.9933 | 6.1554 | 0.17576 | 0.64248 | 23.3033 | 0.022262 | 0.001286 | 0.91165 | 0.001172 | 18.4255 | 18.3226
2022-11-21 11:25:52.476 | 1756.95 | 96.63625 | 0 | 79.0085 | 0 | 72 | 0 | 0 | 4.4171 | 0 | 17.4239 | 0 | 0 | 0 | 4.4164 | 0 | 17.4223 | 0 | 600 | 2 | 0.96917 | 41.7 | 0 | 20 | 80 | 0 | 0 | 0.06 | 24.1212 | 18.993 | 6.1386 | 0.17548 | 0.64247 | 23.322 | 0.022261 | 0.001286 | 0.91165 | 0.001172 | 18.4277 | 18.325
2022-11-21 11:25:58.663 | 1763.13 | 96.65538 | 0 | 79.3092 | 0 | 73 | 0 | 0 | 4.4171 | 0 | 17.4239 | 0 | 0 | 0 | 4.4173 | 0 | 17.4283 | 0 | 600 | 2 | 0.96753 | 41.7 | 0 | 20 | 80 | 0 | 0 | 0.06 | 24.116 | 18.9947 | 6.1432 | 0.17564 | 0.64253 | 23.3247 | 0.022263 | 0.001286 | 0.91164 | 0.001172 | 18.4225 | 18.3192
2022-11-21 11:26:04.875 | 1769.35 | 96.6519 | 0 | 79.5992 | 0 | 73 | 0 | 0 | 4.4171 | 0 | 17.4239 | 0 | 0 | 0 | 4.4173 | 0 | 17.4182 | 0 | 600 | 2 | 0.96783 | 41.7 | 0 | 20 | 80 | 0 | 0 | 0.06 | 24.1262 | 18.9914 | 6.1462 | 0.17561 | 0.64241 | 23.314 | 0.022259 | 0.001286 | 0.91163 | 0.001172 | 18.4291 | 18.3265
2022-11-21 11:26:11.099 | 1775.57 | 96.6206 | 0 | 79.9 | 0 | 73 | 0 | 0 | 4.4171 | 0 | 17.4239 | 0 | 0 | 0 | 4.4158 | 0 | 17.4165 | 0 | 600 | 2 | 0.97051 | 41.7 | 0 | 20 | 80 | 0 | 0 | 0.06 | 24.1391 | 18.9871 | 6.1432 | 0.17569 | 0.64227 | 23.33 | 0.022255 | 0.001286 | 0.91166 | 0.001172 | 18.4392 | 18.3382
2022-11-21 11:26:17.279 | 1781.75 | 96.6693 | 0 | 80.2981 | 0 | 73 | 0 | 0 | 4.4171 | 0 | 17.4239 | 0 | 0 | 0 | 4.417 | 0 | 17.418 | 0 | 600 | 2 | 0.96634 | 41.7 | 0 | 20 | 80 | 0 | 0 | 0.06 | 24.127 | 18.9911 | 6.1539 | 0.17594 | 0.6424 | 23.3247 | 0.022259 | 0.001286 | 0.91164 | 0.001172 | 18.4313 | 18.3288
2022-11-21 11:26:23.457 | 1787.93 | 96.627556 | 0 | 80.5745 | 0 | 74 | 0 | 0 | 4.4171 | 0 | 17.4239 | 0 | 0 | 0 | 4.4166 | 0 | 17.4115 | 0 | 600 | 2 | 0.96992 | 41.7 | 0 | 20 | 80 | 0 | 0 | 0.06 | 24.1189 | 18.9938 | 6.1493 | 0.17528 | 0.64249 | 23.3247 | 0.022261 | 0.001286 | 0.91163 | 0.001172 | 18.4255 | 18.3229
2022-11-21 11:26:29.636 | 1794.11 | 96.59278 | 0 | 80.8616 | 0 | 74 | 0 | 0 | 4.4171 | 0 | 17.4239 | 0 | 0 | 0 | 4.4164 | 0 | 17.42 | 0 | 600 | 2 | 0.9729 | 41.7 | 0 | 20 | 80 | 0 | 0 | 0.06 | 24.1191 | 18.9936 | 6.1371 | 0.17603 | 0.64249 | 23.338 | 0.022261 | 0.001286 | 0.91163 | 0.001172 | 18.4255 | 18.3226
2022-11-21 11:26:35.811 | 1800.28 | 96.59973 | 0 | 81.1345 | 0 | 74 | 0 | 0 | 4.4171 | 0 | 17.4239 | 0 | 0 | 0 | 4.4164 | 0 | 17.4114 | 0 | 600 | 2 | 0.9723 | 41.7 | 0 | 20 | 80 | 0 | 0 | 0.06 | 24.1213 | 18.9928 | 6.1462 | 0.17578 | 0.64247 | 23.3193 | 0.022261 | 0.001286 | 0.91164 | 0.001172 | 18.4265 | 18.3238
2022-11-21 11:26:41.993 | 1806.46 | 96.631035 | 0 | 81.4681 | 0 | 75 | 0 | 0 | 4.4171 | 0 | 17.4239 | 0 | 0 | 0 | 4.4156 | 0 | 17.4186 | 0 | 600 | 2 | 0.96962 | 41.7 | 0 | 20 | 80 | 0 | 0 | 0.06 | 24.116 | 18.9947 | 6.1462 | 0.17551 | 0.64253 | 23.322 | 0.022264 | 0.001286 | 0.91165 | 0.001172 | 18.4209 | 18.3173
2022-11-21 11:26:48.179 | 1812.65 | 96.632774 | 0 | 81.7229 | 0 | 75 | 0 | 0 | 4.4171 | 0 | 17.4239 | 0 | 0 | 0 | 4.4169 | 0 | 17.424 | 0 | 600 | 2 | 0.96947 | 41.7 | 0 | 20 | 80 | 0 | 0 | 0.06 | 24.1223 | 18.9926 | 6.1386 | 0.17545 | 0.64245 | 23.322 | 0.022259 | 0.001286 | 0.91161 | 0.001172 | 18.4282 | 18.3255
2022-11-21 11:26:54.361 | 1818.83 | 96.60147 | 0 | 81.9633 | 0 | 75 | 0 | 0 | 4.4171 | 0 | 17.4239 | 0 | 0 | 0 | 4.4166 | 0 | 17.4226 | 0 | 600 | 2 | 0.97215 | 41.7 | 0 | 20 | 80 | 0 | 0 | 0.06 | 24.1079 | 18.9973 | 6.1386 | 0.17564 | 0.64262 | 23.322 | 0.022265 | 0.001286 | 0.91162 | 0.001172 | 18.4179 | 18.3144
2022-11-21 11:27:00.554 | 1825.02 | 96.62582 | 0 | 82.1786 | 0 | 75 | 0 | 0 | 4.4171 | 0 | 17.4239 | 0 | 0 | 0 | 4.4178 | 0 | 17.4285 | 0 | 600 | 2 | 0.97007 | 41.7 | 0 | 20 | 80 | 0 | 0 | 0.06 | 24.1143 | 18.9953 | 6.1249 | 0.17511 | 0.64255 | 23.3247 | 0.022263 | 0.001286 | 0.91162 | 0.001172 | 18.419 | 18.3155
2022-11-21 11:27:06.757 | 1831.23 | 96.63799 | 0 | 82.5232 | 0 | 76 | 0 | 0 | 4.4171 | 0 | 17.4239 | 0 | 0 | 0 | 4.416 | 0 | 17.4078 | 0 | 600 | 2 | 0.96902 | 41.7 | 0 | 20 | 80 | 0 | 0 | 0.06 | 24.116 | 18.9947 | 6.1401 | 0.17561 | 0.64253 | 23.33 | 0.022262 | 0.001286 | 0.91162 | 0.001172 | 18.422 | 18.3188
2022-11-21 11:27:12.968 | 1837.44 | 96.63973 | 0 | 82.7457 | 0 | 76 | 0 | 0 | 4.4171 | 0 | 17.4239 | 0 | 0 | 0 | 4.4166 | 0 | 17.4123 | 0 | 600 | 2 | 0.96887 | 41.7 | 0 | 20 | 80 | 0 | 0 | 0.06 | 24.1115 | 18.9961 | 6.1371 | 0.17561 | 0.64258 | 23.338 | 0.022266 | 0.001286 | 0.91165 | 0.001172 | 18.4198 | 18.3163
2022-11-21 11:27:19.160 | 1843.63 | 96.61365 | 0 | 82.9647 | 0 | 76 | 0 | 0 | 4.4171 | 0 | 17.4239 | 0 | 0 | 0 | 4.4162 | 0 | 17.4122 | 0 | 600 | 2 | 0.97111 | 41.7 | 0 | 20 | 80 | 0 | 0 | 0.06 | 24.1155 | 18.9948 | 6.1462 | 0.17581 | 0.64253 | 23.3327 | 0.022263 | 0.001286 | 0.91164 | 0.001172 | 18.4199 | 18.3164
2022-11-21 11:27:25.347 | 1849.82 | 96.60669 | 0 | 83.2482 | 0 | 76 | 0 | 0 | 4.4171 | 0 | 17.4239 | 0 | 0 | 0 | 4.4172 | 0 | 17.4144 | 0 | 600 | 2 | 0.9717 | 41.7 | 0 | 20 | 80 | 0 | 0 | 0.06 | 24.1197 | 18.9935 | 6.1432 | 0.17558 | 0.64248 | 23.3193 | 0.022261 | 0.001286 | 0.91162 | 0.001172 | 18.4263 | 18.324
2022-11-21 11:27:31.519 | 1855.99 | 96.59625 | 0 | 83.4526 | 0 | 77 | 0 | 0 | 4.4171 | 0 | 17.4239 | 0 | 0 | 0 | 4.4167 | 0 | 17.4168 | 0 | 600 | 2 | 0.9726 | 41.7 | 0 | 20 | 80 | 0 | 0 | 0.06 | 24.1145 | 18.9952 | 6.1279 | 0.17515 | 0.64254 | 23.3193 | 0.022264 | 0.001286 | 0.91164 | 0.001172 | 18.4202 | 18.3165
2022-11-21 11:27:37.682 | 1862.15 | 96.61017 | 0 | 83.6391 | 0 | 77 | 0 | 0 | 4.4171 | 0 | 17.4239 | 0 | 0 | 0 | 4.4162 | 0 | 17.4218 | 0 | 600 | 2 | 0.97141 | 41.7 | 0 | 20 | 80 | 0 | 0 | 0.06 | 24.1082 | 18.9973 | 6.1493 | 0.17567 | 0.64261 | 23.3113 | 0.022265 | 0.001286 | 0.91163 | 0.001172 | 18.4191 | 18.3156
2022-11-21 11:27:43.891 | 1868.36 | 96.59973 | 0 | 83.8329 | 0 | 77 | 0 | 0 | 4.4171 | 0 | 17.4239 | 0 | 0 | 0 | 4.4166 | 0 | 17.4146 | 0 | 600 | 2 | 0.9723 | 41.7 | 0 | 20 | 80 | 0 | 0 | 0.06 | 24.1075 | 18.9974 | 6.1462 | 0.17578 | 0.64262 | 23.33 | 0.022266 | 0.001286 | 0.91163 | 0.001172 | 18.415 | 18.3106
2022-11-21 11:27:50.082 | 1874.55 | 96.58756 | 0 | 84.0624 | 0 | 77 | 0 | 0 | 4.4171 | 0 | 17.4239 | 0 | 0 | 0 | 4.417 | 0 | 17.4266 | 0 | 600 | 2 | 0.97334 | 41.7 | 0 | 20 | 80 | 0 | 0 | 0.06 | 24.1014 | 18.9995 | 6.131 | 0.17518 | 0.64269 | 23.314 | 0.022269 | 0.001286 | 0.91164 | 0.001172 | 18.41 | 18.3054
2022-11-21 11:27:56.287 | 1880.76 | 96.60147 | 0 | 84.2312 | 0 | 78 | 0 | 0 | 4.4171 | 0 | 17.4239 | 0 | 0 | 0 | 4.4162 | 0 | 17.4344 | 0 | 600 | 2 | 0.97215 | 41.7 | 0 | 20 | 80 | 0 | 0 | 0.06 | 24.1011 | 18.9996 | 6.1462 | 0.17561 | 0.64269 | 23.314 | 0.022268 | 0.001286 | 0.91163 | 0.001172 | 18.4094 | 18.3046
2022-11-21 11:28:02.481 | 1886.95 | 96.59799 | 0 | 84.3961 | 0 | 78 | 0 | 0 | 4.4171 | 0 | 17.4239 | 0 | 0 | 0 | 4.417 | 0 | 17.4114 | 0 | 600 | 2 | 0.97245 | 41.7 | 0 | 20 | 80 | 0 | 0 | 0.06 | 24.1231 | 18.9924 | 6.1295 | 0.17533 | 0.64245 | 23.33 | 0.02226 | 0.001286 | 0.91163 | 0.001172 | 18.4258 | 18.3225
2022-11-21 11:28:08.646 | 1893.12 | 96.629295 | 0 | 84.5503 | 0 | 78 | 0 | 0 | 4.4171 | 0 | 17.4239 | 0 | 0 | 0 | 4.4161 | 0 | 17.4287 | 0 | 600 | 2 | 0.96977 | 41.7 | 0 | 20 | 80 | 0 | 0 | 0.06 | 24.1131 | 18.9957 | 6.1295 | 0.17519 | 0.64256 | 23.3193 | 0.022265 | 0.001286 | 0.91165 | 0.001172 | 18.4188 | 18.3152
2022-11-21 11:28:14.813 | 1899.28 | 96.58756 | 0 | 84.7619 | 0 | 78 | 0 | 0 | 4.4171 | 0 | 17.4239 | 0 | 0 | 0 | 4.4165 | 0 | 17.418 | 0 | 600 | 2 | 0.97334 | 41.7 | 0 | 20 | 80 | 0 | 0 | 0.06 | 24.1101 | 18.9967 | 6.1462 | 0.17558 | 0.64259 | 23.3247 | 0.022264 | 0.001286 | 0.91161 | 0.001172 | 18.4197 | 18.3159
2022-11-21 11:28:20.993 | 1905.46 | 96.59104 | 0 | 84.9197 | 0 | 79 | 0 | 0 | 4.4171 | 0 | 17.4239 | 0 | 0 | 0 | 4.4157 | 0 | 17.4234 | 0 | 600 | 2 | 0.97305 | 41.7 | 0 | 20 | 80 | 0 | 0 | 0.06 | 24.1168 | 18.9944 | 6.16 | 0.17525 | 0.64252 | 23.322 | 0.022262 | 0.001286 | 0.91161 | 0.001172 | 18.4237 | 18.3204
2022-11-21 11:28:27.180 | 1911.65 | 96.58408 | 0 | 85.0667 | 0 | 79 | 0 | 0 | 4.4171 | 0 | 17.4239 | 0 | 0 | 0 | 4.4171 | 0 | 17.4221 | 0 | 600 | 2 | 0.97364 | 41.7 | 0 | 20 | 80 | 0 | 0 | 0.06 | 24.107 | 18.9978 | 6.1447 | 0.17588 | 0.64263 | 23.346 | 0.022266 | 0.001286 | 0.91162 | 0.001172 | 18.417 | 18.3129
2022-11-21 11:28:33.359 | 1917.83 | 96.61191 | 0 | 85.2066 | 0 | 79 | 0 | 0 | 4.4171 | 0 | 17.4239 | 0 | 0 | 0 | 4.417 | 0 | 17.421 | 0 | 600 | 2 | 0.97126 | 41.7 | 0 | 20 | 80 | 0 | 0 | 0.06 | 24.0988 | 19.0003 | 6.134 | 0.17533 | 0.64272 | 23.306 | 0.02227 | 0.001286 | 0.91164 | 0.001172 | 18.4094 | 18.3044
2022-11-21 11:28:39.537 | 1924.01 | 96.59452 | 0 | 85.4075 | 0 | 79 | 0 | 0 | 4.4171 | 0 | 17.4239 | 0 | 0 | 0 | 4.4168 | 0 | 17.4207 | 0 | 600 | 2 | 0.97275 | 41.7 | 0 | 20 | 80 | 0 | 0 | 0.06 | 24.1108 | 18.9964 | 6.1325 | 0.17539 | 0.64258 | 23.33 | 0.022264 | 0.001286 | 0.91162 | 0.001172 | 18.4141 | 18.3098
2022-11-21 11:28:45.742 | 1930.21 | 96.59104 | 0 | 85.5257 | 0 | 80 | 0 | 0 | 4.4171 | 0 | 17.4239 | 0 | 0 | 0 | 4.4168 | 0 | 17.4205 | 0 | 600 | 2 | 0.97305 | 41.7 | 0 | 20 | 80 | 0 | 0 | 0.06 | 24.107 | 18.9977 | 6.1249 | 0.17497 | 0.64263 | 23.3113 | 0.022267 | 0.001286 | 0.91164 | 0.001172 | 18.4166 | 18.3126
2022-11-21 11:28:51.935 | 1936.4 | 96.582344 | 0 | 85.6584 | 0 | 80 | 0 | 0 | 4.4171 | 0 | 17.4239 | 0 | 0 | 0 | 4.4168 | 0 | 17.4255 | 0 | 600 | 2 | 0.97379 | 41.7 | 0 | 20 | 80 | 0 | 0 | 0.06 | 24.0982 | 19.0007 | 6.1478 | 0.1754 | 0.64272 | 23.2899 | 0.022269 | 0.001286 | 0.91162 | 0.001172 | 18.4097 | 18.3049
2022-11-21 11:28:58.149 | 1942.62 | 96.60147 | 0 | 85.7984 | 0 | 80 | 0 | 0 | 4.4171 | 0 | 17.4239 | 0 | 0 | 0 | 4.4178 | 0 | 17.4248 | 0 | 600 | 2 | 0.97215 | 41.7 | 0 | 20 | 80 | 0 | 0 | 0.06 | 24.0967 | 19.0011 | 6.1172 | 0.17478 | 0.64274 | 23.314 | 0.02227 | 0.001286 | 0.91162 | 0.001172 | 18.4065 | 18.3011
2022-11-21 11:29:04.360 | 1948.83 | 96.59625 | 0 | 85.9454 | 0 | 80 | 0 | 0 | 4.4171 | 0 | 17.4239 | 0 | 0 | 0 | 4.4172 | 0 | 17.4146 | 0 | 600 | 2 | 0.9726 | 41.7 | 0 | 20 | 80 | 0 | 0 | 0.06 | 24.0923 | 19.0025 | 6.1447 | 0.17557 | 0.64279 | 23.314 | 0.022271 | 0.001286 | 0.91162 | 0.001172 | 18.4055 | 18.3
2022-11-21 11:29:10.541 | 1955.01 | 96.57539 | 0 | 86.0853 | 0 | 80 | 0 | 0 | 4.4171 | 0 | 17.4239 | 0 | 0 | 0 | 4.4177 | 0 | 17.4207 | 0 | 600 | 2 | 0.97439 | 41.7 | 0 | 20 | 80 | 0 | 0 | 0.06 | 24.0781 | 19.0071 | 6.1264 | 0.17522 | 0.64295 | 23.33 | 0.022276 | 0.001286 | 0.91162 | 0.001172 | 18.3943 | 18.2875
2022-11-21 11:29:16.724 | 1961.19 | 96.55279 | 0 | 86.1966 | 0 | 81 | 0 | 0 | 4.4171 | 0 | 17.4239 | 0 | 0 | 0 | 4.4168 | 0 | 17.4315 | 0 | 600 | 2 | 0.97632 | 41.7 | 0 | 20 | 80 | 0 | 0 | 0.06 | 24.0897 | 19.0033 | 6.1249 | 0.17509 | 0.64282 | 23.322 | 0.022273 | 0.001286 | 0.91164 | 0.001172 | 18.402 | 18.2964
2022-11-21 11:29:22.944 | 1967.41 | 96.5893 | 0 | 86.3112 | 0 | 81 | 0 | 0 | 4.4171 | 0 | 17.4239 | 0 | 0 | 0 | 4.416 | 0 | 17.4195 | 0 | 600 | 2 | 0.97319 | 41.7 | 0 | 20 | 80 | 0 | 0 | 0.06 | 24.0812 | 19.0062 | 6.1279 | 0.17509 | 0.64291 | 23.314 | 0.022275 | 0.001286 | 0.91161 | 0.001172 | 18.3957 | 18.2892
2022-11-21 11:29:29.152 | 1973.62 | 96.61017 | 0 | 86.4798 | 0 | 81 | 0 | 0 | 4.4171 | 0 | 17.4239 | 0 | 0 | 0 | 4.4172 | 0 | 17.4199 | 0 | 600 | 2 | 0.97141 | 41.7 | 0 | 20 | 80 | 0 | 0 | 0.06 | 24.0818 | 19.0059 | 6.1401 | 0.17555 | 0.6429 | 23.3247 | 0.022275 | 0.001286 | 0.91162 | 0.001172 | 18.3979 | 18.2917
2022-11-21 11:29:35.318 | 1979.79 | 96.55627 | 0 | 86.5946 | 0 | 81 | 0 | 0 | 4.4171 | 0 | 17.4239 | 0 | 0 | 0 | 4.4168 | 0 | 17.4221 | 0 | 600 | 2 | 0.97603 | 41.7 | 0 | 20 | 80 | 0 | 0 | 0.06 | 24.0801 | 19.0065 | 6.1401 | 0.17555 | 0.64292 | 23.3247 | 0.022277 | 0.001286 | 0.91163 | 0.001172 | 18.3952 | 18.2884
2022-11-21 11:29:41.492 | 1985.96 | 96.54757 | 0 | 86.7237 | 0 | 81 | 0 | 0 | 4.4171 | 0 | 17.4239 | 0 | 0 | 0 | 4.417 | 0 | 17.4233 | 0 | 600 | 2 | 0.97677 | 41.7 | 0 | 20 | 80 | 0 | 0 | 0.06 | 24.0747 | 19.0083 | 6.1401 | 0.17537 | 0.64298 | 23.2953 | 0.022278 | 0.001286 | 0.91163 | 0.001172 | 18.3884 | 18.2808
2022-11-21 11:29:47.689 | 1992.16 | 96.58582 | 0 | 86.8492 | 0 | 82 | 0 | 0 | 4.4171 | 0 | 17.4239 | 0 | 0 | 0 | 4.4161 | 0 | 17.4212 | 0 | 600 | 2 | 0.97349 | 41.7 | 0 | 20 | 80 | 0 | 0 | 0.06 | 24.0705 | 19.0096 | 6.1386 | 0.17581 | 0.64303 | 23.3193 | 0.022281 | 0.001286 | 0.91164 | 0.001172 | 18.3851 | 18.2771
2022-11-21 11:29:53.859 | 1998.33 | 96.52497 | 0 | 86.9854 | 0 | 82 | 0 | 0 | 4.4171 | 0 | 17.4239 | 0 | 0 | 0 | 4.4167 | 0 | 17.4238 | 0 | 600 | 2 | 0.97871 | 41.7 | 0 | 20 | 80 | 0 | 0 | 0.06 | 24.0863 | 19.0045 | 6.1157 | 0.17509 | 0.64285 | 23.338 | 0.022273 | 0.001286 | 0.91162 | 0.001172 | 18.4005 | 18.2944
2022-11-21 11:30:00.034 | 2004.5 | 96.582344 | 0 | 87.1182 | 0 | 82 | 0 | 0 | 4.4171 | 0 | 17.4239 | 0 | 0 | 0 | 4.4159 | 0 | 17.4183 | 0 | 600 | 2 | 0.97379 | 41.7 | 0 | 20 | 80 | 0 | 0 | 0.06 | 24.0877 | 19.004 | 6.1279 | 0.17511 | 0.64284 | 23.3193 | 0.022274 | 0.001286 | 0.91164 | 0.001172 | 18.3987 | 18.2927
2022-11-21 11:30:06.207 | 2010.68 | 96.580605 | 0 | 87.2186 | 0 | 82 | 0 | 0 | 4.4171 | 0 | 17.4239 | 0 | 0 | 0 | 4.4166 | 0 | 17.4271 | 0 | 600 | 2 | 0.97394 | 41.7 | 0 | 20 | 80 | 0 | 0 | 0.06 | 24.082 | 19.006 | 6.1249 | 0.17518 | 0.6429 | 23.322 | 0.022277 | 0.001286 | 0.91165 | 0.001172 | 18.3932 | 18.2863
2022-11-21 11:30:12.403 | 2016.87 | 96.54409 | 0 | 87.3657 | 0 | 82 | 0 | 0 | 4.4171 | 0 | 17.4239 | 0 | 0 | 0 | 4.4166 | 0 | 17.4169 | 0 | 600 | 2 | 0.97707 | 41.7 | 0 | 20 | 80 | 0 | 0 | 0.06 | 24.0727 | 19.0089 | 6.1218 | 0.1757 | 0.64301 | 23.322 | 0.022279 | 0.001286 | 0.91161 | 0.001172 | 18.3907 | 18.2836
2022-11-21 11:30:18.593 | 2023.06 | 96.54583 | 0 | 87.5198 | 0 | 82 | 0 | 0 | 4.4171 | 0 | 17.4239 | 0 | 0 | 0 | 4.4168 | 0 | 17.4253 | 0 | 600 | 2 | 0.97692 | 41.7 | 0 | 20 | 80 | 0 | 0 | 0.06 | 24.069 | 19.0101 | 6.1234 | 0.17516 | 0.64305 | 23.3327 | 0.02228 | 0.001286 | 0.91163 | 0.001172 | 18.3855 | 18.2777
2022-11-21 11:30:24.786 | 2029.26 | 96.54931 | 0 | 87.6525 | 0 | 83 | 0 | 0 | 4.4171 | 0 | 17.4239 | 0 | 0 | 0 | 4.4172 | 0 | 17.4193 | 0 | 600 | 2 | 0.97662 | 41.7 | 0 | 20 | 80 | 0 | 0 | 0.06 | 24.0757 | 19.008 | 6.1234 | 0.17485 | 0.64297 | 23.3033 | 0.022278 | 0.001286 | 0.91163 | 0.001172 | 18.3875 | 18.2802
2022-11-21 11:30:31.007 | 2035.48 | 96.514534 | 0 | 87.7709 | 0 | 83 | 0 | 0 | 4.4171 | 0 | 17.4239 | 0 | 0 | 0 | 4.4157 | 0 | 17.4189 | 0 | 600 | 2 | 0.9796 | 41.7 | 0 | 20 | 80 | 0 | 0 | 0.06 | 24.0929 | 19.0024 | 6.1386 | 0.17531 | 0.64278 | 23.306 | 0.02227 | 0.001286 | 0.91161 | 0.001172 | 18.4029 | 18.2971
2022-11-21 11:30:37.178 | 2041.65 | 96.55453 | 0 | 87.8819 | 0 | 83 | 0 | 0 | 4.4171 | 0 | 17.4239 | 0 | 0 | 0 | 4.417 | 0 | 17.4214 | 0 | 600 | 2 | 0.97618 | 41.7 | 0 | 20 | 80 | 0 | 0 | 0.06 | 24.0786 | 19.007 | 6.1295 | 0.17525 | 0.64294 | 23.3247 | 0.022276 | 0.001286 | 0.91161 | 0.001172 | 18.3954 | 18.289
2022-11-21 11:30:43.344 | 2047.81 | 96.53018 | 0 | 88.0613 | 0 | 83 | 0 | 0 | 4.4171 | 0 | 17.4239 | 0 | 0 | 0 | 4.4164 | 0 | 17.4266 | 0 | 600 | 2 | 0.97826 | 41.7 | 0 | 20 | 80 | 0 | 0 | 0.06 | 24.0659 | 19.011 | 6.1401 | 0.17569 | 0.64308 | 23.338 | 0.022281 | 0.001286 | 0.91162 | 0.001172 | 18.3858 | 18.278
2022-11-21 11:30:49.551 | 2054.02 | 96.568436 | 0 | 88.176 | 0 | 83 | 0 | 0 | 4.4171 | 0 | 17.4239 | 0 | 0 | 0 | 4.4159 | 0 | 17.4265 | 0 | 600 | 2 | 0.97498 | 41.7 | 0 | 20 | 80 | 0 | 0 | 0.06 | 24.0682 | 19.0103 | 6.1432 | 0.17569 | 0.64306 | 23.33 | 0.022281 | 0.001286 | 0.91161 | 0.001172 | 18.3849 | 18.2772
2022-11-21 11:30:55.738 | 2060.21 | 96.53888 | 0 | 88.2944 | 0 | 83 | 0 | 0 | 4.4171 | 0 | 17.4239 | 0 | 0 | 0 | 4.4158 | 0 | 17.4205 | 0 | 600 | 2 | 0.97752 | 41.7 | 0 | 20 | 80 | 0 | 0 | 0.06 | 24.0582 | 19.0137 | 6.1157 | 0.1748 | 0.64317 | 23.3193 | 0.022284 | 0.001286 | 0.91161 | 0.001172 | 18.3788 | 18.2701
2022-11-21 11:31:01.908 | 2066.38 | 96.53888 | 0 | 88.4307 | 0 | 84 | 0 | 0 | 4.4171 | 0 | 17.4239 | 0 | 0 | 0 | 4.4166 | 0 | 17.415 | 0 | 600 | 2 | 0.97752 | 41.7 | 0 | 20 | 80 | 0 | 0 | 0.06 | 24.0633 | 19.0121 | 6.1234 | 0.17485 | 0.64311 | 23.3033 | 0.022283 | 0.001286 | 0.91164 | 0.001172 | 18.3766 | 18.2676
2022-11-21 11:31:08.109 | 2072.58 | 96.54931 | 0 | 88.635 | 0 | 84 | 0 | 0 | 4.4171 | 0 | 17.4239 | 0 | 0 | 0 | 4.4168 | 0 | 17.4114 | 0 | 600 | 2 | 0.97662 | 41.7 | 0 | 20 | 80 | 0 | 0 | 0.06 | 24.0703 | 19.0098 | 6.1447 | 0.17546 | 0.64303 | 23.3033 | 0.022279 | 0.001286 | 0.91161 | 0.001172 | 18.3876 | 18.2801
2022-11-21 11:31:14.303 | 2078.77 | 96.573654 | 0 | 88.7533 | 0 | 84 | 0 | 0 | 4.4171 | 0 | 17.4239 | 0 | 0 | 0 | 4.4174 | 0 | 17.4148 | 0 | 600 | 2 | 0.97454 | 41.7 | 0 | 20 | 80 | 0 | 0 | 0.06 | 24.0585 | 19.0136 | 6.1325 | 0.17519 | 0.64316 | 23.3113 | 0.022285 | 0.001286 | 0.91163 | 0.001172 | 18.3774 | 18.2685
2022-11-21 11:31:20.484 | 2084.95 | 96.54931 | 0 | 88.9147 | 0 | 84 | 0 | 0 | 4.4171 | 0 | 17.4239 | 0 | 0 | 0 | 4.4172 | 0 | 17.4114 | 0 | 600 | 2 | 0.97662 | 41.7 | 0 | 20 | 80 | 0 | 0 | 0.06 | 24.0533 | 19.0152 | 6.1172 | 0.17548 | 0.64322 | 23.314 | 0.022285 | 0.001286 | 0.9116 | 0.001172 | 18.3751 | 18.2659
2022-11-21 11:31:26.675 | 2091.14 | 96.54409 | 0 | 89.1083 | 0 | 84 | 0 | 0 | 4.4171 | 0 | 17.4239 | 0 | 0 | 0 | 4.4169 | 0 | 17.4145 | 0 | 600 | 2 | 0.97707 | 41.7 | 0 | 20 | 80 | 0 | 0 | 0.06 | 24.0708 | 19.0096 | 6.1401 | 0.17557 | 0.64303 | 23.3247 | 0.02228 | 0.001286 | 0.91162 | 0.001172 | 18.3845 | 18.2763
2022-11-21 11:31:32.861 | 2097.33 | 96.573654 | 0 | 89.2697 | 0 | 84 | 0 | 0 | 4.4171 | 0 | 17.4239 | 0 | 0 | 0 | 4.4174 | 0 | 17.4234 | 0 | 600 | 2 | 0.97454 | 41.7 | 0 | 20 | 80 | 0 | 0 | 0.06 | 24.0726 | 19.009 | 6.1218 | 0.17492 | 0.64301 | 23.3113 | 0.022279 | 0.001286 | 0.91161 | 0.001172 | 18.3875 | 18.2799
2022-11-21 11:31:39.074 | 2103.54 | 96.54931 | 0 | 89.4023 | 0 | 85 | 0 | 0 | 4.4171 | 0 | 17.4239 | 0 | 0 | 0 | 4.4159 | 0 | 17.4127 | 0 | 600 | 2 | 0.97662 | 41.7 | 0 | 20 | 80 | 0 | 0 | 0.06 | 24.0689 | 19.0102 | 6.1249 | 0.17546 | 0.64305 | 23.3247 | 0.02228 | 0.001286 | 0.91162 | 0.001172 | 18.3873 | 18.2797
2022-11-21 11:31:45.263 | 2109.73 | 96.566696 | 0 | 89.5456 | 0 | 85 | 0 | 0 | 4.4171 | 0 | 17.4239 | 0 | 0 | 0 | 4.4167 | 0 | 17.4158 | 0 | 600 | 2 | 0.97513 | 41.7 | 0 | 20 | 80 | 0 | 0 | 0.06 | 24.0799 | 19.0066 | 6.131 | 0.17497 | 0.64293 | 23.306 | 0.022277 | 0.001286 | 0.91163 | 0.001172 | 18.3935 | 18.2859
2022-11-21 11:31:51.425 | 2115.89 | 96.56148 | 0 | 89.7502 | 0 | 85 | 0 | 0 | 4.4171 | 0 | 17.4239 | 0 | 0 | 0 | 4.4163 | 0 | 17.4269 | 0 | 600 | 2 | 0.97558 | 41.7 | 0 | 20 | 80 | 0 | 0 | 0.06 | 24.0748 | 19.0083 | 6.1478 | 0.17497 | 0.64298 | 23.298 | 0.022278 | 0.001286 | 0.91162 | 0.001172 | 18.3899 | 18.2826
2022-11-21 11:31:57.592 | 2122.06 | 96.566696 | 0 | 89.9115 | 0 | 85 | 0 | 0 | 4.4171 | 0 | 17.4239 | 0 | 0 | 0 | 4.4159 | 0 | 17.4042 | 0 | 600 | 2 | 0.97513 | 41.7 | 0 | 20 | 80 | 0 | 0 | 0.06 | 24.066 | 19.0111 | 6.1066 | 0.17465 | 0.64308 | 23.33 | 0.022281 | 0.001286 | 0.91162 | 0.001172 | 18.3848 | 18.2768
2022-11-21 11:32:03.780 | 2128.25 | 96.570175 | 0 | 90.0764 | 0 | 85 | 0 | 0 | 4.4171 | 0 | 17.4239 | 0 | 0 | 0 | 4.4164 | 0 | 17.4214 | 0 | 600 | 2 | 0.97483 | 41.7 | 0 | 20 | 80 | 0 | 0 | 0.06 | 24.0718 | 19.0093 | 6.1417 | 0.17548 | 0.64302 | 23.314 | 0.022279 | 0.001286 | 0.91161 | 0.001172 | 18.386 | 18.2782
2022-11-21 11:32:09.985 | 2134.45 | 96.54583 | 0 | 90.2346 | 0 | 85 | 0 | 0 | 4.4171 | 0 | 17.4239 | 0 | 0 | 0 | 4.4165 | 0 | 17.4195 | 0 | 600 | 2 | 0.97692 | 41.7 | 0 | 20 | 80 | 0 | 0 | 0.06 | 24.0751 | 19.0082 | 6.134 | 0.17515 | 0.64298 | 23.3033 | 0.022278 | 0.001286 | 0.91162 | 0.001172 | 18.3908 | 18.2834
2022-11-21 11:32:16.156 | 2140.63 | 96.52844 | 0 | 90.4645 | 0 | 86 | 0 | 0 | 4.4171 | 0 | 17.4239 | 0 | 0 | 0 | 4.4167 | 0 | 17.4329 | 0 | 600 | 2 | 0.97841 | 41.7 | 0 | 20 | 80 | 0 | 0 | 0.06 | 24.0727 | 19.009 | 6.105 | 0.17441 | 0.64301 | 23.3113 | 0.022279 | 0.001286 | 0.91161 | 0.001172 | 18.388 | 18.2806
2022-11-21 11:32:22.329 | 2146.8 | 96.5354 | 0 | 90.619 | 0 | 86 | 0 | 0 | 4.4171 | 0 | 17.4239 | 0 | 0 | 0 | 4.4163 | 0 | 17.4139 | 0 | 600 | 2 | 0.97781 | 41.7 | 0 | 20 | 80 | 0 | 0 | 0.06 | 24.0902 | 19.0033 | 6.134 | 0.17501 | 0.64281 | 23.2899 | 0.022273 | 0.001286 | 0.91162 | 0.001172 | 18.4005 | 18.2946
2022-11-21 11:32:28.513 | 2152.98 | 96.51975 | 0 | 90.8059 | 0 | 86 | 0 | 0 | 4.4171 | 0 | 17.4239 | 0 | 0 | 0 | 4.4161 | 0 | 17.4201 | 0 | 600 | 2 | 0.97916 | 41.7 | 0 | 20 | 80 | 0 | 0 | 0.06 | 24.0664 | 19.0111 | 6.1234 | 0.17479 | 0.64308 | 23.298 | 0.022281 | 0.001286 | 0.91162 | 0.001172 | 18.3862 | 18.2786
2022-11-21 11:32:34.689 | 2159.16 | 96.54931 | 0 | 90.9713 | 0 | 86 | 0 | 0 | 4.4171 | 0 | 17.4239 | 0 | 0 | 0 | 4.4162 | 0 | 17.4156 | 0 | 600 | 2 | 0.97662 | 41.7 | 0 | 20 | 80 | 0 | 0 | 0.06 | 24.0716 | 19.0093 | 6.1386 | 0.17548 | 0.64302 | 23.322 | 0.022279 | 0.001286 | 0.91161 | 0.001172 | 18.3869 | 18.2793
2022-11-21 11:32:40.877 | 2165.35 | 96.52497 | 0 | 91.2265 | 0 | 86 | 0 | 0 | 4.4171 | 0 | 17.4239 | 0 | 0 | 0 | 4.4174 | 0 | 17.418 | 0 | 600 | 2 | 0.97871 | 41.7 | 0 | 20 | 80 | 0 | 0 | 0.06 | 24.0762 | 19.0077 | 6.1203 | 0.17507 | 0.64297 | 23.3327 | 0.022277 | 0.001286 | 0.9116 | 0.001172 | 18.391 | 18.2838
2022-11-21 11:32:47.041 | 2171.51 | 96.54583 | 0 | 91.4241 | 0 | 86 | 0 | 0 | 4.4171 | 0 | 17.4239 | 0 | 0 | 0 | 4.4164 | 0 | 17.4168 | 0 | 600 | 2 | 0.97692 | 41.7 | 0 | 20 | 80 | 0 | 0 | 0.06 | 24.0758 | 19.0078 | 6.1401 | 0.17561 | 0.64297 | 23.33 | 0.022277 | 0.001286 | 0.91161 | 0.001172 | 18.392 | 18.2849
2022-11-21 11:32:53.211 | 2177.68 | 96.50932 | 0 | 91.6181 | 0 | 87 | 0 | 0 | 4.4171 | 0 | 17.4239 | 0 | 0 | 0 | 4.4162 | 0 | 17.4166 | 0 | 600 | 2 | 0.98005 | 41.7 | 0 | 20 | 80 | 0 | 0 | 0.06 | 24.0706 | 19.0097 | 6.1417 | 0.17545 | 0.64303 | 23.3113 | 0.02228 | 0.001286 | 0.91163 | 0.001172 | 18.3863 | 18.2784
2022-11-21 11:32:59.373 | 2183.84 | 96.58408 | 0 | 91.7977 | 0 | 87 | 0 | 0 | 4.4171 | 0 | 17.4239 | 0 | 0 | 0 | 4.4168 | 0 | 17.4301 | 0 | 600 | 2 | 0.97364 | 41.7 | 0 | 20 | 80 | 0 | 0 | 0.06 | 24.0842 | 19.0052 | 6.1386 | 0.17528 | 0.64288 | 23.3033 | 0.022275 | 0.001286 | 0.91163 | 0.001172 | 18.3975 | 18.2908
2022-11-21 11:33:05.553 | 2190.02 | 96558 | 0 | 92.0782 | 0 | 87 | 0 | 0 | 4.4171 | 0 | 17.4239 | 0 | 0 | 0 | 4.4165 | 0 | 17.4171 | 0 | 600 | 2 | 0.97588 | 41.7 | 0 | 20 | 80 | 0 | 0 | 0.06 | 24.066 | 19.0113 | 6.1218 | 0.17453 | 0.64308 | 23.3193 | 0.022281 | 0.001286 | 0.91159 | 0.001172 | 18.384 | 18.2761
2022-11-21 11:33:11.726 | 2196.2 | 96.56496 | 0 | 92.2723 | 0 | 87 | 0 | 0 | 4.4171 | 0 | 17.4239 | 0 | 0 | 0 | 4.4167 | 0 | 17.4245 | 0 | 600 | 2 | 0.97528 | 41.7 | 0 | 20 | 80 | 0 | 0 | 0.06 | 24.0751 | 19.0082 | 6.1386 | 0.17489 | 0.64298 | 23.3113 | 0.022279 | 0.001286 | 0.91163 | 0.001172 | 18.3886 | 18.2811
2022-11-21 11:33:17.874 | 2202.34 | 96.54757 | 0 | 92.477 | 0 | 87 | 0 | 0 | 4.4171 | 0 | 17.4239 | 0 | 0 | 0 | 4.417 | 0 | 17.4255 | 0 | 600 | 2 | 0.97677 | 41.7 | 0 | 20 | 80 | 0 | 0 | 0.06 | 24.0808 | 19.0063 | 6.1447 | 0.17515 | 0.64292 | 23.314 | 0.022276 | 0.001286 | 0.91162 | 0.001172 | 18.3967 | 18.29
2022-11-21 11:33:24.074 | 2208.54 | 96.53018 | 0 | 92.6891 | 0 | 87 | 0 | 0 | 4.4171 | 0 | 17.4239 | 0 | 0 | 0 | 4.4161 | 0 | 17.419 | 0 | 600 | 2 | 0.97826 | 41.7 | 0 | 20 | 80 | 0 | 0 | 0.06 | 24.0822 | 19.0058 | 6.1188 | 0.17513 | 0.6429 | 23.2873 | 0.022275 | 0.001286 | 0.91162 | 0.001172 | 18.3953 | 18.2884
2022-11-21 11:33:30.240 | 2214.71 | 96.49715 | 0 | 92.973 | 0 | 88 | 0 | 0 | 4.4171 | 0 | 17.4239 | 0 | 0 | 0 | 4.4165 | 0 | 17.4294 | 0 | 600 | 2 | 0.98109 | 41.7 | 0 | 20 | 80 | 0 | 0 | 0.06 | 24.0809 | 19.0062 | 6.1325 | 0.17519 | 0.64292 | 23.322 | 0.022276 | 0.001286 | 0.91163 | 0.001172 | 18.3959 | 18.2893
2022-11-21 11:33:36.434 | 2220.9 | 96.511055 | 0 | 93.1995 | 0 | 88 | 0 | 0 | 4.4171 | 0 | 17.4239 | 0 | 0 | 0 | 4.4162 | 0 | 17.4244 | 0 | 600 | 2 | 0.9799 | 41.7 | 0 | 20 | 80 | 0 | 0 | 0.06 | 24.0763 | 19.0078 | 6.1234 | 0.17492 | 0.64298 | 23.314 | 0.022278 | 0.001286 | 0.91162 | 0.001172 | 18.3911 | 18.2839
2022-11-21 11:33:42.608 | 2227.08 | 96.5354 | 0 | 93.4042 | 0 | 88 | 0 | 0 | 4.4171 | 0 | 17.4239 | 0 | 0 | 0 | 4.4165 | 0 | 17.4301 | 0 | 600 | 2 | 0.97781 | 41.7 | 0 | 20 | 80 | 0 | 0 | 0.06 | 24.0859 | 19.0046 | 6.1249 | 0.17511 | 0.64286 | 23.3247 | 0.022273 | 0.001286 | 0.9116 | 0.001172 | 18.3972 | 18.2907
2022-11-21 11:33:48.798 | 2233.27 | 96.500626 | 0 | 93.6523 | 0 | 88 | 0 | 0 | 4.4171 | 0 | 17.4239 | 0 | 0 | 0 | 4.4161 | 0 | 17.4134 | 0 | 600 | 2 | 0.98079 | 41.7 | 0 | 20 | 80 | 0 | 0 | 0.06 | 24.0802 | 19.0065 | 6.1417 | 0.17548 | 0.64292 | 23.314 | 0.022276 | 0.001286 | 0.91162 | 0.001172 | 18.3952 | 18.2884
2022-11-21 11:33:54.965 | 2239.43 | 96.53192 | 0 | 93.9577 | 0 | 88 | 0 | 0 | 4.4171 | 0 | 17.4239 | 0 | 0 | 0 | 4.4172 | 0 | 17.4147 | 0 | 600 | 2 | 0.97811 | 41.7 | 0 | 20 | 80 | 0 | 0 | 0.06 | 24.0801 | 19.0065 | 6.1279 | 0.17506 | 0.64292 | 23.3113 | 0.022276 | 0.001286 | 0.91161 | 0.001172 | 18.3917 | 18.2846
2022-11-21 11:34:01.175 | 2245.64 | 96.51975 | 0 | 94.2022 | 0 | 89 | 0 | 0 | 4.4171 | 0 | 17.4239 | 0 | 0 | 0 | 4.4161 | 0 | 17.4177 | 0 | 600 | 2 | 0.97916 | 41.7 | 0 | 20 | 80 | 0 | 0 | 0.06 | 24.0773 | 19.0074 | 6.1279 | 0.17509 | 0.64296 | 23.314 | 0.022276 | 0.001286 | 0.9116 | 0.001172 | 18.3923 | 18.2854
2022-11-21 11:34:07.374 | 2251.84 | 96.53714 | 0 | 94.4433 | 0 | 89 | 0 | 0 | 4.4171 | 0 | 17.4239 | 0 | 0 | 0 | 4.4162 | 0 | 17.419 | 0 | 600 | 2 | 0.97767 | 41.7 | 0 | 20 | 80 | 0 | 0 | 0.06 | 24.0798 | 19.0067 | 6.1432 | 0.17527 | 0.64293 | 23.2899 | 0.022276 | 0.001286 | 0.91162 | 0.001172 | 18.3932 | 18.2863
2022-11-21 11:34:13.559 | 2258.03 | 96.52844 | 0 | 94.7056 | 0 | 89 | 0 | 0 | 4.4171 | 0 | 17.4239 | 0 | 0 | 0 | 4.4169 | 0 | 17.4171 | 0 | 600 | 2 | 0.97841 | 41.7 | 0 | 20 | 80 | 0 | 0 | 0.06 | 24.0705 | 19.0096 | 6.1295 | 0.17533 | 0.64303 | 23.3327 | 0.022279 | 0.001286 | 0.91162 | 0.001172 | 18.3892 | 18.2815
2022-11-21 11:34:19.750 | 2264.22 | 96.505844 | 0 | 95.0256 | 0 | 89 | 0 | 0 | 4.4171 | 0 | 17.4239 | 0 | 0 | 0 | 4.4167 | 0 | 17.4135 | 0 | 600 | 2 | 0.98035 | 41.7 | 0 | 20 | 80 | 0 | 0 | 0.06 | 24.0821 | 19.0058 | 6.1218 | 0.175 | 0.6429 | 23.322 | 0.022275 | 0.001286 | 0.91161 | 0.001172 | 18.3943 | 18.2876
2022-11-21 11:34:25.945 | 2270.41 | 96.53192 | 0 | 95.2737 | 0 | 89 | 0 | 0 | 4.4171 | 0 | 17.4239 | 0 | 0 | 0 | 4.417 | 0 | 17.4244 | 0 | 600 | 2 | 0.97811 | 41.7 | 0 | 20 | 80 | 0 | 0 | 0.06 | 24.0829 | 19.0055 | 6.1234 | 0.17521 | 0.64289 | 23.338 | 0.022275 | 0.001286 | 0.91162 | 0.001172 | 18.4 | 18.2936
2022-11-21 11:34:32.122 | 2276.59 | 96.53714 | 0 | 95.5144 | 0 | 90 | 0 | 0 | 4.4171 | 0 | 17.4239 | 0 | 0 | 0 | 4.4154 | 0 | 17.4238 | 0 | 600 | 2 | 0.97767 | 41.7 | 0 | 20 | 80 | 0 | 0 | 0.06 | 24.0819 | 19.0059 | 6.1279 | 0.17515 | 0.6429 | 23.3193 | 0.022276 | 0.001286 | 0.91162 | 0.001172 | 18.397 | 18.2906
2022-11-21 11:34:38.339 | 2282.81 | 96.505844 | 0 | 95.7515 | 0 | 90 | 0 | 0 | 4.4171 | 0 | 17.4239 | 0 | 0 | 0 | 4.4168 | 0 | 17.4124 | 0 | 600 | 2 | 0.98035 | 41.7 | 0 | 20 | 80 | 0 | 0 | 0.06 | 24.08 | 19.0067 | 6.1234 | 0.17476 | 0.64292 | 23.2953 | 0.022276 | 0.001286 | 0.91161 | 0.001172 | 18.3932 | 18.2862
2022-11-21 11:34:44.512 | 2288.98 | 96.498886 | 0 | 96.0678 | 0 | 90 | 0 | 0 | 4.4171 | 0 | 17.4239 | 0 | 0 | 0 | 4.4157 | 0 | 17.4278 | 0 | 600 | 2 | 0.98094 | 41.7 | 0 | 20 | 80 | 0 | 0 | 0.06 | 24.0825 | 19.0058 | 6.1325 | 0.17497 | 0.6429 | 23.314 | 0.022274 | 0.001286 | 0.9116 | 0.001172 | 18.3976 | 18.291
2022-11-21 11:34:50.721 | 2295.19 | 96.49715 | 0 | 96.3302 | 0 | 90 | 0 | 0 | 4.4171 | 0 | 17.4239 | 0 | 0 | 0 | 4.4164 | 0 | 17.4224 | 0 | 600 | 2 | 0.98109 | 41.7 | 0 | 20 | 80 | 0 | 0 | 0.06 | 24.0836 | 19.0054 | 6.1142 | 0.17489 | 0.64288 | 23.2953 | 0.022274 | 0.001286 | 0.91161 | 0.001172 | 18.3957 | 18.2891
2022-11-21 11:34:56.906 | 2301.38 | 96.46933 | 0 | 96.571 | 0 | 91 | 0 | 0 | 4.4171 | 0 | 17.4239 | 0 | 0 | 0 | 4.4165 | 0 | 17.425 | 0 | 600 | 2 | 0.98348 | 41.7 | 0 | 20 | 80 | 0 | 0 | 0.06 | 24.0864 | 19.0045 | 6.1386 | 0.17528 | 0.64285 | 23.306 | 0.022273 | 0.001286 | 0.9116 | 0.001172 | 18.3979 | 18.2914
2022-11-21 11:35:03.099 | 2307.57 | 96.48151 | 0 | 96.8226 | 0 | 91 | 0 | 0 | 4.4171 | 0 | 17.4239 | 0 | 0 | 0 | 4.4162 | 0 | 17.4209 | 0 | 600 | 2 | 0.98243 | 41.7 | 0 | 20 | 80 | 0 | 0 | 0.06 | 24.0902 | 19.0033 | 6.1142 | 0.17489 | 0.64281 | 23.306 | 0.022272 | 0.001286 | 0.91161 | 0.001172 | 18.4013 | 18.2954
2022-11-21 11:35:09.270 | 2313.74 | 96.514534 | 0 | 97.1531 | 0 | 91 | 0 | 0 | 4.4171 | 0 | 17.4239 | 0 | 0 | 0 | 4.4164 | 0 | 17.4337 | 0 | 600 | 2 | 0.9796 | 41.7 | 0 | 20 | 80 | 0 | 0 | 0.06 | 24.087 | 19.0044 | 6.1142 | 0.17498 | 0.64285 | 23.298 | 0.022273 | 0.001286 | 0.91161 | 0.001172 | 18.3969 | 18.2903
2022-11-21 11:35:15.465 | 2319.93 | 96.50932 | 0 | 97.3905 | 0 | 91 | 0 | 0 | 4.4171 | 0 | 17.4239 | 0 | 0 | 0 | 4.4168 | 0 | 17.4207 | 0 | 600 | 2 | 0.98005 | 41.7 | 0 | 20 | 80 | 0 | 0 | 0.06 | 24.0909 | 19.0031 | 6.1264 | 0.17488 | 0.6428 | 23.298 | 0.022271 | 0.001286 | 0.9116 | 0.001172 | 18.4037 | 18.2975
2022-11-21 11:35:21.651 | 2326.12 | 96.50758 | 0 | 97.6276 | 0 | 92 | 0 | 0 | 4.4171 | 0 | 17.4239 | 0 | 0 | 0 | 4.4172 | 0 | 17.4127 | 0 | 600 | 2 | 0.9802 | 41.7 | 0 | 20 | 80 | 0 | 0 | 0.06 | 24.0889 | 19.0037 | 6.1111 | 0.1745 | 0.64283 | 23.3033 | 0.022273 | 0.001286 | 0.91162 | 0.001172 | 18.3978 | 18.2915
2022-11-21 11:35:27.841 | 2332.31 | 96.511055 | 0 | 97.8792 | 0 | 92 | 0 | 0 | 4.4171 | 0 | 17.4239 | 0 | 0 | 0 | 4.4161 | 0 | 17.4221 | 0 | 600 | 2 | 0.9799 | 41.7 | 0 | 20 | 80 | 0 | 0 | 0.06 | 24.0932 | 19.0023 | 6.1142 | 0.17453 | 0.64278 | 23.298 | 0.022271 | 0.001286 | 0.91161 | 0.001172 | 18.4027 | 18.297
2022-11-21 11:35:34.036 | 2338.51 | 96.48846 | 0 | 98.1881 | 0 | 92 | 0 | 0 | 4.4171 | 0 | 17.4239 | 0 | 0 | 0 | 4.4159 | 0 | 17.4178 | 0 | 600 | 2 | 0.98184 | 41.7 | 0 | 20 | 80 | 0 | 0 | 0.06 | 24.0889 | 19.0038 | 6.1172 | 0.17459 | 0.64283 | 23.2953 | 0.022273 | 0.001286 | 0.91162 | 0.001172 | 18.4018 | 18.2957
2022-11-21 11:35:40.230 | 2344.7 | 96.495415 | 0 | 98.4182 | 0 | 92 | 0 | 0 | 4.4171 | 0 | 17.4239 | 0 | 0 | 0 | 4.4165 | 0 | 17.4289 | 0 | 600 | 2 | 0.98124 | 41.7 | 0 | 20 | 80 | 0 | 0 | 0.06 | 24.0891 | 19.0036 | 6.1325 | 0.17519 | 0.64282 | 23.3113 | 0.022273 | 0.001286 | 0.91163 | 0.001172 | 18.4024 | 18.2961
2022-11-21 11:35:46.437 | 2350.91 | 96.505844 | 0 | 98.6591 | 0 | 92 | 0 | 0 | 4.4171 | 0 | 17.4239 | 0 | 0 | 0 | 4.417 | 0 | 17.4247 | 0 | 600 | 2 | 0.98035 | 41.7 | 0 | 20 | 80 | 0 | 0 | 0.06 | 24.092 | 19.0026 | 6.1386 | 0.17545 | 0.64279 | 23.3193 | 0.022271 | 0.001286 | 0.91161 | 0.001172 | 18.4023 | 18.2962
2022-11-21 11:35:52.655 | 2357.12 | 96.4676 | 0 | 98.8818 | 0 | 93 | 0 | 0 | 4.4171 | 0 | 17.4239 | 0 | 0 | 0 | 4.4166 | 0 | 17.4141 | 0 | 600 | 2 | 0.98363 | 41.7 | 0 | 20 | 80 | 0 | 0 | 0.06 | 24.103 | 18.999 | 6.1218 | 0.175 | 0.64267 | 23.322 | 0.022266 | 0.001286 | 0.9116 | 0.001172 | 18.4128 | 18.3081
2022-11-21 11:35:58.875 | 2363.34 | 96.46064 | 0 | 99.2053 | 0 | 93 | 0 | 0 | 4.4171 | 0 | 17.4239 | 0 | 0 | 0 | 4.4161 | 0 | 17.4218 | 0 | 600 | 2 | 0.98422 | 41.7 | 0 | 20 | 80 | 0 | 0 | 0.06 | 24.0984 | 19.0005 | 6.1218 | 0.175 | 0.64272 | 23.322 | 0.022269 | 0.001286 | 0.9116 | 0.001172 | 18.4098 | 18.3049
2022-11-21 11:36:05.057 | 2369.53 | 96.48672 | 0 | 99.4352 | 0 | 93 | 0 | 0 | 4.4171 | 0 | 17.4239 | 0 | 0 | 0 | 4.4172 | 0 | 17.4152 | 0 | 600 | 2 | 0.98199 | 41.7 | 0 | 20 | 80 | 0 | 0 | 0.06 | 24.088 | 19.0041 | 6.1096 | 0.17431 | 0.64284 | 23.2899 | 0.022273 | 0.001286 | 0.91162 | 0.001172 | 18.4018 | 18.2958
2022-11-21 11:36:11.221 | 2375.69 | 96.511055 | 0 | 99.6832 | 0 | 93 | 0 | 0 | 4.4171 | 0 | 17.4239 | 0 | 0 | 0 | 4.4169 | 0 | 17.4164 | 0 | 600 | 2 | 0.9799 | 41.7 | 0 | 20 | 80 | 0 | 0 | 0.06 | 24.0934 | 19.0022 | 6.105 | 0.17449 | 0.64278 | 23.3193 | 0.02227 | 0.001286 | 0.91159 | 0.001172 | 18.4061 | 18.3003
2022-11-21 11:36:17.430 | 2381.9 | 96.48846 | 0 | 99.9779 | 0 | 94 | 0 | 0 | 4.4171 | 0 | 17.4239 | 0 | 0 | 0 | 4.4171 | 0 | 17.4238 | 0 | 600 | 2 | 0.98184 | 41.7 | 0 | 20 | 80 | 0 | 0 | 0.06 | 24.0946 | 19.0018 | 6.1218 | 0.17492 | 0.64276 | 23.314 | 0.022269 | 0.001286 | 0.91159 | 0.001172 | 18.4054 | 18.2999
2022-11-21 11:36:23.629 | 2388.1 | 96.48846 | 0 | 100.2157 | 0 | 94 | 0 | 0 | 4.4171 | 0 | 17.4239 | 0 | 0 | 0 | 4.4164 | 0 | 17.4379 | 0 | 600 | 2 | 0.98184 | 41.7 | 0 | 20 | 80 | 0 | 0 | 0.06 | 24.0938 | 19.002 | 6.1218 | 0.175 | 0.64277 | 23.3113 | 0.02227 | 0.001286 | 0.9116 | 0.001172 | 18.4057 | 18.3001
2022-11-21 11:36:29.799 | 2394.27 | 96.52497 | 0 | 100.428 | 0 | 94 | 0 | 0 | 4.4171 | 0 | 17.4239 | 0 | 0 | 0 | 4.416 | 0 | 17.4222 | 0 | 600 | 2 | 0.97871 | 41.7 | 0 | 20 | 80 | 0 | 0 | 0.06 | 24.1032 | 18.999 | 6.134 | 0.17461 | 0.64267 | 23.2873 | 0.022267 | 0.001286 | 0.9116 | 0.001172 | 18.412 | 18.3072
2022-11-21 11:36:35.987 | 2400.46 | 96.47455 | 0 | 100.6658 | 0 | 94 | 0 | 0 | 4.4171 | 0 | 17.4239 | 0 | 0 | 0 | 4.4174 | 0 | 17.4168 | 0 | 600 | 2 | 0.98303 | 41.7 | 0 | 20 | 80 | 0 | 0 | 0.06 | 24.0934 | 19.0022 | 6.131 | 0.17461 | 0.64278 | 23.2899 | 0.02227 | 0.001286 | 0.91159 | 0.001172 | 18.4062 | 18.3003
2022-11-21 11:36:42.161 | 2406.63 | 96.47107 | 0 | 100.9685 | 0 | 95 | 0 | 0 | 4.4171 | 0 | 17.4239 | 0 | 0 | 0 | 4.4171 | 0 | 17.4279 | 0 | 600 | 2 | 0.98333 | 41.7 | 0 | 20 | 80 | 0 | 0 | 0.06 | 24.0906 | 19.0033 | 6.1264 | 0.17462 | 0.64281 | 23.2873 | 0.022272 | 0.001286 | 0.9116 | 0.001172 | 18.4015 | 18.2956
2022-11-21 11:36:48.345 | 2412.82 | 96.46412 | 0 | 101.163 | 0 | 95 | 0 | 0 | 4.4171 | 0 | 17.4239 | 0 | 0 | 0 | 4.417 | 0 | 17.4198 | 0 | 600 | 2 | 0.98392 | 41.7 | 0 | 20 | 80 | 0 | 0 | 0.06 | 24.0952 | 19.0016 | 6.131 | 0.17531 | 0.64276 | 23.306 | 0.022269 | 0.001286 | 0.91159 | 0.001172 | 18.4056 | 18.3001
2022-11-21 11:36:54.530 | 2419 | 96.47977 | 0 | 101.3792 | 0 | 95 | 0 | 0 | 4.4171 | 0 | 17.4239 | 0 | 0 | 0 | 4.4163 | 0 | 17.425 | 0 | 600 | 2 | 0.98258 | 41.7 | 0 | 20 | 80 | 0 | 0 | 0.06 | 24.0957 | 19.0015 | 6.1234 | 0.17485 | 0.64275 | 23.3033 | 0.022269 | 0.001286 | 0.91159 | 0.001172 | 18.4073 | 18.3016
2022-11-21 11:37:00.737 | 2425.21 | 96.502365 | 0 | 101.5918 | 0 | 95 | 0 | 0 | 4.4171 | 0 | 17.4239 | 0 | 0 | 0 | 4.4166 | 0 | 17.4235 | 0 | 600 | 2 | 0.98065 | 41.7 | 0 | 20 | 80 | 0 | 0 | 0.06 | 24.0876 | 19.0041 | 6.1325 | 0.17522 | 0.64284 | 23.314 | 0.022272 | 0.001286 | 0.91159 | 0.001172 | 18.3997 | 18.2934
2022-11-21 11:37:06.928 | 2431.4 | 96.49715 | 0 | 101.8764 | 0 | 96 | 0 | 0 | 4.4171 | 0 | 17.4239 | 0 | 0 | 0 | 4.4166 | 0 | 17.4309 | 0 | 600 | 2 | 0.98109 | 41.7 | 0 | 20 | 80 | 0 | 0 | 0.06 | 24.0941 | 19.002 | 6.131 | 0.17498 | 0.64277 | 23.2953 | 0.02227 | 0.001286 | 0.91159 | 0.001172 | 18.4086 | 18.3033
2022-11-21 11:37:13.130 | 2437.6 | 96.498886 | 0 | 102.0781 | 0 | 96 | 0 | 0 | 4.4171 | 0 | 17.4239 | 0 | 0 | 0 | 4.4161 | 0 | 17.4204 | 0 | 600 | 2 | 0.98094 | 41.7 | 0 | 20 | 80 | 0 | 0 | 0.06 | 24.0905 | 19.0032 | 6.1096 | 0.17437 | 0.64281 | 23.2953 | 0.022271 | 0.001286 | 0.91159 | 0.001172 | 18.4015 | 18.295
2022-11-21 11:37:19.317 | 2443.79 | 96.4902 | 0 | 102.2728 | 0 | 96 | 0 | 0 | 4.4171 | 0 | 17.4239 | 0 | 0 | 0 | 4.4166 | 0 | 17.4256 | 0 | 600 | 2 | 0.98169 | 41.7 | 0 | 20 | 80 | 0 | 0 | 0.06 | 24.09 | 19.0034 | 6.1234 | 0.17479 | 0.64281 | 23.298 | 0.022272 | 0.001286 | 0.9116 | 0.001172 | 18.4029 | 18.2971
2022-11-21 11:37:25.504 | 2449.97 | 96.47803 | 0 | 102.4601 | 0 | 96 | 0 | 0 | 4.4171 | 0 | 17.4239 | 0 | 0 | 0 | 4.4158 | 0 | 17.4138 | 0 | 600 | 2 | 0.98273 | 41.7 | 0 | 20 | 80 | 0 | 0 | 0.06 | 24.0972 | 19.0011 | 6.1356 | 0.17497 | 0.64273 | 23.2819 | 0.022269 | 0.001286 | 0.91159 | 0.001172 | 18.4028 | 18.2971
2022-11-21 11:37:31.655 | 2456.12 | 96.46064 | 0 | 102.7233 | 0 | 97 | 0 | 0 | 4.4171 | 0 | 17.4239 | 0 | 0 | 0 | 4.4165 | 0 | 17.4131 | 0 | 600 | 2 | 0.98422 | 41.7 | 0 | 20 | 80 | 0 | 0 | 0.06 | 24.0994 | 19.0002 | 6.1279 | 0.175 | 0.64271 | 23.306 | 0.022267 | 0.001286 | 0.91157 | 0.001172 | 18.41 | 18.3049
2022-11-21 11:37:37.854 | 2462.32 | 96.45369 | 0 | 102.9106 | 0 | 97 | 0 | 0 | 4.4171 | 0 | 17.4239 | 0 | 0 | 0 | 4.4167 | 0 | 17.4381 | 0 | 600 | 2 | 0.98482 | 41.7 | 0 | 20 | 80 | 0 | 0 | 0.06 | 24.0931 | 19.0023 | 6.1142 | 0.17461 | 0.64278 | 23.306 | 0.02227 | 0.001286 | 0.91159 | 0.001172 | 18.4056 | 18.2995
2022-11-21 11:37:44.069 | 2468.54 | 96.45369 | 0 | 103.0944 | 0 | 97 | 0 | 0 | 4.4171 | 0 | 17.4239 | 0 | 0 | 0 | 4.416 | 0 | 17.4216 | 0 | 600 | 2 | 0.98482 | 41.7 | 0 | 20 | 80 | 0 | 0 | 0.06 | 24.0901 | 19.0034 | 6.1157 | 0.17446 | 0.64281 | 23.2873 | 0.022272 | 0.001286 | 0.9116 | 0.001172 | 18.4025 | 18.2965
2022-11-21 11:37:50.265 | 2474.74 | 96.48672 | 0 | 103.2567 | 0 | 97 | 0 | 0 | 4.4171 | 0 | 17.4239 | 0 | 0 | 0 | 4.4156 | 0 | 17.415 | 0 | 600 | 2 | 0.98199 | 41.7 | 0 | 20 | 80 | 0 | 0 | 0.06 | 24.0828 | 19.0057 | 6.1249 | 0.17489 | 0.64289 | 23.3033 | 0.022274 | 0.001286 | 0.9116 | 0.001172 | 18.3972 | 18.2905
2022-11-21 11:37:56.472 | 2480.94 | 96.46933 | 0 | 103.4945 | 0 | 97 | 0 | 0 | 4.4171 | 0 | 17.4239 | 0 | 0 | 0 | 4.4166 | 0 | 17.4282 | 0 | 600 | 2 | 0.98348 | 41.7 | 0 | 20 | 80 | 0 | 0 | 0.06 | 24.1018 | 18.9994 | 6.131 | 0.17561 | 0.64268 | 23.298 | 0.022266 | 0.001286 | 0.91158 | 0.001172 | 18.4104 | 18.3055
2022-11-21 11:38:02.654 | 2487.12 | 96.491936 | 0 | 103.6461 | 0 | 98 | 0 | 0 | 4.4171 | 0 | 17.4239 | 0 | 0 | 0 | 4.4162 | 0 | 17.4225 | 0 | 600 | 2 | 0.98154 | 41.7 | 0 | 20 | 80 | 0 | 0 | 0.06 | 24.0984 | 19.0005 | 6.1279 | 0.17515 | 0.64272 | 23.306 | 0.022268 | 0.001286 | 0.9116 | 0.001172 | 18.4107 | 18.3053
2022-11-21 11:38:08.844 | 2493.31 | 96.46933 | 0 | 103.8407 | 0 | 98 | 0 | 0 | 4.4171 | 0 | 17.4239 | 0 | 0 | 0 | 4.4173 | 0 | 17.4133 | 0 | 600 | 2 | 0.98348 | 41.7 | 0 | 20 | 80 | 0 | 0 | 0.06 | 24.0894 | 19.0038 | 6.1142 | 0.17396 | 0.64282 | 23.306 | 0.022272 | 0.001286 | 0.91159 | 0.001172 | 18.4021 | 18.296
2022-11-21 11:38:15.021 | 2499.49 | 96.43978 | 0 | 103.9921 | 0 | 98 | 0 | 0 | 4.4171 | 0 | 17.4239 | 0 | 0 | 0 | 4.4174 | 0 | 17.4164 | 0 | 600 | 2 | 0.98601 | 41.7 | 0 | 20 | 80 | 0 | 0 | 0.06 | 24.08 | 19.0067 | 6.1111 | 0.17446 | 0.64292 | 23.3033 | 0.022276 | 0.001286 | 0.9116 | 0.001172 | 18.3942 | 18.2872
2022-11-21 11:38:21.202 | 2505.67 | 96.48324 | 0 | 104.2014 | 0 | 98 | 0 | 0 | 4.4171 | 0 | 17.4239 | 0 | 0 | 0 | 4.417 | 0 | 17.4239 | 0 | 600 | 2 | 0.98228 | 41.7 | 0 | 20 | 80 | 0 | 0 | 0.06 | 24.0739 | 19.0087 | 6.131 | 0.17431 | 0.64299 | 23.3033 | 0.022277 | 0.001286 | 0.91158 | 0.001172 | 18.3883 | 18.2808
2022-11-21 11:38:27.408 | 2511.88 | 96.45021 | 0 | 104.3708 | 0 | 98 | 0 | 0 | 4.4171 | 0 | 17.4239 | 0 | 0 | 0 | 4.4167 | 0 | 17.422 | 0 | 600 | 2 | 0.98512 | 41.7 | 0 | 20 | 80 | 0 | 0 | 0.06 | 24.0816 | 19.0061 | 6.1234 | 0.1747 | 0.64291 | 23.33 | 0.022275 | 0.001286 | 0.91159 | 0.001172 | 18.3952 | 18.2879
2022-11-21 11:38:33.648 | 2518.12 | 96.44152 | 0 | 104.5332 | 0 | 99 | 0 | 0 | 4.4171 | 0 | 17.4239 | 0 | 0 | 0 | 4.4162 | 0 | 17.4215 | 0 | 600 | 2 | 0.98586 | 41.7 | 0 | 20 | 80 | 0 | 0 | 0.06 | 24.0947 | 19.0019 | 6.1172 | 0.17462 | 0.64276 | 23.298 | 0.022269 | 0.001286 | 0.91158 | 0.001172 | 18.4012 | 18.2953
2022-11-21 11:38:39.854 | 2524.32 | 96.491936 | 0 | 104.6954 | 0 | 99 | 0 | 0 | 4.4171 | 0 | 17.4239 | 0 | 0 | 0 | 4.4171 | 0 | 17.4161 | 0 | 600 | 2 | 0.98154 | 41.7 | 0 | 20 | 80 | 0 | 0 | 0.06 | 24.0845 | 19.0051 | 6.1157 | 0.17483 | 0.64287 | 23.322 | 0.022273 | 0.001286 | 0.91158 | 0.001172 | 18.4012 | 18.2948
2022-11-21 11:38:46.015 | 2530.49 | 96.45021 | 0 | 104.9226 | 0 | 99 | 0 | 0 | 4.4171 | 0 | 17.4239 | 0 | 0 | 0 | 4.4154 | 0 | 17.4203 | 0 | 600 | 2 | 0.98512 | 41.7 | 0 | 20 | 80 | 0 | 0 | 0.06 | 24.0755 | 19.0082 | 6.1157 | 0.1744 | 0.64297 | 23.2819 | 0.022277 | 0.001286 | 0.91158 | 0.001172 | 18.3924 | 18.2851
2022-11-21 11:38:52.220 | 2536.69 | 96.46933 | 0 | 105.0741 | 0 | 99 | 0 | 0 | 4.4171 | 0 | 17.4239 | 0 | 0 | 0 | 4.4162 | 0 | 17.4147 | 0 | 600 | 2 | 0.98348 | 41.7 | 0 | 20 | 80 | 0 | 0 | 0.06 | 24.0835 | 19.0055 | 6.1234 | 0.17485 | 0.64289 | 23.3033 | 0.022274 | 0.001286 | 0.9116 | 0.001172 | 18.3956 | 18.2888
2022-11-21 11:38:58.421 | 2542.89 | 96.45543 | 0 | 105.2363 | 0 | 99 | 0 | 0 | 4.4171 | 0 | 17.4239 | 0 | 0 | 0 | 4.4166 | 0 | 17.4153 | 0 | 600 | 2 | 0.98467 | 41.7 | 0 | 20 | 80 | 0 | 0 | 0.06 | 24.0786 | 19.0072 | 6.0959 | 0.17398 | 0.64294 | 23.2953 | 0.022275 | 0.001286 | 0.91158 | 0.001172 | 18.3929 | 18.2855
2022-11-21 11:39:04.613 | 2549.08 | 96.413704 | 0 | 105.3987 | 0 | 100 | 0 | 0 | 4.4171 | 0 | 17.4239 | 0 | 0 | 0 | 4.4163 | 0 | 17.4189 | 0 | 600 | 2 | 0.98825 | 41.7 | 0 | 20 | 80 | 0 | 0 | 0.06 | 24.0912 | 19.0029 | 6.1172 | 0.17476 | 0.6428 | 23.3113 | 0.02227 | 0.001286 | 0.91158 | 0.001172 | 18.4046 | 18.2985
2022-11-21 11:39:10.811 | 2555.28 | 96.47107 | 0 | 105.6153 | 0 | 100 | 0 | 0 | 4.4171 | 0 | 17.4239 | 0 | 0 | 0 | 4.417 | 0 | 17.4149 | 0 | 600 | 2 | 0.98333 | 41.7 | 0 | 20 | 80 | 0 | 0 | 0.06 | 24.0781 | 19.0072 | 6.1111 | 0.17458 | 0.64295 | 23.3113 | 0.022276 | 0.001286 | 0.91159 | 0.001172 | 18.3948 | 18.2878
2022-11-21 11:39:16.991 | 2561.46 | 96.45369 | 0 | 105.7741 | 0 | 100 | 0 | 0 | 4.4171 | 0 | 17.4239 | 0 | 0 | 0 | 4.417 | 0 | 17.4229 | 0 | 600 | 2 | 0.98482 | 41.7 | 0 | 20 | 80 | 0 | 0 | 0.06 | 24.0684 | 19.0105 | 6.1325 | 0.17486 | 0.64305 | 23.2793 | 0.022279 | 0.001286 | 0.91158 | 0.001172 | 18.3851 | 18.2769
2022-11-21 11:39:23.168 | 2567.64 | 96.48151 | 0 | 105.9471 | 0 | 100 | 0 | 0 | 4.4171 | 0 | 17.4239 | 0 | 0 | 0 | 4.4161 | 0 | 17.4143 | 0 | 600 | 2 | 0.98243 | 41.7 | 0 | 20 | 80 | 0 | 0 | 0.06 | 24.0725 | 19.0091 | 6.1401 | 0.17524 | 0.64301 | 23.2953 | 0.022278 | 0.001286 | 0.91159 | 0.001172 | 18.3856 | 18.2775
2022-11-21 11:39:29.376 | 2573.85 | 96.48151 | 0 | 106.1637 | 0 | 100 | 0 | 0 | 4.4171 | 0 | 17.4239 | 0 | 0 | 0 | 4.4158 | 0 | 17.4174 | 0 | 600 | 2 | 0.98243 | 41.7 | 0 | 20 | 80 | 0 | 0 | 0.06 | 24.0867 | 19.0046 | 6.1127 | 0.17429 | 0.64285 | 23.2793 | 0.022274 | 0.001286 | 0.91161 | 0.001172 | 18.3975 | 18.2907
2022-11-21 11:39:35.563 | 2580.03 | 96.4363 | 0 | 106.3117 | 0 | 101 | 0 | 0 | 4.4171 | 0 | 17.4239 | 0 | 0 | 0 | 4.4168 | 0 | 17.421 | 0 | 600 | 2 | 0.98631 | 41.7 | 0 | 20 | 80 | 0 | 0 | 0.06 | 24.0878 | 19.0042 | 6.134 | 0.17438 | 0.64284 | 23.3033 | 0.022273 | 0.001286 | 0.9116 | 0.001172 | 18.4007 | 18.2941
2022-11-21 11:39:41.768 | 2586.24 | 96.43456 | 0 | 106.4814 | 0 | 101 | 0 | 0 | 4.4171 | 0 | 17.4239 | 0 | 0 | 0 | 4.4163 | 0 | 17.4235 | 0 | 600 | 2 | 0.98646 | 41.7 | 0 | 20 | 80 | 0 | 0 | 0.06 | 24.101 | 18.9998 | 6.1111 | 0.17471 | 0.64269 | 23.3193 | 0.022267 | 0.001286 | 0.91159 | 0.001172 | 18.4083 | 18.3031
2022-11-21 11:39:47.991 | 2592.46 | 96.44152 | 0 | 106.6364 | 0 | 101 | 0 | 0 | 4.4171 | 0 | 17.4239 | 0 | 0 | 0 | 4.4165 | 0 | 17.414 | 0 | 600 | 2 | 0.98586 | 41.7 | 0 | 20 | 80 | 0 | 0 | 0.06 | 24.0935 | 19.0023 | 6.1066 | 0.17446 | 0.64277 | 23.3033 | 0.02227 | 0.001286 | 0.9116 | 0.001172 | 18.4062 | 18.3008
2022-11-21 11:39:54.156 | 2598.63 | 96.43804 | 0 | 106.8529 | 0 | 101 | 0 | 0 | 4.4171 | 0 | 17.4239 | 0 | 0 | 0 | 4.4153 | 0 | 17.425 | 0 | 600 | 2 | 0.98616 | 41.7 | 0 | 20 | 80 | 0 | 0 | 0.06 | 24.0833 | 19.0057 | 6.1127 | 0.17468 | 0.64289 | 23.298 | 0.022274 | 0.001286 | 0.9116 | 0.001172 | 18.3951 | 18.2878
2022-11-21 11:40:00.365 | 2604.84 | 96.47629 | 0 | 107.0115 | 0 | 101 | 0 | 0 | 4.4171 | 0 | 17.4239 | 0 | 0 | 0 | 4.4171 | 0 | 17.4087 | 0 | 600 | 2 | 0.98288 | 41.7 | 0 | 20 | 80 | 0 | 0 | 0.06 | 24.091 | 19.0031 | 6.1096 | 0.17471 | 0.6428 | 23.2899 | 0.022272 | 0.001286 | 0.91161 | 0.001172 | 18.4008 | 18.2945
2022-11-21 11:40:06.557 | 2611.03 | 96.45021 | 0 | 107.1412 | 0 | 102 | 0 | 0 | 4.4171 | 0 | 17.4239 | 0 | 0 | 0 | 4.4158 | 0 | 17.4184 | 0 | 600 | 2 | 0.98512 | 41.7 | 0 | 20 | 80 | 0 | 0 | 0.06 | 24.089 | 19.0038 | 6.102 | 0.17398 | 0.64282 | 23.2793 | 0.022272 | 0.001286 | 0.91159 | 0.001172 | 18.4002 | 18.2939
2022-11-21 11:40:12.740 | 2617.21 | 96.46064 | 0 | 107.3069 | 0 | 102 | 0 | 0 | 4.4171 | 0 | 17.4239 | 0 | 0 | 0 | 4.4167 | 0 | 17.4159 | 0 | 600 | 2 | 0.98422 | 41.7 | 0 | 20 | 80 | 0 | 0 | 0.06 | 24.0935 | 19.0022 | 6.131 | 0.17515 | 0.64278 | 23.3113 | 0.02227 | 0.001286 | 0.9116 | 0.001172 | 18.4054 | 18.2995
2022-11-21 11:40:18.915 | 2623.39 | 96.45195 | 0 | 107.5013 | 0 | 102 | 0 | 0 | 4.4171 | 0 | 17.4239 | 0 | 0 | 0 | 4.4159 | 0 | 17.4227 | 0 | 600 | 2 | 0.98497 | 41.7 | 0 | 20 | 80 | 0 | 0 | 0.06 | 24.106 | 18.9982 | 6.131 | 0.17492 | 0.64264 | 23.2899 | 0.022265 | 0.001286 | 0.91158 | 0.001172 | 18.4102 | 18.3051
2022-11-21 11:40:25.108 | 2629.58 | 96.46412 | 0 | 107.6563 | 0 | 102 | 0 | 0 | 4.4171 | 0 | 17.4239 | 0 | 0 | 0 | 4.417 | 0 | 17.4284 | 0 | 600 | 2 | 0.98392 | 41.7 | 0 | 20 | 80 | 0 | 0 | 0.06 | 24.1111 | 18.9965 | 6.1234 | 0.17476 | 0.64258 | 23.2953 | 0.022264 | 0.001286 | 0.9116 | 0.001172 | 18.4195 | 18.3156
2022-11-21 11:40:31.302 | 2635.77 | 96.44152 | 0 | 107.8113 | 0 | 102 | 0 | 0 | 4.4171 | 0 | 17.4239 | 0 | 0 | 0 | 4.416 | 0 | 17.4145 | 0 | 600 | 2 | 0.98586 | 41.7 | 0 | 20 | 80 | 0 | 0 | 0.06 | 24.1129 | 18.9959 | 6.1127 | 0.17446 | 0.64256 | 23.2953 | 0.022262 | 0.001286 | 0.9116 | 0.001172 | 18.4203 | 18.3165
2022-11-21 11:40:37.486 | 2641.96 | 96.44673 | 0 | 107.9735 | 0 | 103 | 0 | 0 | 4.4171 | 0 | 17.4239 | 0 | 0 | 0 | 4.4167 | 0 | 17.4221 | 0 | 600 | 2 | 0.98541 | 41.7 | 0 | 20 | 80 | 0 | 0 | 0.06 | 24.1216 | 18.993 | 6.1127 | 0.17449 | 0.64246 | 23.298 | 0.022259 | 0.001286 | 0.91159 | 0.001172 | 18.426 | 18.3229
2022-11-21 11:40:43.640 | 2648.11 | 96.45021 | 0 | 108.1717 | 0 | 103 | 0 | 0 | 4.4171 | 0 | 17.4239 | 0 | 0 | 0 | 4.4166 | 0 | 17.4183 | 0 | 600 | 2 | 0.98512 | 41.7 | 0 | 20 | 80 | 0 | 0 | 0.06 | 24.1292 | 18.9906 | 6.102 | 0.17407 | 0.64238 | 23.2873 | 0.022256 | 0.001286 | 0.91158 | 0.001172 | 18.4326 | 18.3302
2022-11-21 11:40:49.815 | 2654.28 | 96.45195 | 0 | 108.3121 | 0 | 103 | 0 | 0 | 4.4171 | 0 | 17.4239 | 0 | 0 | 0 | 4.4174 | 0 | 17.4214 | 0 | 600 | 2 | 0.98497 | 41.7 | 0 | 20 | 80 | 0 | 0 | 0.06 | 24.1265 | 18.9915 | 6.1157 | 0.17438 | 0.64241 | 23.2793 | 0.022257 | 0.001286 | 0.91159 | 0.001172 | 18.4289 | 18.3258
2022-11-21 11:40:56.009 | 2660.48 | 96.42413 | 0 | 108.4778 | 0 | 103 | 0 | 0 | 4.4171 | 0 | 17.4239 | 0 | 0 | 0 | 4.4162 | 0 | 17.4222 | 0 | 600 | 2 | 0.98735 | 41.7 | 0 | 20 | 80 | 0 | 0 | 0.06 | 24.1385 | 18.9874 | 6.1249 | 0.17492 | 0.64228 | 23.306 | 0.022252 | 0.001286 | 0.91158 | 0.001172 | 18.4371 | 18.335
2022-11-21 11:41:02.240 | 2666.71 | 96.44499 | 0 | 108.6183 | 0 | 103 | 0 | 0 | 4.4171 | 0 | 17.4239 | 0 | 0 | 0 | 4.416 | 0 | 17.4116 | 0 | 600 | 2 | 0.98556 | 41.7 | 0 | 20 | 80 | 0 | 0 | 0.06 | 24.1494 | 18.984 | 6.1188 | 0.17455 | 0.64216 | 23.2873 | 0.022247 | 0.001286 | 0.91156 | 0.001172 | 18.449 | 18.3487
2022-11-21 11:41:08.443 | 2672.91 | 96.43456 | 0 | 108.8488 | 0 | 104 | 0 | 0 | 4.4171 | 0 | 17.4239 | 0 | 0 | 0 | 4.4172 | 0 | 17.4255 | 0 | 600 | 2 | 0.98646 | 41.7 | 0 | 20 | 80 | 0 | 0 | 0.06 | 24.1437 | 18.9859 | 6.1279 | 0.17401 | 0.64222 | 23.2686 | 0.022251 | 0.001286 | 0.91159 | 0.001172 | 18.4424 | 18.341
2022-11-21 11:41:14.627 | 2679.1 | 96.47977 | 0 | 109.0075 | 0 | 104 | 0 | 0 | 4.4171 | 0 | 17.4239 | 0 | 0 | 0 | 4.4164 | 0 | 17.4166 | 0 | 600 | 2 | 0.98258 | 41.7 | 0 | 20 | 80 | 0 | 0 | 0.06 | 24.1493 | 18.9839 | 6.1249 | 0.17476 | 0.64216 | 23.3033 | 0.022248 | 0.001286 | 0.91157 | 0.001172 | 18.4499 | 18.3493
2022-11-21 11:41:20.838 | 2685.31 | 96.47455 | 0 | 109.1912 | 0 | 104 | 0 | 0 | 4.4171 | 0 | 17.4239 | 0 | 0 | 0 | 4.4161 | 0 | 17.4225 | 0 | 600 | 2 | 0.98303 | 41.7 | 0 | 20 | 80 | 0 | 0 | 0.06 | 24.141 | 18.9866 | 6.1172 | 0.1745 | 0.64225 | 23.2953 | 0.022251 | 0.001286 | 0.91157 | 0.001172 | 18.4421 | 18.341
2022-11-21 11:41:27.017 | 2691.49 | 96.41718 | 0 | 109.3713 | 0 | 104 | 0 | 0 | 4.4171 | 0 | 17.4239 | 0 | 0 | 0 | 4.4156 | 0 | 17.4192 | 0 | 600 | 2 | 0.98795 | 41.7 | 0 | 20 | 80 | 0 | 0 | 0.06 | 24.1432 | 18.986 | 6.1142 | 0.17449 | 0.64222 | 23.298 | 0.022251 | 0.001286 | 0.91158 | 0.001172 | 18.4447 | 18.3432
2022-11-21 11:41:33.225 | 2697.7 | 96.45195 | 0 | 109.5657 | 0 | 104 | 0 | 0 | 4.4171 | 0 | 17.4239 | 0 | 0 | 0 | 4.4157 | 0 | 17.415 | 0 | 600 | 2 | 0.98497 | 41.7 | 0 | 20 | 80 | 0 | 0 | 0.06 | 24.1414 | 18.9865 | 6.1111 | 0.17476 | 0.64224 | 23.3113 | 0.022252 | 0.001286 | 0.91159 | 0.001172 | 18.4426 | 18.3415
2022-11-21 11:41:39.419 | 2703.89 | 96.403275 | 0 | 109.7494 | 0 | 104 | 0 | 0 | 4.4171 | 0 | 17.4239 | 0 | 0 | 0 | 4.4156 | 0 | 17.4275 | 0 | 600 | 2 | 0.98914 | 41.7 | 0 | 20 | 80 | 0 | 0 | 0.06 | 24.1466 | 18.9849 | 6.1264 | 0.17494 | 0.64219 | 23.2873 | 0.022249 | 0.001286 | 0.91157 | 0.001172 | 18.4462 | 18.3453
2022-11-21 11:41:45.642 | 2710.11 | 96.43283 | 0 | 109.9367 | 0 | 105 | 0 | 0 | 4.4171 | 0 | 17.4239 | 0 | 0 | 0 | 4.4166 | 0 | 17.415 | 0 | 600 | 2 | 0.98661 | 41.7 | 0 | 20 | 80 | 0 | 0 | 0.06 | 24.1492 | 18.9841 | 6.1188 | 0.17446 | 0.64216 | 23.2793 | 0.022249 | 0.001286 | 0.91158 | 0.001172 | 18.4481 | 18.3475
2022-11-21 11:41:51.818 | 2716.29 | 96.41892 | 0 | 110.1064 | 0 | 105 | 0 | 0 | 4.4171 | 0 | 17.4239 | 0 | 0 | 0 | 4.4168 | 0 | 17.4149 | 0 | 600 | 2 | 0.9878 | 41.7 | 0 | 20 | 80 | 0 | 0 | 0.06 | 24.1567 | 18.9815 | 6.1249 | 0.17492 | 0.64207 | 23.306 | 0.022245 | 0.001286 | 0.91158 | 0.001172 | 18.4511 | 18.3507
2022-11-21 11:41:58.005 | 2722.47 | 96.45543 | 0 | 110.356 | 0 | 105 | 0 | 0 | 4.4171 | 0 | 17.4239 | 0 | 0 | 0 | 4.4176 | 0 | 17.415 | 0 | 600 | 2 | 0.98467 | 41.7 | 0 | 20 | 80 | 0 | 0 | 0.06 | 24.1598 | 18.9805 | 6.1142 | 0.17453 | 0.64204 | 23.298 | 0.022243 | 0.001286 | 0.91156 | 0.001172 | 18.4594 | 18.3601
2022-11-21 11:42:04.205 | 2728.68 | 96.43978 | 0 | 110.5296 | 0 | 105 | 0 | 0 | 4.4171 | 0 | 17.4239 | 0 | 0 | 0 | 4.4169 | 0 | 17.4197 | 0 | 600 | 2 | 0.98601 | 41.7 | 0 | 20 | 80 | 0 | 0 | 0.06 | 24.1547 | 18.9821 | 6.1249 | 0.175 | 0.6421 | 23.314 | 0.022246 | 0.001286 | 0.91158 | 0.001172 | 18.4522 | 18.3519
2022-11-21 11:42:10.395 | 2734.86 | 96.43456 | 0 | 110.7104 | 0 | 105 | 0 | 0 | 4.4171 | 0 | 17.4239 | 0 | 0 | 0 | 4.4156 | 0 | 17.4089 | 0 | 600 | 2 | 0.98646 | 41.7 | 0 | 20 | 80 | 0 | 0 | 0.06 | 24.159 | 18.9807 | 6.1127 | 0.17471 | 0.64205 | 23.3193 | 0.022244 | 0.001286 | 0.91157 | 0.001172 | 18.4549 | 18.3551
2022-11-21 11:42:16.612 | 2741.08 | 96.44673 | 0 | 110.9673 | 0 | 106 | 0 | 0 | 4.4171 | 0 | 17.4239 | 0 | 0 | 0 | 4.4172 | 0 | 17.416 | 0 | 600 | 2 | 0.98541 | 41.7 | 0 | 20 | 80 | 0 | 0 | 0.06 | 24.17 | 18.9772 | 6.1157 | 0.1744 | 0.64193 | 23.2819 | 0.02224 | 0.001286 | 0.91157 | 0.001172 | 18.464 | 18.3657
2022-11-21 11:42:22.759 | 2747.23 | 96.43456 | 0 | 111.1479 | 0 | 106 | 0 | 0 | 4.4171 | 0 | 17.4239 | 0 | 0 | 0 | 4.4161 | 0 | 17.4299 | 0 | 600 | 2 | 0.98646 | 41.7 | 0 | 20 | 80 | 0 | 0 | 0.06 | 24.1657 | 18.9786 | 6.0959 | 0.17398 | 0.64197 | 23.2953 | 0.022241 | 0.001286 | 0.91157 | 0.001172 | 18.4622 | 18.3632
2022-11-21 11:42:28.940 | 2753.41 | 96.43978 | 0 | 111.3394 | 0 | 106 | 0 | 0 | 4.4171 | 0 | 17.4239 | 0 | 0 | 0 | 4.4167 | 0 | 17.4245 | 0 | 600 | 2 | 0.98601 | 41.7 | 0 | 20 | 80 | 0 | 0 | 0.06 | 24.1623 | 18.9796 | 6.1249 | 0.17489 | 0.64201 | 23.3033 | 0.022242 | 0.001286 | 0.91156 | 0.001172 | 18.4576 | 18.3581
2022-11-21 11:42:35.113 | 2759.58 | 96.45369 | 0 | 111.5274 | 0 | 106 | 0 | 0 | 4.4171 | 0 | 17.4239 | 0 | 0 | 0 | 4.4159 | 0 | 17.4234 | 0 | 600 | 2 | 0.98482 | 41.7 | 0 | 20 | 80 | 0 | 0 | 0.06 | 24.174 | 18.9758 | 6.1218 | 0.17492 | 0.64188 | 23.314 | 0.022239 | 0.001286 | 0.91158 | 0.001172 | 18.4684 | 18.3702
2022-11-21 11:42:41.334 | 2765.8 | 96.44152 | 0 | 111.7841 | 0 | 106 | 0 | 0 | 4.4171 | 0 | 17.4239 | 0 | 0 | 0 | 4.4168 | 0 | 17.4195 | 0 | 600 | 2 | 0.98586 | 41.7 | 0 | 20 | 80 | 0 | 0 | 0.06 | 24.1624 | 18.9798 | 6.1279 | 0.17461 | 0.64201 | 23.2686 | 0.022243 | 0.001286 | 0.91158 | 0.001172 | 18.4612 | 18.3622
2022-11-21 11:42:47.519 | 2771.99 | 96.396324 | 0 | 111.9756 | 0 | 107 | 0 | 0 | 4.4171 | 0 | 17.4239 | 0 | 0 | 0 | 4.4155 | 0 | 17.4243 | 0 | 600 | 2 | 0.98974 | 41.7 | 0 | 20 | 80 | 0 | 0 | 0.06 | 24.1649 | 18.9788 | 6.1096 | 0.17453 | 0.64198 | 23.2899 | 0.022241 | 0.001286 | 0.91156 | 0.001172 | 18.4596 | 18.3601
2022-11-21 11:42:53.705 | 2778.18 | 96.411964 | 0 | 112.1745 | 0 | 107 | 0 | 0 | 4.4171 | 0 | 17.4239 | 0 | 0 | 0 | 4.4163 | 0 | 17.4244 | 0 | 600 | 2 | 0.98839 | 41.7 | 0 | 20 | 80 | 0 | 0 | 0.06 | 24.1756 | 18.9752 | 6.1218 | 0.17509 | 0.64186 | 23.314 | 0.022239 | 0.001286 | 0.91158 | 0.001172 | 18.4674 | 18.3692
2022-11-21 11:42:59.918 | 2784.39 | 96.42587 | 0 | 112.3551 | 0 | 107 | 0 | 0 | 4.4171 | 0 | 17.4239 | 0 | 0 | 0 | 4.4161 | 0 | 17.4211 | 0 | 600 | 2 | 0.9872 | 41.7 | 0 | 20 | 80 | 0 | 0 | 0.06 | 24.1645 | 18.979 | 6.1188 | 0.1744 | 0.64199 | 23.2819 | 0.022243 | 0.001286 | 0.91158 | 0.001172 | 18.4601 | 18.361
2022-11-21 11:43:06.107 | 2790.58 | 96.401535 | 0 | 112.63 | 0 | 107 | 0 | 0 | 4.4171 | 0 | 17.4239 | 0 | 0 | 0 | 4.417 | 0 | 17.4228 | 0 | 600 | 2 | 0.98929 | 41.7 | 0 | 20 | 80 | 0 | 0 | 0.06 | 24.1604 | 18.9803 | 6.0974 | 0.17449 | 0.64203 | 23.306 | 0.022244 | 0.001286 | 0.91158 | 0.001172 | 18.4567 | 18.3573
2022-11-21 11:43:12.309 | 2796.78 | 96.43978 | 0 | 112.8326 | 0 | 107 | 0 | 0 | 4.4171 | 0 | 17.4239 | 0 | 0 | 0 | 4.4168 | 0 | 17.4232 | 0 | 600 | 2 | 0.98601 | 41.7 | 0 | 20 | 80 | 0 | 0 | 0.06 | 24.1831 | 18.9727 | 6.1249 | 0.17464 | 0.64178 | 23.306 | 0.022234 | 0.001286 | 0.91156 | 0.001172 | 18.4745 | 18.3768
2022-11-21 11:43:18.498 | 2802.97 | 96.391106 | 0 | 113.0314 | 0 | 107 | 0 | 0 | 4.4171 | 0 | 17.4239 | 0 | 0 | 0 | 4.4161 | 0 | 17.4142 | 0 | 600 | 2 | 0.99018 | 41.7 | 0 | 20 | 80 | 0 | 0 | 0.06 | 24.1803 | 18.9738 | 6.102 | 0.1741 | 0.64181 | 23.2899 | 0.022235 | 0.001286 | 0.91155 | 0.001172 | 18.4753 | 18.3778
2022-11-21 11:43:24.654 | 2809.12 | 96.405014 | 0 | 113.234 | 0 | 108 | 0 | 0 | 4.4171 | 0 | 17.4239 | 0 | 0 | 0 | 4.4172 | 0 | 17.4119 | 0 | 600 | 2 | 0.98899 | 41.7 | 0 | 20 | 80 | 0 | 0 | 0.06 | 24.1646 | 18.9789 | 6.0974 | 0.17411 | 0.64199 | 23.3033 | 0.022242 | 0.001286 | 0.91156 | 0.001172 | 18.4625 | 18.3636
2022-11-21 11:43:30.828 | 2815.3 | 96.413704 | 0 | 113.5233 | 0 | 108 | 0 | 0 | 4.4171 | 0 | 17.4239 | 0 | 0 | 0 | 4.4168 | 0 | 17.4113 | 0 | 600 | 2 | 0.98825 | 41.7 | 0 | 20 | 80 | 0 | 0 | 0.06 | 24.1758 | 18.9753 | 6.1096 | 0.17437 | 0.64186 | 23.2953 | 0.022238 | 0.001286 | 0.91158 | 0.001172 | 18.4629 | 18.3639
2022-11-21 11:43:37.043 | 2821.51 | 96.42413 | 0 | 113.733 | 0 | 108 | 0 | 0 | 4.4171 | 0 | 17.4239 | 0 | 0 | 0 | 4.4169 | 0 | 17.4206 | 0 | 600 | 2 | 0.98735 | 41.7 | 0 | 20 | 80 | 0 | 0 | 0.06 | 24.1853 | 18.9721 | 6.1127 | 0.17449 | 0.64176 | 23.298 | 0.022234 | 0.001286 | 0.91157 | 0.001172 | 18.4769 | 18.3799
2022-11-21 11:43:43.209 | 2827.68 | 96.43109 | 0 | 113.9429 | 0 | 108 | 0 | 0 | 4.4171 | 0 | 17.4239 | 0 | 0 | 0 | 4.416 | 0 | 17.4207 | 0 | 600 | 2 | 0.98675 | 41.7 | 0 | 20 | 80 | 0 | 0 | 0.06 | 24.1766 | 18.975 | 6.1066 | 0.17431 | 0.64185 | 23.298 | 0.022238 | 0.001286 | 0.91158 | 0.001172 | 18.4703 | 18.3724
2022-11-21 11:43:49.400 | 2833.87 | 96.392845 | 0 | 114.1455 | 0 | 108 | 0 | 0 | 4.4171 | 0 | 17.4239 | 0 | 0 | 0 | 4.417 | 0 | 17.4186 | 0 | 600 | 2 | 0.99003 | 41.7 | 0 | 20 | 80 | 0 | 0 | 0.06 | 24.1789 | 18.9743 | 6.1234 | 0.17459 | 0.64183 | 23.2793 | 0.022237 | 0.001286 | 0.91158 | 0.001172 | 18.4718 | 18.3739
2022-11-21 11:43:55.594 | 2840.06 | 96.40675 | 0 | 114.4276 | 0 | 109 | 0 | 0 | 4.4171 | 0 | 17.4239 | 0 | 0 | 0 | 4.4156 | 0 | 17.4119 | 0 | 600 | 2 | 0.98884 | 41.7 | 0 | 20 | 80 | 0 | 0 | 0.06 | 24.1724 | 18.9764 | 6.1142 | 0.1745 | 0.6419 | 23.2953 | 0.022239 | 0.001286 | 0.91157 | 0.001172 | 18.4673 | 18.3689
2022-11-21 11:44:01.775 | 2846.24 | 96.382416 | 0 | 114.6373 | 0 | 109 | 0 | 0 | 4.4171 | 0 | 17.4239 | 0 | 0 | 0 | 4.416 | 0 | 17.4157 | 0 | 600 | 2 | 0.99093 | 41.7 | 0 | 20 | 80 | 0 | 0 | 0.06 | 24.1687 | 18.9777 | 6.1157 | 0.17429 | 0.64194 | 23.2713 | 0.022241 | 0.001286 | 0.91157 | 0.001172 | 18.465 | 18.3667
2022-11-21 11:44:07.929 | 2852.4 | 96.44152 | 0 | 114.8399 | 0 | 109 | 0 | 0 | 4.4171 | 0 | 17.4239 | 0 | 0 | 0 | 4.4149 | 0 | 17.4346 | 0 | 600 | 2 | 0.98586 | 41.7 | 0 | 20 | 80 | 0 | 0 | 0.06 | 24.1788 | 18.9743 | 6.1127 | 0.1744 | 0.64183 | 23.2899 | 0.022237 | 0.001286 | 0.91158 | 0.001172 | 18.4707 | 18.373
2022-11-21 11:44:14.130 | 2858.6 | 96.42239 | 0 | 115.0678 | 0 | 109 | 0 | 0 | 4.4171 | 0 | 17.4239 | 0 | 0 | 0 | 4.4163 | 0 | 17.4123 | 0 | 600 | 2 | 0.9875 | 41.7 | 0 | 20 | 80 | 0 | 0 | 0.06 | 24.1729 | 18.9763 | 6.1096 | 0.1742 | 0.64189 | 23.2793 | 0.02224 | 0.001286 | 0.91157 | 0.001172 | 18.4664 | 18.3679
2022-11-21 11:44:20.355 | 2864.82 | 96.356346 | 0 | 115.3682 | 0 | 110 | 0 | 0 | 4.4171 | 0 | 17.4239 | 0 | 0 | 0 | 4.4159 | 0 | 17.417 | 0 | 600 | 2 | 0.99316 | 41.7 | 0 | 20 | 80 | 0 | 0 | 0.06 | 24.1587 | 18.981 | 6.1127 | 0.17429 | 0.64205 | 23.2793 | 0.022245 | 0.001286 | 0.91157 | 0.001172 | 18.4577 | 18.358
2022-11-21 11:44:26.521 | 2870.99 | 96.39806 | 0 | 115.5925 | 0 | 110 | 0 | 0 | 4.4171 | 0 | 17.4239 | 0 | 0 | 0 | 4.4163 | 0 | 17.424 | 0 | 600 | 2 | 0.98959 | 41.7 | 0 | 20 | 80 | 0 | 0 | 0.06 | 24.1682 | 18.9778 | 6.1127 | 0.17449 | 0.64195 | 23.2766 | 0.022241 | 0.001286 | 0.91158 | 0.001172 | 18.4615 | 18.3625
2022-11-21 11:44:32.725 | 2877.2 | 96.41023 | 0 | 115.8134 | 0 | 110 | 0 | 0 | 4.4171 | 0 | 17.4239 | 0 | 0 | 0 | 4.417 | 0 | 17.4166 | 0 | 600 | 2 | 0.98854 | 41.7 | 0 | 20 | 80 | 0 | 0 | 0.06 | 24.1706 | 18.977 | 6.1279 | 0.17477 | 0.64192 | 23.298 | 0.022239 | 0.001286 | 0.91156 | 0.001172 | 18.4647 | 18.3663
2022-11-21 11:44:38.919 | 2883.39 | 96.40849 | 0 | 116.0378 | 0 | 110 | 0 | 0 | 4.4171 | 0 | 17.4239 | 0 | 0 | 0 | 4.4161 | 0 | 17.4209 | 0 | 600 | 2 | 0.98869 | 41.7 | 0 | 20 | 80 | 0 | 0 | 0.06 | 24.1766 | 18.9751 | 6.1111 | 0.17398 | 0.64185 | 23.3113 | 0.022237 | 0.001286 | 0.91157 | 0.001172 | 18.4683 | 18.3701
2022-11-21 11:44:45.091 | 2889.56 | 96.392845 | 0 | 116.3528 | 0 | 110 | 0 | 0 | 4.4171 | 0 | 17.4239 | 0 | 0 | 0 | 4.4175 | 0 | 17.4237 | 0 | 600 | 2 | 0.99003 | 41.7 | 0 | 20 | 80 | 0 | 0 | 0.06 | 24.1907 | 18.9705 | 6.1172 | 0.17425 | 0.6417 | 23.2953 | 0.022232 | 0.001286 | 0.91156 | 0.001172 | 18.4819 | 18.3853
2022-11-21 11:44:51.275 | 2895.74 | 96.3998 | 0 | 116.5845 | 0 | 111 | 0 | 0 | 4.4171 | 0 | 17.4239 | 0 | 0 | 0 | 4.4171 | 0 | 17.4191 | 0 | 600 | 2 | 0.98944 | 41.7 | 0 | 20 | 80 | 0 | 0 | 0.06 | 24.1754 | 18.9754 | 6.1264 | 0.17471 | 0.64187 | 23.2766 | 0.022238 | 0.001286 | 0.91157 | 0.001172 | 18.4704 | 18.3725
2022-11-21 11:44:57.447 | 2901.92 | 96.391106 | 0 | 116.7909 | 0 | 111 | 0 | 0 | 4.4171 | 0 | 17.4239 | 0 | 0 | 0 | 4.4182 | 0 | 17.4285 | 0 | 600 | 2 | 0.99018 | 41.7 | 0 | 20 | 80 | 0 | 0 | 0.06 | 24.1688 | 18.9777 | 6.0989 | 0.1739 | 0.64194 | 23.2793 | 0.022241 | 0.001286 | 0.91157 | 0.001172 | 18.4637 | 18.3648
2022-11-21 11:45:03.629 | 2908.1 | 96.42066 | 0 | 117.0336 | 0 | 111 | 0 | 0 | 4.4171 | 0 | 17.4239 | 0 | 0 | 0 | 4.4162 | 0 | 17.4162 | 0 | 600 | 2 | 0.98765 | 41.7 | 0 | 20 | 80 | 0 | 0 | 0.06 | 24.1708 | 18.9769 | 6.1172 | 0.17459 | 0.64192 | 23.2953 | 0.02224 | 0.001286 | 0.91157 | 0.001172 | 18.4637 | 18.3649
2022-11-21 11:45:09.828 | 2914.3 | 96.392845 | 0 | 117.2545 | 0 | 111 | 0 | 0 | 4.4171 | 0 | 17.4239 | 0 | 0 | 0 | 4.4166 | 0 | 17.42 | 0 | 600 | 2 | 0.99003 | 41.7 | 0 | 20 | 80 | 0 | 0 | 0.06 | 24.1619 | 18.9798 | 6.1279 | 0.17492 | 0.64202 | 23.298 | 0.022243 | 0.001286 | 0.91158 | 0.001172 | 18.458 | 18.3584
2022-11-21 11:45:16.006 | 2920.48 | 96.411964 | 0 | 117.5263 | 0 | 112 | 0 | 0 | 4.4171 | 0 | 17.4239 | 0 | 0 | 0 | 4.4156 | 0 | 17.4093 | 0 | 600 | 2 | 0.98839 | 41.7 | 0 | 20 | 80 | 0 | 0 | 0.06 | 24.1611 | 18.9802 | 6.1157 | 0.17429 | 0.64202 | 23.2713 | 0.022244 | 0.001286 | 0.91157 | 0.001172 | 18.4545 | 18.3545
2022-11-21 11:45:22.217 | 2926.69 | 96.349396 | 0 | 117.7583 | 0 | 112 | 0 | 0 | 4.4171 | 0 | 17.4239 | 0 | 0 | 0 | 4.4163 | 0 | 17.4252 | 0 | 600 | 2 | 0.99376 | 41.7 | 0 | 20 | 80 | 0 | 0 | 0.06 | 24.1805 | 18.9738 | 6.1188 | 0.17446 | 0.64181 | 23.2793 | 0.022236 | 0.001286 | 0.91158 | 0.001172 | 18.4712 | 18.3732
2022-11-21 11:45:28.420 | 2932.89 | 96.378944 | 0 | 117.9648 | 0 | 112 | 0 | 0 | 4.4171 | 0 | 17.4239 | 0 | 0 | 0 | 4.4159 | 0 | 17.4244 | 0 | 600 | 2 | 0.99123 | 41.7 | 0 | 20 | 80 | 0 | 0 | 0.06 | 24.1704 | 18.9772 | 6.1111 | 0.17413 | 0.64192 | 23.2686 | 0.022241 | 0.001286 | 0.91156 | 0.001172 | 18.4648 | 18.3658
2022-11-21 11:45:34.598 | 2939.07 | 96.394585 | 0 | 118.233 | 0 | 112 | 0 | 0 | 4.4171 | 0 | 17.4239 | 0 | 0 | 0 | 4.4171 | 0 | 17.4129 | 0 | 600 | 2 | 0.98988 | 41.7 | 0 | 20 | 80 | 0 | 0 | 0.06 | 24.1624 | 18.9797 | 6.1295 | 0.17474 | 0.64201 | 23.2766 | 0.022244 | 0.001286 | 0.91158 | 0.001172 | 18.4564 | 18.3571
2022-11-21 11:45:40.776 | 2945.25 | 96.375465 | 0 | 118.4468 | 0 | 112 | 0 | 0 | 4.4171 | 0 | 17.4239 | 0 | 0 | 0 | 4.4163 | 0 | 17.4158 | 0 | 600 | 2 | 0.99152 | 41.7 | 0 | 20 | 80 | 0 | 0 | 0.06 | 24.168 | 18.978 | 6.1111 | 0.17416 | 0.64195 | 23.2713 | 0.022241 | 0.001286 | 0.91156 | 0.001172 | 18.4625 | 18.3637
2022-11-21 11:45:47.003 | 2951.47 | 96.35113 | 0 | 118.6497 | 0 | 113 | 0 | 0 | 4.4171 | 0 | 17.4239 | 0 | 0 | 0 | 4.4166 | 0 | 17.416 | 0 | 600 | 2 | 0.99361 | 41.7 | 0 | 20 | 80 | 0 | 0 | 0.06 | 24.1663 | 18.9784 | 6.1157 | 0.1744 | 0.64197 | 23.2819 | 0.022243 | 0.001286 | 0.91158 | 0.001172 | 18.4606 | 18.3612
2022-11-21 11:45:53.171 | 2957.64 | 96.3998 | 0 | 118.8564 | 0 | 113 | 0 | 0 | 4.4171 | 0 | 17.4239 | 0 | 0 | 0 | 4.4162 | 0 | 17.4169 | 0 | 600 | 2 | 0.98944 | 41.7 | 0 | 20 | 80 | 0 | 0 | 0.06 | 24.167 | 18.9782 | 6.1127 | 0.1744 | 0.64196 | 23.2899 | 0.022241 | 0.001286 | 0.91156 | 0.001172 | 18.4615 | 18.3624
2022-11-21 11:45:59.373 | 2963.84 | 96.365036 | 0 | 119.1245 | 0 | 113 | 0 | 0 | 4.4171 | 0 | 17.4239 | 0 | 0 | 0 | 4.4166 | 0 | 17.416 | 0 | 600 | 2 | 0.99242 | 41.7 | 0 | 20 | 80 | 0 | 0 | 0.06 | 24.1785 | 18.9745 | 6.1325 | 0.17474 | 0.64183 | 23.2686 | 0.022238 | 0.001286 | 0.91159 | 0.001172 | 18.4672 | 18.3688
2022-11-21 11:46:05.548 | 2970.02 | 96.38068 | 0 | 119.3273 | 0 | 113 | 0 | 0 | 4.4171 | 0 | 17.4239 | 0 | 0 | 0 | 4.4166 | 0 | 17.4148 | 0 | 600 | 2 | 0.99108 | 41.7 | 0 | 20 | 80 | 0 | 0 | 0.06 | 24.1803 | 18.9738 | 6.1279 | 0.17477 | 0.64181 | 23.3193 | 0.022236 | 0.001286 | 0.91157 | 0.001172 | 18.4744 | 18.3768
2022-11-21 11:46:11.720 | 2976.19 | 96.366776 | 0 | 119.5157 | 0 | 114 | 0 | 0 | 4.4171 | 0 | 17.4239 | 0 | 0 | 0 | 4.4164 | 0 | 17.4211 | 0 | 600 | 2 | 0.99227 | 41.7 | 0 | 20 | 80 | 0 | 0 | 0.06 | 24.1718 | 18.9766 | 6.1157 | 0.17476 | 0.64191 | 23.2899 | 0.02224 | 0.001286 | 0.91158 | 0.001172 | 18.4663 | 18.3676
2022-11-21 11:46:17.914 | 2982.38 | 96.365036 | 0 | 119.7114 | 0 | 114 | 0 | 0 | 4.4171 | 0 | 17.4239 | 0 | 0 | 0 | 4.4161 | 0 | 17.4201 | 0 | 600 | 2 | 0.99242 | 41.7 | 0 | 20 | 80 | 0 | 0 | 0.06 | 24.1693 | 18.9774 | 6.1096 | 0.17477 | 0.64194 | 23.2873 | 0.022239 | 0.001286 | 0.91155 | 0.001172 | 18.4631 | 18.3638
2022-11-21 11:46:24.134 | 2988.6 | 96.39806 | 0 | 119.9724 | 0 | 114 | 0 | 0 | 4.4171 | 0 | 17.4239 | 0 | 0 | 0 | 4.4159 | 0 | 17.4266 | 0 | 600 | 2 | 0.98959 | 41.7 | 0 | 20 | 80 | 0 | 0 | 0.06 | 24.1783 | 18.9746 | 6.1203 | 0.17396 | 0.64183 | 23.2526 | 0.022237 | 0.001286 | 0.91157 | 0.001172 | 18.4711 | 18.3734
2022-11-21 11:46:30.285 | 2994.76 | 96.358086 | 0 | 120.1618 | 0 | 114 | 0 | 0 | 4.4171 | 0 | 17.4239 | 0 | 0 | 0 | 4.4166 | 0 | 17.4189 | 0 | 600 | 2 | 0.99301 | 41.7 | 0 | 20 | 80 | 0 | 0 | 0.06 | 24.1691 | 18.9776 | 6.1264 | 0.17455 | 0.64194 | 23.2766 | 0.022241 | 0.001286 | 0.91156 | 0.001172 | 18.463 | 18.3641
2022-11-21 11:46:36.460 | 3000.93 | 96.349396 | 0 | 120.3553 | 0 | 114 | 0 | 0 | 4.4171 | 0 | 17.4239 | 0 | 0 | 0 | 4.4161 | 0 | 17.4186 | 0 | 600 | 2 | 0.99376 | 41.7 | 0 | 20 | 80 | 0 | 0 | 0.06 | 24.1619 | 18.9799 | 6.1295 | 0.17477 | 0.64202 | 23.2793 | 0.022242 | 0.001286 | 0.91154 | 0.001172 | 18.4604 | 18.3608
2022-11-21 11:46:42.662 | 3007.13 | 96.401535 | 0 | 120.5922 | 0 | 115 | 0 | 0 | 4.4171 | 0 | 17.4239 | 0 | 0 | 0 | 4.4173 | 0 | 17.4171 | 0 | 600 | 2 | 0.98929 | 41.7 | 0 | 20 | 80 | 0 | 0 | 0.06 | 24.1744 | 18.9758 | 6.1157 | 0.17438 | 0.64188 | 23.2793 | 0.022237 | 0.001286 | 0.91154 | 0.001172 | 18.4677 | 18.3694
2022-11-21 11:46:48.843 | 3013.31 | 96.33897 | 0 | 120.7709 | 0 | 115 | 0 | 0 | 4.4171 | 0 | 17.4239 | 0 | 0 | 0 | 4.4167 | 0 | 17.4097 | 0 | 600 | 2 | 0.99465 | 41.7 | 0 | 20 | 80 | 0 | 0 | 0.06 | 24.1655 | 18.9787 | 6.1172 | 0.17453 | 0.64198 | 23.2899 | 0.022241 | 0.001286 | 0.91154 | 0.001172 | 18.4633 | 18.3645
2022-11-21 11:46:55.030 | 3019.5 | 96.394585 | 0 | 120.9604 | 0 | 115 | 0 | 0 | 4.4171 | 0 | 17.4239 | 0 | 0 | 0 | 4.4161 | 0 | 17.4221 | 0 | 600 | 2 | 0.98988 | 41.7 | 0 | 20 | 80 | 0 | 0 | 0.06 | 24.1595 | 18.9805 | 6.1279 | 0.175 | 0.64204 | 23.306 | 0.022244 | 0.001286 | 0.91156 | 0.001172 | 18.456 | 18.3566
2022-11-21 11:47:01.206 | 3025.68 | 96.356346 | 0 | 121.1427 | 0 | 115 | 0 | 0 | 4.4171 | 0 | 17.4239 | 0 | 0 | 0 | 4.4158 | 0 | 17.4209 | 0 | 600 | 2 | 0.99316 | 41.7 | 0 | 20 | 80 | 0 | 0 | 0.06 | 24.1591 | 18.9807 | 6.1172 | 0.17459 | 0.64205 | 23.2953 | 0.022244 | 0.001286 | 0.91156 | 0.001172 | 18.4536 | 18.3533
2022-11-21 11:47:07.399 | 3031.87 | 96.35113 | 0 | 121.398 | 0 | 116 | 0 | 0 | 4.4171 | 0 | 17.4239 | 0 | 0 | 0 | 4.4162 | 0 | 17.4256 | 0 | 600 | 2 | 0.99361 | 41.7 | 0 | 20 | 80 | 0 | 0 | 0.06 | 24.1629 | 18.9795 | 6.1264 | 0.17477 | 0.64201 | 23.2873 | 0.022243 | 0.001286 | 0.91157 | 0.001172 | 18.4595 | 18.3599
2022-11-21 11:47:13.590 | 3038.06 | 96.37199 | 0 | 121.5948 | 0 | 116 | 0 | 0 | 4.4171 | 0 | 17.4239 | 0 | 0 | 0 | 4.4162 | 0 | 17.421 | 0 | 600 | 2 | 0.99182 | 41.7 | 0 | 20 | 80 | 0 | 0 | 0.06 | 24.1578 | 18.9811 | 6.1264 | 0.17488 | 0.64206 | 23.298 | 0.022244 | 0.001286 | 0.91156 | 0.001172 | 18.4564 | 18.3566
2022-11-21 11:47:19.803 | 3044.27 | 96.373726 | 0 | 121.7552 | 0 | 116 | 0 | 0 | 4.4171 | 0 | 17.4239 | 0 | 0 | 0 | 4.4164 | 0 | 17.4234 | 0 | 600 | 2 | 0.99167 | 41.7 | 0 | 20 | 80 | 0 | 0 | 0.06 | 24.1613 | 18.9802 | 6.1279 | 0.17455 | 0.64202 | 23.2632 | 0.022243 | 0.001286 | 0.91156 | 0.001172 | 18.4557 | 18.3561
2022-11-21 11:47:25.964 | 3050.43 | 96.35287 | 0 | 121.923 | 0 | 116 | 0 | 0 | 4.4171 | 0 | 17.4239 | 0 | 0 | 0 | 4.416 | 0 | 17.4204 | 0 | 600 | 2 | 0.99346 | 41.7 | 0 | 20 | 80 | 0 | 0 | 0.06 | 24.159 | 18.9809 | 6.1157 | 0.17438 | 0.64205 | 23.2793 | 0.022244 | 0.001286 | 0.91156 | 0.001172 | 18.4567 | 18.3573
2022-11-21 11:47:32.134 | 3056.6 | 96.36156 | 0 | 122.1891 | 0 | 116 | 0 | 0 | 4.4171 | 0 | 17.4239 | 0 | 0 | 0 | 4.417 | 0 | 17.4061 | 0 | 600 | 2 | 0.99272 | 41.7 | 0 | 20 | 80 | 0 | 0 | 0.06 | 24.1682 | 18.9778 | 6.1264 | 0.17471 | 0.64195 | 23.2819 | 0.022241 | 0.001286 | 0.91156 | 0.001172 | 18.4607 | 18.3614
2022-11-21 11:47:38.336 | 3062.81 | 96.37199 | 0 | 122.3567 | 0 | 117 | 0 | 0 | 4.4171 | 0 | 17.4239 | 0 | 0 | 0 | 4.4159 | 0 | 17.418 | 0 | 600 | 2 | 0.99182 | 41.7 | 0 | 20 | 80 | 0 | 0 | 0.06 | 24.1688 | 18.9775 | 6.0974 | 0.17422 | 0.64194 | 23.314 | 0.02224 | 0.001286 | 0.91155 | 0.001172 | 18.4666 | 18.368
2022-11-21 11:47:44.528 | 3069 | 96.3998 | 0 | 122.5317 | 0 | 117 | 0 | 0 | 4.4171 | 0 | 17.4239 | 0 | 0 | 0 | 4.4157 | 0 | 17.4163 | 0 | 600 | 2 | 0.98944 | 41.7 | 0 | 20 | 80 | 0 | 0 | 0.06 | 24.1589 | 18.9809 | 6.1111 | 0.17494 | 0.64205 | 23.2606 | 0.022243 | 0.001286 | 0.91153 | 0.001172 | 18.4575 | 18.3577
2022-11-21 11:47:50.716 | 3075.19 | 96.34244 | 0 | 122.7212 | 0 | 117 | 0 | 0 | 4.4171 | 0 | 17.4239 | 0 | 0 | 0 | 4.4164 | 0 | 17.4193 | 0 | 600 | 2 | 0.99435 | 41.7 | 0 | 20 | 80 | 0 | 0 | 0.06 | 24.1577 | 18.9812 | 6.1081 | 0.17459 | 0.64206 | 23.2606 | 0.022244 | 0.001286 | 0.91155 | 0.001172 | 18.4573 | 18.3576
2022-11-21 11:47:56.905 | 3081.38 | 96.34418 | 0 | 122.9362 | 0 | 117 | 0 | 0 | 4.4171 | 0 | 17.4239 | 0 | 0 | 0 | 4.4158 | 0 | 17.4121 | 0 | 600 | 2 | 0.99421 | 41.7 | 0 | 20 | 80 | 0 | 0 | 0.06 | 24.1557 | 18.9821 | 6.131 | 0.17414 | 0.64209 | 23.2632 | 0.022245 | 0.001286 | 0.91154 | 0.001172 | 18.45 | 18.3493
2022-11-21 11:48:03.083 | 3087.55 | 96.34418 | 0 | 123.1257 | 0 | 117 | 0 | 0 | 4.4171 | 0 | 17.4239 | 0 | 0 | 0 | 4.4174 | 0 | 17.4212 | 0 | 600 | 2 | 0.99421 | 41.7 | 0 | 20 | 80 | 0 | 0 | 0.06 | 24.1531 | 18.9827 | 6.1157 | 0.17471 | 0.64211 | 23.2766 | 0.022246 | 0.001286 | 0.91156 | 0.001172 | 18.452 | 18.3514
2022-11-21 11:48:09.242 | 3093.71 | 96.368515 | 0 | 123.3006 | 0 | 118 | 0 | 0 | 4.4171 | 0 | 17.4239 | 0 | 0 | 0 | 4.4158 | 0 | 17.4292 | 0 | 600 | 2 | 0.99212 | 41.7 | 0 | 20 | 80 | 0 | 0 | 0.06 | 24.1689 | 18.9777 | 6.0959 | 0.17383 | 0.64194 | 23.2873 | 0.022241 | 0.001286 | 0.91156 | 0.001172 | 18.4625 | 18.3632
2022-11-21 11:48:15.442 | 3099.91 | 96.33549 | 0 | 123.4791 | 0 | 118 | 0 | 0 | 4.4171 | 0 | 17.4239 | 0 | 0 | 0 | 4.416 | 0 | 17.4172 | 0 | 600 | 2 | 0.99495 | 41.7 | 0 | 20 | 80 | 0 | 0 | 0.06 | 24.1521 | 18.9831 | 6.1157 | 0.1744 | 0.64214 | 23.2819 | 0.022248 | 0.001286 | 0.91156 | 0.001172 | 18.4506 | 18.3502
2022-11-21 11:48:21.622 | 3106.09 | 96.35287 | 0 | 123.6869 | 0 | 118 | 0 | 0 | 4.4171 | 0 | 17.4239 | 0 | 0 | 0 | 4.4173 | 0 | 17.4105 | 0 | 600 | 2 | 0.99346 | 41.7 | 0 | 20 | 80 | 0 | 0 | 0.06 | 24.1435 | 18.9859 | 6.1218 | 0.17423 | 0.64224 | 23.306 | 0.02225 | 0.001286 | 0.91156 | 0.001172 | 18.4428 | 18.3416
2022-11-21 11:48:27.794 | 3112.26 | 96.377205 | 0 | 123.8508 | 0 | 118 | 0 | 0 | 4.4171 | 0 | 17.4239 | 0 | 0 | 0 | 4.4159 | 0 | 17.4156 | 0 | 600 | 2 | 0.99137 | 41.7 | 0 | 20 | 80 | 0 | 0 | 0.06 | 24.1587 | 18.9808 | 6.1005 | 0.17518 | 0.64207 | 23.3033 | 0.022245 | 0.001286 | 0.91156 | 0.001172 | 18.4522 | 18.352
2022-11-21 11:48:33.983 | 3118.45 | 96.36156 | 0 | 124.0368 | 0 | 118 | 0 | 0 | 4.4171 | 0 | 17.4239 | 0 | 0 | 0 | 4.4175 | 0 | 17.4175 | 0 | 600 | 2 | 0.99272 | 41.7 | 0 | 20 | 80 | 0 | 0 | 0.06 | 24.1497 | 18.9839 | 6.1066 | 0.17462 | 0.64215 | 23.3033 | 0.022249 | 0.001286 | 0.91158 | 0.001172 | 18.449 | 18.3486
2022-11-21 11:48:40.169 | 3124.64 | 96.349396 | 0 | 124.2227 | 0 | 119 | 0 | 0 | 4.4171 | 0 | 17.4239 | 0 | 0 | 0 | 4.416 | 0 | 17.419 | 0 | 600 | 2 | 0.99376 | 41.7 | 0 | 20 | 80 | 0 | 0 | 0.06 | 24.1478 | 18.9845 | 6.1157 | 0.17449 | 0.64217 | 23.2873 | 0.022248 | 0.001286 | 0.91155 | 0.001172 | 18.4466 | 18.3457
2022-11-21 11:48:46.378 | 3130.85 | 96.32159 | 0 | 124.4414 | 0 | 119 | 0 | 0 | 4.4171 | 0 | 17.4239 | 0 | 0 | 0 | 4.4161 | 0 | 17.4235 | 0 | 600 | 2 | 0.99614 | 41.7 | 0 | 20 | 80 | 0 | 0 | 0.06 | 24.1474 | 18.9847 | 6.1005 | 0.17383 | 0.64218 | 23.2686 | 0.022249 | 0.001286 | 0.91156 | 0.001172 | 18.4455 | 18.3443
2022-11-21 11:48:52.562 | 3137.03 | 96.358086 | 0 | 124.6237 | 0 | 119 | 0 | 0 | 4.4171 | 0 | 17.4239 | 0 | 0 | 0 | 4.4167 | 0 | 17.4198 | 0 | 600 | 2 | 0.99301 | 41.7 | 0 | 20 | 80 | 0 | 0 | 0.06 | 24.1596 | 18.9807 | 6.1081 | 0.17405 | 0.64204 | 23.2686 | 0.022244 | 0.001286 | 0.91155 | 0.001172 | 18.4581 | 18.3584
2022-11-21 11:48:58.761 | 3143.23 | 96.382416 | 0 | 124.8061 | 0 | 119 | 0 | 0 | 4.4171 | 0 | 17.4239 | 0 | 0 | 0 | 4.4154 | 0 | 17.4163 | 0 | 600 | 2 | 0.99093 | 41.7 | 0 | 20 | 80 | 0 | 0 | 0.06 | 24.1507 | 18.9836 | 6.1142 | 0.17425 | 0.64214 | 23.2713 | 0.022247 | 0.001286 | 0.91156 | 0.001172 | 18.4511 | 18.3501
2022-11-21 11:49:04.961 | 3149.43 | 96.31116 | 0 | 124.9739 | 0 | 119 | 0 | 0 | 4.4171 | 0 | 17.4239 | 0 | 0 | 0 | 4.4162 | 0 | 17.4047 | 0 | 600 | 2 | 0.99704 | 41.7 | 0 | 20 | 80 | 0 | 0 | 0.06 | 24.143 | 18.9861 | 6.1279 | 0.17464 | 0.64223 | 23.2713 | 0.022251 | 0.001286 | 0.91158 | 0.001172 | 18.4442 | 18.343
2022-11-21 11:49:11.153 | 3155.62 | 96.34592 | 0 | 125.2218 | 0 | 120 | 0 | 0 | 4.4171 | 0 | 17.4239 | 0 | 0 | 0 | 4.4172 | 0 | 17.4266 | 0 | 600 | 2 | 0.99406 | 41.7 | 0 | 20 | 80 | 0 | 0 | 0.06 | 24.1581 | 18.9811 | 6.1157 | 0.17438 | 0.64206 | 23.2793 | 0.022245 | 0.001286 | 0.91158 | 0.001172 | 18.4534 | 18.353
2022-11-21 11:49:17.325 | 3161.8 | 96.356346 | 0 | 125.4005 | 0 | 120 | 0 | 0 | 4.4171 | 0 | 17.4239 | 0 | 0 | 0 | 4.4169 | 0 | 17.4181 | 0 | 600 | 2 | 0.99316 | 41.7 | 0 | 20 | 80 | 0 | 0 | 0.06 | 24.1378 | 18.9878 | 6.1096 | 0.1742 | 0.64228 | 23.2793 | 0.022252 | 0.001286 | 0.91155 | 0.001172 | 18.4411 | 18.3389
2022-11-21 11:49:23.503 | 3167.97 | 96.332016 | 0 | 125.5609 | 0 | 120 | 0 | 0 | 4.4171 | 0 | 17.4239 | 0 | 0 | 0 | 4.4171 | 0 | 17.4185 | 0 | 600 | 2 | 0.99525 | 41.7 | 0 | 20 | 80 | 0 | 0 | 0.06 | 24.1402 | 18.987 | 6.1005 | 0.17437 | 0.64226 | 23.2686 | 0.022251 | 0.001286 | 0.91157 | 0.001172 | 18.4415 | 18.3402
2022-11-21 11:49:29.684 | 3174.15 | 96.34418 | 0 | 125.7359 | 0 | 120 | 0 | 0 | 4.4171 | 0 | 17.4239 | 0 | 0 | 0 | 4.4168 | 0 | 17.4186 | 0 | 600 | 2 | 0.99421 | 41.7 | 0 | 20 | 80 | 0 | 0 | 0.06 | 24.1376 | 18.9879 | 6.102 | 0.17407 | 0.64229 | 23.2873 | 0.022252 | 0.001286 | 0.91156 | 0.001172 | 18.4415 | 18.3396
2022-11-21 11:49:35.863 | 3180.33 | 96.33549 | 0 | 125.9657 | 0 | 120 | 0 | 0 | 4.4171 | 0 | 17.4239 | 0 | 0 | 0 | 4.4171 | 0 | 17.4127 | 0 | 600 | 2 | 0.99495 | 41.7 | 0 | 20 | 80 | 0 | 0 | 0.06 | 24.1368 | 18.9883 | 6.1127 | 0.17375 | 0.64229 | 23.2526 | 0.022253 | 0.001286 | 0.91157 | 0.001172 | 18.4376 | 18.3353
2022-11-21 11:49:42.050 | 3186.52 | 96.356346 | 0 | 126.1553 | 0 | 121 | 0 | 0 | 4.4171 | 0 | 17.4239 | 0 | 0 | 0 | 4.4162 | 0 | 17.4136 | 0 | 600 | 2 | 0.99316 | 41.7 | 0 | 20 | 80 | 0 | 0 | 0.06 | 24.1365 | 18.9883 | 6.1356 | 0.17425 | 0.6423 | 23.2713 | 0.022253 | 0.001286 | 0.91156 | 0.001172 | 18.437 | 18.3348
2022-11-21 11:49:48.244 | 3192.71 | 96.349396 | 0 | 126.345 | 0 | 121 | 0 | 0 | 4.4171 | 0 | 17.4239 | 0 | 0 | 0 | 4.4176 | 0 | 17.4124 | 0 | 600 | 2 | 0.99376 | 41.7 | 0 | 20 | 80 | 0 | 0 | 0.06 | 24.149 | 18.9841 | 6.0959 | 0.1745 | 0.64216 | 23.2953 | 0.022248 | 0.001286 | 0.91157 | 0.001172 | 18.4483 | 18.3475
2022-11-21 11:49:54.446 | 3198.92 | 96.3268 | 0 | 126.5238 | 0 | 121 | 0 | 0 | 4.4171 | 0 | 17.4239 | 0 | 0 | 0 | 4.4169 | 0 | 17.4192 | 0 | 600 | 2 | 0.9957 | 41.7 | 0 | 20 | 80 | 0 | 0 | 0.06 | 24.1352 | 18.9887 | 6.1096 | 0.17387 | 0.64231 | 23.2819 | 0.022253 | 0.001286 | 0.91155 | 0.001172 | 18.4403 | 18.3385
2022-11-21 11:50:00.644 | 3205.11 | 96.34766 | 0 | 126.7754 | 0 | 121 | 0 | 0 | 4.4171 | 0 | 17.4239 | 0 | 0 | 0 | 4.416 | 0 | 17.4238 | 0 | 600 | 2 | 0.99391 | 41.7 | 0 | 20 | 80 | 0 | 0 | 0.06 | 24.1233 | 18.9926 | 6.1096 | 0.17374 | 0.64245 | 23.2472 | 0.022258 | 0.001286 | 0.91157 | 0.001172 | 18.4294 | 18.3263
2022-11-21 11:50:06.857 | 3211.33 | 96.385895 | 0 | 126.9761 | 0 | 121 | 0 | 0 | 4.4171 | 0 | 17.4239 | 0 | 0 | 0 | 4.4166 | 0 | 17.4164 | 0 | 600 | 2 | 0.99063 | 41.7 | 0 | 20 | 80 | 0 | 0 | 0.06 | 24.1411 | 18.9867 | 6.1279 | 0.17401 | 0.64225 | 23.2526 | 0.022251 | 0.001286 | 0.91155 | 0.001172 | 18.4408 | 18.3388
2022-11-21 11:50:13.065 | 3217.53 | 96.32159 | 0 | 127.1621 | 0 | 122 | 0 | 0 | 4.4171 | 0 | 17.4239 | 0 | 0 | 0 | 4.416 | 0 | 17.4194 | 0 | 600 | 2 | 0.99614 | 41.7 | 0 | 20 | 80 | 0 | 0 | 0.06 | 24.1399 | 18.9871 | 6.1066 | 0.17414 | 0.64226 | 23.2873 | 0.022253 | 0.001286 | 0.91158 | 0.001172 | 18.4441 | 18.3425
2022-11-21 11:50:19.241 | 3223.71 | 96.30247 | 0 | 127.3445 | 0 | 122 | 0 | 0 | 4.4171 | 0 | 17.4239 | 0 | 0 | 0 | 4.4172 | 0 | 17.4158 | 0 | 600 | 2 | 0.99778 | 41.7 | 0 | 20 | 80 | 0 | 0 | 0.06 | 24.1389 | 18.9875 | 6.1157 | 0.1742 | 0.64227 | 23.2793 | 0.022253 | 0.001286 | 0.91158 | 0.001172 | 18.4399 | 18.3379
2022-11-21 11:50:25.445 | 3229.91 | 96.35287 | 0 | 127.5961 | 0 | 122 | 0 | 0 | 4.4171 | 0 | 17.4239 | 0 | 0 | 0 | 4.4155 | 0 | 17.4133 | 0 | 600 | 2 | 0.99346 | 41.7 | 0 | 20 | 80 | 0 | 0 | 0.06 | 24.1418 | 18.9865 | 6.102 | 0.17407 | 0.64224 | 23.2873 | 0.022251 | 0.001286 | 0.91158 | 0.001172 | 18.4423 | 18.3407
2022-11-21 11:50:31.624 | 3236.09 | 96.358086 | 0 | 127.7676 | 0 | 122 | 0 | 0 | 4.4171 | 0 | 17.4239 | 0 | 0 | 0 | 4.4164 | 0 | 17.4277 | 0 | 600 | 2 | 0.99301 | 41.7 | 0 | 20 | 80 | 0 | 0 | 0.06 | 24.1256 | 18.9918 | 6.1096 | 0.17431 | 0.64242 | 23.2899 | 0.022257 | 0.001286 | 0.91156 | 0.001172 | 18.4333 | 18.3305
2022-11-21 11:50:37.795 | 3242.26 | 96.34244 | 0 | 127.9426 | 0 | 122 | 0 | 0 | 4.4171 | 0 | 17.4239 | 0 | 0 | 0 | 4.4163 | 0 | 17.4194 | 0 | 600 | 2 | 0.99435 | 41.7 | 0 | 20 | 80 | 0 | 0 | 0.06 | 24.1407 | 18.9866 | 6.1249 | 0.17506 | 0.64225 | 23.3193 | 0.022252 | 0.001286 | 0.91157 | 0.001172 | 18.4397 | 18.338
2022-11-21 11:50:43.992 | 3248.46 | 96.30595 | 0 | 128.1909 | 0 | 123 | 0 | 0 | 4.4171 | 0 | 17.4239 | 0 | 0 | 0 | 4.4163 | 0 | 17.4175 | 0 | 600 | 2 | 0.99748 | 41.7 | 0 | 20 | 80 | 0 | 0 | 0.06 | 24.1341 | 18.989 | 6.1142 | 0.1745 | 0.64233 | 23.2953 | 0.022254 | 0.001286 | 0.91157 | 0.001172 | 18.437 | 18.3347
2022-11-21 11:50:50.183 | 3254.65 | 96.33375 | 0 | 128.3552 | 0 | 123 | 0 | 0 | 4.4171 | 0 | 17.4239 | 0 | 0 | 0 | 4.4165 | 0 | 17.4081 | 0 | 600 | 2 | 0.9951 | 41.7 | 0 | 20 | 80 | 0 | 0 | 0.06 | 24.1293 | 18.9905 | 6.1234 | 0.17476 | 0.64238 | 23.2953 | 0.022256 | 0.001286 | 0.91157 | 0.001172 | 18.4321 | 18.3291
2022-11-21 11:50:56.393 | 3260.86 | 96.29204 | 0 | 128.545 | 0 | 123 | 0 | 0 | 4.4171 | 0 | 17.4239 | 0 | 0 | 0 | 4.4172 | 0 | 17.425 | 0 | 600 | 2 | 0.99868 | 41.7 | 0 | 20 | 80 | 0 | 0 | 0.06 | 24.1275 | 18.9912 | 6.0989 | 0.17398 | 0.6424 | 23.2873 | 0.022256 | 0.001286 | 0.91157 | 0.001172 | 18.4322 | 18.3296
2022-11-21 11:51:02.563 | 3267.03 | 96.32506 | 0 | 128.7311 | 0 | 123 | 0 | 0 | 4.4171 | 0 | 17.4239 | 0 | 0 | 0 | 4.4168 | 0 | 17.4199 | 0 | 600 | 2 | 0.99584 | 41.7 | 0 | 20 | 80 | 0 | 0 | 0.06 | 24.1294 | 18.9906 | 6.1066 | 0.17414 | 0.64238 | 23.2819 | 0.022256 | 0.001286 | 0.91158 | 0.001172 | 18.4322 | 18.3296
2022-11-21 11:51:08.750 | 3273.22 | 96.31637 | 0 | 128.9756 | 0 | 123 | 0 | 0 | 4.4171 | 0 | 17.4239 | 0 | 0 | 0 | 4.4164 | 0 | 17.4171 | 0 | 600 | 2 | 0.99659 | 41.7 | 0 | 20 | 80 | 0 | 0 | 0.06 | 24.1315 | 18.9899 | 6.1066 | 0.1742 | 0.64235 | 23.2873 | 0.022255 | 0.001286 | 0.91158 | 0.001172 | 18.4357 | 18.3334
2022-11-21 11:51:14.903 | 3279.37 | 96.368515 | 0 | 129.1435 | 0 | 124 | 0 | 0 | 4.4171 | 0 | 17.4239 | 0 | 0 | 0 | 4.4164 | 0 | 17.4172 | 0 | 600 | 2 | 0.99212 | 41.7 | 0 | 20 | 80 | 0 | 0 | 0.06 | 24.1273 | 18.9912 | 6.102 | 0.17407 | 0.6424 | 23.2873 | 0.022257 | 0.001286 | 0.91157 | 0.001172 | 18.4295 | 18.3263
2022-11-21 11:51:21.105 | 3285.57 | 96.30247 | 0 | 129.3333 | 0 | 124 | 0 | 0 | 4.4171 | 0 | 17.4239 | 0 | 0 | 0 | 4.4165 | 0 | 17.4281 | 0 | 600 | 2 | 0.99778 | 41.7 | 0 | 20 | 80 | 0 | 0 | 0.06 | 24.1349 | 18.9888 | 6.1096 | 0.17423 | 0.64232 | 23.2819 | 0.022253 | 0.001286 | 0.91156 | 0.001172 | 18.4375 | 18.335
2022-11-21 11:51:27.289 | 3291.76 | 96.30768 | 0 | 129.5268 | 0 | 124 | 0 | 0 | 4.4171 | 0 | 17.4239 | 0 | 0 | 0 | 4.4165 | 0 | 17.4272 | 0 | 600 | 2 | 0.99733 | 41.7 | 0 | 20 | 80 | 0 | 0 | 0.06 | 24.1231 | 18.9927 | 6.1111 | 0.17416 | 0.64245 | 23.2713 | 0.022259 | 0.001286 | 0.91158 | 0.001172 | 18.4293 | 18.3261
2022-11-21 11:51:33.456 | 3297.93 | 96.31811 | 0 | 129.7603 | 0 | 124 | 0 | 0 | 4.4171 | 0 | 17.4239 | 0 | 0 | 0 | 4.4174 | 0 | 17.4235 | 0 | 600 | 2 | 0.99644 | 41.7 | 0 | 20 | 80 | 0 | 0 | 0.06 | 24.1149 | 18.9952 | 6.1035 | 0.17453 | 0.64254 | 23.2606 | 0.022261 | 0.001286 | 0.91156 | 0.001172 | 18.4217 | 18.3174
2022-11-21 11:51:39.631 | 3304.1 | 96.33549 | 0 | 129.9391 | 0 | 124 | 0 | 0 | 4.4171 | 0 | 17.4239 | 0 | 0 | 0 | 4.417 | 0 | 17.4182 | 0 | 600 | 2 | 0.99495 | 41.7 | 0 | 20 | 80 | 0 | 0 | 0.06 | 24.1319 | 18.9898 | 6.1142 | 0.17416 | 0.64235 | 23.2713 | 0.022255 | 0.001286 | 0.91157 | 0.001172 | 18.4348 | 18.3324
2022-11-21 11:51:45.844 | 3310.31 | 96.3129 | 0 | 130.1327 | 0 | 125 | 0 | 0 | 4.4171 | 0 | 17.4239 | 0 | 0 | 0 | 4.4156 | 0 | 17.415 | 0 | 600 | 2 | 0.99689 | 41.7 | 0 | 20 | 80 | 0 | 0 | 0.06 | 24.1301 | 18.9904 | 6.102 | 0.17435 | 0.64237 | 23.2686 | 0.022257 | 0.001286 | 0.91158 | 0.001172 | 18.4337 | 18.3312
2022-11-21 11:51:52.021 | 3316.49 | 96.31463 | 0 | 130.3266 | 0 | 125 | 0 | 0 | 4.4171 | 0 | 17.4239 | 0 | 0 | 0 | 4.4165 | 0 | 17.416 | 0 | 600 | 2 | 0.99674 | 41.7 | 0 | 20 | 80 | 0 | 0 | 0.06 | 24.122 | 18.9929 | 6.0959 | 0.17449 | 0.64246 | 23.2446 | 0.022259 | 0.001286 | 0.91157 | 0.001172 | 18.4266 | 18.323
2022-11-21 11:51:58.193 | 3322.66 | 96.35287 | 0 | 130.5717 | 0 | 125 | 0 | 0 | 4.4171 | 0 | 17.4239 | 0 | 0 | 0 | 4.4159 | 0 | 17.4205 | 0 | 600 | 2 | 0.99346 | 41.7 | 0 | 20 | 80 | 0 | 0 | 0.06 | 24.1227 | 18.9928 | 6.1066 | 0.17416 | 0.64245 | 23.2819 | 0.022258 | 0.001286 | 0.91158 | 0.001172 | 18.4274 | 18.3241
2022-11-21 11:52:04.369 | 3328.84 | 96.29899 | 0 | 130.7728 | 0 | 125 | 0 | 0 | 4.4171 | 0 | 17.4239 | 0 | 0 | 0 | 4.4175 | 0 | 17.4175 | 0 | 600 | 2 | 0.99808 | 41.7 | 0 | 20 | 80 | 0 | 0 | 0.06 | 24.1308 | 18.9902 | 6.102 | 0.17405 | 0.64236 | 23.2899 | 0.022254 | 0.001286 | 0.91154 | 0.001172 | 18.433 | 18.3303
2022-11-21 11:52:10.544 | 3335.01 | 96.32506 | 0 | 130.9594 | 0 | 125 | 0 | 0 | 4.4171 | 0 | 17.4239 | 0 | 0 | 0 | 4.4172 | 0 | 17.422 | 0 | 600 | 2 | 0.99584 | 41.7 | 0 | 20 | 80 | 0 | 0 | 0.06 | 24.1199 | 18.9937 | 6.1127 | 0.17432 | 0.64248 | 23.2819 | 0.02226 | 0.001286 | 0.91158 | 0.001172 | 18.4271 | 18.3238
2022-11-21 11:52:16.750 | 3341.22 | 96.332016 | 0 | 131.1495 | 0 | 126 | 0 | 0 | 4.4171 | 0 | 17.4239 | 0 | 0 | 0 | 4.4174 | 0 | 17.4195 | 0 | 600 | 2 | 0.99525 | 41.7 | 0 | 20 | 80 | 0 | 0 | 0.06 | 24.117 | 18.9946 | 6.0852 | 0.17362 | 0.64251 | 23.2899 | 0.02226 | 0.001286 | 0.91154 | 0.001172 | 18.4229 | 18.3188
2022-11-21 11:52:22.914 | 3347.38 | 96.30942 | 0 | 131.3983 | 0 | 126 | 0 | 0 | 4.4171 | 0 | 17.4239 | 0 | 0 | 0 | 4.4171 | 0 | 17.4192 | 0 | 600 | 2 | 0.99719 | 41.7 | 0 | 20 | 80 | 0 | 0 | 0.06 | 24.1302 | 18.9903 | 6.1127 | 0.17432 | 0.64237 | 23.2819 | 0.022255 | 0.001286 | 0.91156 | 0.001172 | 18.4308 | 18.328
2022-11-21 11:52:29.121 | 3353.59 | 96.28857 | 0 | 131.6031 | 0 | 126 | 0 | 0 | 4.4171 | 0 | 17.4239 | 0 | 0 | 0 | 4.4174 | 0 | 17.4276 | 0 | 600 | 2 | 0.99897 | 41.7 | 0 | 20 | 80 | 0 | 0 | 0.06 | 24.1262 | 18.9916 | 6.0959 | 0.17389 | 0.64241 | 23.2873 | 0.022256 | 0.001286 | 0.91156 | 0.001172 | 18.433 | 18.3303
2022-11-21 11:52:35.303 | 3359.77 | 96.28857 | 0 | 131.8079 | 0 | 126 | 0 | 0 | 4.4171 | 0 | 17.4239 | 0 | 0 | 0 | 4.4164 | 0 | 17.4198 | 0 | 600 | 2 | 0.99897 | 41.7 | 0 | 20 | 80 | 0 | 0 | 0.06 | 24.1186 | 18.9941 | 6.0989 | 0.17387 | 0.6425 | 23.2766 | 0.022259 | 0.001286 | 0.91154 | 0.001172 | 18.425 | 18.3213
2022-11-21 11:52:41.481 | 3365.95 | 96.30073 | 0 | 131.9872 | 0 | 126 | 0 | 0 | 4.4171 | 0 | 17.4239 | 0 | 0 | 0 | 4.4164 | 0 | 17.4202 | 0 | 600 | 2 | 0.99793 | 41.7 | 0 | 20 | 80 | 0 | 0 | 0.06 | 24.1101 | 18.9969 | 6.1188 | 0.17438 | 0.64259 | 23.2713 | 0.022263 | 0.001286 | 0.91155 | 0.001172 | 18.4182 | 18.3138
2022-11-21 11:52:47.634 | 3372.1 | 96.26424 | 0 | 132.2359 | 0 | 127 | 0 | 0 | 4.4171 | 0 | 17.4239 | 0 | 0 | 0 | 4.4166 | 0 | 17.4278 | 0 | 600 | 2 | 1.0011 | 41.7 | 0 | 20 | 80 | 0 | 0 | 0.06 | 24.1296 | 18.9904 | 6.1172 | 0.17459 | 0.64238 | 23.2953 | 0.022255 | 0.001286 | 0.91155 | 0.001172 | 18.4317 | 18.329
2022-11-21 11:52:53.798 | 3378.27 | 96.2764 | 0 | 132.4406 | 0 | 127 | 0 | 0 | 4.4171 | 0 | 17.4239 | 0 | 0 | 0 | 4.4163 | 0 | 17.4182 | 0 | 600 | 2 | 1 | 41.7 | 0 | 20 | 80 | 0 | 0 | 0.06 | 24.1167 | 18.9948 | 6.1081 | 0.17399 | 0.64252 | 23.2632 | 0.022261 | 0.001286 | 0.91156 | 0.001172 | 18.4238 | 18.3198
2022-11-21 11:53:00.016 | 3384.49 | 96.34592 | 0 | 132.62 | 0 | 127 | 0 | 0 | 4.4171 | 0 | 17.4239 | 0 | 0 | 0 | 4.4164 | 0 | 17.4223 | 0 | 600 | 2 | 0.99406 | 41.7 | 0 | 20 | 80 | 0 | 0 | 0.06 | 24.1089 | 18.9972 | 6.1005 | 0.17422 | 0.6426 | 23.306 | 0.022263 | 0.001286 | 0.91155 | 0.001172 | 18.416 | 18.3109
2022-11-21 11:53:06.222 | 3390.69 | 96.30421 | 0 | 132.8028 | 0 | 127 | 0 | 0 | 4.4171 | 0 | 17.4239 | 0 | 0 | 0 | 4.4165 | 0 | 17.4243 | 0 | 600 | 2 | 0.99763 | 41.7 | 0 | 20 | 80 | 0 | 0 | 0.06 | 24.1094 | 18.9973 | 6.1127 | 0.17395 | 0.6426 | 23.2472 | 0.022264 | 0.001286 | 0.91156 | 0.001172 | 18.4147 | 18.31
2022-11-21 11:53:12.428 | 3396.9 | 96.28509 | 0 | 133.0772 | 0 | 127 | 0 | 0 | 4.4171 | 0 | 17.4239 | 0 | 0 | 0 | 4.4166 | 0 | 17.4349 | 0 | 600 | 2 | 0.99927 | 41.7 | 0 | 20 | 80 | 0 | 0 | 0.06 | 24.1204 | 18.9936 | 6.1157 | 0.17405 | 0.64248 | 23.2686 | 0.022259 | 0.001286 | 0.91156 | 0.001172 | 18.4276 | 18.3243
2022-11-21 11:53:18.638 | 3403.11 | 96.31116 | 0 | 133.271 | 0 | 128 | 0 | 0 | 4.4171 | 0 | 17.4239 | 0 | 0 | 0 | 4.416 | 0 | 17.4292 | 0 | 600 | 2 | 0.99704 | 41.7 | 0 | 20 | 80 | 0 | 0 | 0.06 | 24.1045 | 18.9988 | 6.1081 | 0.17374 | 0.64265 | 23.2766 | 0.022265 | 0.001286 | 0.91156 | 0.001172 | 18.4145 | 18.3097
2022-11-21 11:53:24.862 | 3409.33 | 96.332016 | 0 | 133.4391 | 0 | 128 | 0 | 0 | 4.4171 | 0 | 17.4239 | 0 | 0 | 0 | 4.4166 | 0 | 17.4278 | 0 | 600 | 2 | 0.99525 | 41.7 | 0 | 20 | 80 | 0 | 0 | 0.06 | 24.1016 | 18.9998 | 6.1127 | 0.17414 | 0.64268 | 23.298 | 0.022266 | 0.001286 | 0.91157 | 0.001172 | 18.4113 | 18.3062
2022-11-21 11:53:31.061 | 3415.53 | 96.31116 | 0 | 133.6476 | 0 | 128 | 0 | 0 | 4.4171 | 0 | 17.4239 | 0 | 0 | 0 | 4.4167 | 0 | 17.411 | 0 | 600 | 2 | 0.99704 | 41.7 | 0 | 20 | 80 | 0 | 0 | 0.06 | 24.0958 | 19.0016 | 6.1142 | 0.17414 | 0.64275 | 23.2953 | 0.022268 | 0.001286 | 0.91156 | 0.001172 | 18.4059 | 18.2997
2022-11-21 11:53:37.241 | 3421.71 | 96.29726 | 0 | 133.8965 | 0 | 128 | 0 | 0 | 4.4171 | 0 | 17.4239 | 0 | 0 | 0 | 4.417 | 0 | 17.4258 | 0 | 600 | 2 | 0.99823 | 41.7 | 0 | 20 | 80 | 0 | 0 | 0.06 | 24.1001 | 19.0003 | 6.1111 | 0.17342 | 0.6427 | 23.2766 | 0.022266 | 0.001286 | 0.91154 | 0.001172 | 18.4119 | 18.3062
2022-11-21 11:53:43.431 | 3427.9 | 96.2903 | 0 | 134.0975 | 0 | 128 | 0 | 0 | 4.4171 | 0 | 17.4239 | 0 | 0 | 0 | 4.4171 | 0 | 17.4321 | 0 | 600 | 2 | 0.99882 | 41.7 | 0 | 20 | 80 | 0 | 0 | 0.06 | 24.1141 | 18.9958 | 6.1005 | 0.17366 | 0.64255 | 23.2526 | 0.022262 | 0.001286 | 0.91156 | 0.001172 | 18.4202 | 18.3158
2022-11-21 11:53:49.629 | 3434.1 | 96.30595 | 0 | 134.2805 | 0 | 129 | 0 | 0 | 4.4171 | 0 | 17.4239 | 0 | 0 | 0 | 4.4172 | 0 | 17.4268 | 0 | 600 | 2 | 0.99748 | 41.7 | 0 | 20 | 80 | 0 | 0 | 0.06 | 24.1022 | 18.9997 | 6.0989 | 0.17353 | 0.64268 | 23.2446 | 0.022266 | 0.001286 | 0.91155 | 0.001172 | 18.4135 | 18.3083
2022-11-21 11:53:55.799 | 3440.27 | 96.27814 | 0 | 134.478 | 0 | 129 | 0 | 0 | 4.4171 | 0 | 17.4239 | 0 | 0 | 0 | 4.4162 | 0 | 17.4234 | 0 | 600 | 2 | 0.99987 | 41.7 | 0 | 20 | 80 | 0 | 0 | 0.06 | 24.0994 | 19.0004 | 6.1081 | 0.17416 | 0.64271 | 23.2793 | 0.022267 | 0.001286 | 0.91158 | 0.001172 | 18.4082 | 18.3026
2022-11-21 11:54:02.000 | 3446.47 | 96.34592 | 0 | 134.723 | 0 | 129 | 0 | 0 | 4.4171 | 0 | 17.4239 | 0 | 0 | 0 | 4.4159 | 0 | 17.4142 | 0 | 600 | 2 | 0.99406 | 41.7 | 0 | 20 | 80 | 0 | 0 | 0.06 | 24.1066 | 18.9982 | 6.0974 | 0.17366 | 0.64263 | 23.2606 | 0.022264 | 0.001286 | 0.91156 | 0.001172 | 18.4144 | 18.3095
2022-11-21 11:54:08.189 | 3452.66 | 96.31637 | 0 | 134.9242 | 0 | 129 | 0 | 0 | 4.4171 | 0 | 17.4239 | 0 | 0 | 0 | 4.4165 | 0 | 17.4202 | 0 | 600 | 2 | 0.99659 | 41.7 | 0 | 20 | 80 | 0 | 0 | 0.06 | 24.1033 | 18.9992 | 6.102 | 0.17387 | 0.64267 | 23.2686 | 0.022265 | 0.001286 | 0.91155 | 0.001172 | 18.4129 | 18.3077
2022-11-21 11:54:14.385 | 3458.86 | 96.2903 | 0 | 135.1291 | 0 | 129 | 0 | 0 | 4.4171 | 0 | 17.4239 | 0 | 0 | 0 | 4.416 | 0 | 17.4191 | 0 | 600 | 2 | 0.99882 | 41.7 | 0 | 20 | 80 | 0 | 0 | 0.06 | 24.1123 | 18.9961 | 6.0959 | 0.17389 | 0.64257 | 23.2873 | 0.022262 | 0.001286 | 0.91157 | 0.001172 | 18.4179 | 18.3131
2022-11-21 11:54:20.583 | 3465.05 | 96.27988 | 0 | 135.3302 | 0 | 130 | 0 | 0 | 4.4171 | 0 | 17.4239 | 0 | 0 | 0 | 4.4166 | 0 | 17.425 | 0 | 600 | 2 | 0.99972 | 41.7 | 0 | 20 | 80 | 0 | 0 | 0.06 | 24.1056 | 18.9984 | 6.0989 | 0.1739 | 0.64264 | 23.2793 | 0.022264 | 0.001286 | 0.91155 | 0.001172 | 18.4156 | 18.3108
2022-11-21 11:54:26.804 | 3471.27 | 96.24338 | 0 | 135.5862 | 0 | 130 | 0 | 0 | 4.4171 | 0 | 17.4239 | 0 | 0 | 0 | 4.4172 | 0 | 17.4177 | 0 | 600 | 2 | 1.0028 | 41.7 | 0 | 20 | 80 | 0 | 0 | 0.06 | 24.0973 | 19.0012 | 6.1172 | 0.17425 | 0.64273 | 23.2632 | 0.022268 | 0.001286 | 0.91156 | 0.001172 | 18.4084 | 18.3028
2022-11-21 11:54:32.976 | 3477.45 | 96.24686 | 0 | 135.7764 | 0 | 130 | 0 | 0 | 4.4171 | 0 | 17.4239 | 0 | 0 | 0 | 4.4171 | 0 | 17.4198 | 0 | 600 | 2 | 1.0026 | 41.7 | 0 | 20 | 80 | 0 | 0 | 0.06 | 24.1025 | 18.9994 | 6.0989 | 0.1739 | 0.64267 | 23.2793 | 0.022266 | 0.001286 | 0.91157 | 0.001172 | 18.4086 | 18.3025
2022-11-21 11:54:39.172 | 3483.64 | 96.29378 | 0 | 135.974 | 0 | 130 | 0 | 0 | 4.4171 | 0 | 17.4239 | 0 | 0 | 0 | 4.4159 | 0 | 17.4214 | 0 | 600 | 2 | 0.99853 | 41.7 | 0 | 20 | 80 | 0 | 0 | 0.06 | 24.1021 | 18.9996 | 6.0944 | 0.17366 | 0.64268 | 23.2686 | 0.022266 | 0.001286 | 0.91156 | 0.001172 | 18.4119 | 18.3063
2022-11-21 11:54:45.341 | 3489.81 | 96.29899 | 0 | 136.2337 | 0 | 131 | 0 | 0 | 4.4171 | 0 | 17.4239 | 0 | 0 | 0 | 4.4166 | 0 | 17.4299 | 0 | 600 | 2 | 0.99808 | 41.7 | 0 | 20 | 80 | 0 | 0 | 0.06 | 24.0961 | 19.0016 | 6.0944 | 0.17352 | 0.64275 | 23.2552 | 0.022267 | 0.001286 | 0.91154 | 0.001172 | 18.4097 | 18.304
2022-11-21 11:54:51.512 | 3495.98 | 96.28335 | 0 | 136.446 | 0 | 131 | 0 | 0 | 4.4171 | 0 | 17.4239 | 0 | 0 | 0 | 4.4169 | 0 | 17.4169 | 0 | 600 | 2 | 0.99942 | 41.7 | 0 | 20 | 80 | 0 | 0 | 0.06 | 24.097 | 19.0012 | 6.1081 | 0.17464 | 0.64274 | 23.2793 | 0.022269 | 0.001286 | 0.91158 | 0.001172 | 18.406 | 18.3
2022-11-21 11:54:57.681 | 3502.15 | 96.27988 | 0 | 136.6324 | 0 | 131 | 0 | 0 | 4.4171 | 0 | 17.4239 | 0 | 0 | 0 | 4.4166 | 0 | 17.4147 | 0 | 600 | 2 | 0.99972 | 41.7 | 0 | 20 | 80 | 0 | 0 | 0.06 | 24.1109 | 18.9966 | 6.1005 | 0.1744 | 0.64258 | 23.2526 | 0.022262 | 0.001286 | 0.91153 | 0.001172 | 18.4196 | 18.315
2022-11-21 11:55:03.854 | 3508.32 | 96.3129 | 0 | 136.8301 | 0 | 131 | 0 | 0 | 4.4171 | 0 | 17.4239 | 0 | 0 | 0 | 4.4173 | 0 | 17.4205 | 0 | 600 | 2 | 0.99689 | 41.7 | 0 | 20 | 80 | 0 | 0 | 0.06 | 24.101 | 18.9999 | 6.1127 | 0.17389 | 0.64269 | 23.2819 | 0.022266 | 0.001286 | 0.91156 | 0.001172 | 18.4125 | 18.3071
2022-11-21 11:55:10.046 | 3514.52 | 96.2764 | 0 | 137.0972 | 0 | 131 | 0 | 0 | 4.4171 | 0 | 17.4239 | 0 | 0 | 0 | 4.417 | 0 | 17.4175 | 0 | 600 | 2 | 1 | 41.7 | 0 | 20 | 80 | 0 | 0 | 0.06 | 24.0963 | 19.0014 | 6.102 | 0.17407 | 0.64274 | 23.2793 | 0.022268 | 0.001286 | 0.91157 | 0.001172 | 18.4095 | 18.3036
2022-11-21 11:55:16.258 | 3520.73 | 96.26597 | 0 | 137.2875 | 0 | 132 | 0 | 0 | 4.4171 | 0 | 17.4239 | 0 | 0 | 0 | 4.4174 | 0 | 17.4233 | 0 | 600 | 2 | 1.0009 | 41.7 | 0 | 20 | 80 | 0 | 0 | 0.06 | 24.1088 | 18.9974 | 6.0944 | 0.17381 | 0.64261 | 23.2686 | 0.022264 | 0.001286 | 0.91156 | 0.001172 | 18.4145 | 18.3092
2022-11-21 11:55:22.467 | 3526.94 | 96.30942 | 0 | 137.4888 | 0 | 132 | 0 | 0 | 4.4171 | 0 | 17.4239 | 0 | 0 | 0 | 4.4168 | 0 | 17.4178 | 0 | 600 | 2 | 0.99719 | 41.7 | 0 | 20 | 80 | 0 | 0 | 0.06 | 24.0898 | 19.0035 | 6.1081 | 0.17441 | 0.64282 | 23.3033 | 0.02227 | 0.001286 | 0.91156 | 0.001172 | 18.4034 | 18.297
2022-11-21 11:55:28.646 | 3533.12 | 96.31985 | 0 | 137.6829 | 0 | 132 | 0 | 0 | 4.4171 | 0 | 17.4239 | 0 | 0 | 0 | 4.4167 | 0 | 17.4202 | 0 | 600 | 2 | 0.99629 | 41.7 | 0 | 20 | 80 | 0 | 0 | 0.06 | 24.1001 | 19.0003 | 6.0944 | 0.17352 | 0.6427 | 23.2552 | 0.022267 | 0.001286 | 0.91156 | 0.001172 | 18.4067 | 18.301
2022-11-21 11:55:34.832 | 3539.3 | 96.28857 | 0 | 137.9465 | 0 | 132 | 0 | 0 | 4.4171 | 0 | 17.4239 | 0 | 0 | 0 | 4.4159 | 0 | 17.4134 | 0 | 600 | 2 | 0.99897 | 41.7 | 0 | 20 | 80 | 0 | 0 | 0.06 | 24.0987 | 19.0007 | 6.1172 | 0.17425 | 0.64272 | 23.2632 | 0.022267 | 0.001286 | 0.91156 | 0.001172 | 18.4123 | 18.307
2022-11-21 11:55:41.018 | 3545.49 | 96.32506 | 0 | 138.1331 | 0 | 132 | 0 | 0 | 4.4171 | 0 | 17.4239 | 0 | 0 | 0 | 4.4163 | 0 | 17.4218 | 0 | 600 | 2 | 0.99584 | 41.7 | 0 | 20 | 80 | 0 | 0 | 0.06 | 24.1046 | 18.9988 | 6.102 | 0.17387 | 0.64265 | 23.2686 | 0.022266 | 0.001286 | 0.91158 | 0.001172 | 18.4093 | 18.3037
2022-11-21 11:55:47.213 | 3551.68 | 96.28509 | 0 | 138.3345 | 0 | 133 | 0 | 0 | 4.4171 | 0 | 17.4239 | 0 | 0 | 0 | 4.4163 | 0 | 17.4088 | 0 | 600 | 2 | 0.99927 | 41.7 | 0 | 20 | 80 | 0 | 0 | 0.06 | 24.106 | 18.9984 | 6.0944 | 0.17352 | 0.64264 | 23.2552 | 0.022265 | 0.001286 | 0.91156 | 0.001172 | 18.4165 | 18.3115
2022-11-21 11:55:53.393 | 3557.86 | 96.27119 | 0 | 138.532 | 0 | 133 | 0 | 0 | 4.4171 | 0 | 17.4239 | 0 | 0 | 0 | 4.4165 | 0 | 17.4182 | 0 | 600 | 2 | 1.0005 | 41.7 | 0 | 20 | 80 | 0 | 0 | 0.06 | 24.0958 | 19.0015 | 6.1127 | 0.17449 | 0.64275 | 23.298 | 0.022268 | 0.001286 | 0.91157 | 0.001172 | 18.4069 | 18.3009
2022-11-21 11:55:59.565 | 3564.03 | 96.28857 | 0 | 138.7883 | 0 | 133 | 0 | 0 | 4.4171 | 0 | 17.4239 | 0 | 0 | 0 | 4.4154 | 0 | 17.429 | 0 | 600 | 2 | 0.99897 | 41.7 | 0 | 20 | 80 | 0 | 0 | 0.06 | 24.089 | 19.0038 | 6.1157 | 0.17438 | 0.64282 | 23.2793 | 0.022271 | 0.001286 | 0.91155 | 0.001172 | 18.4038 | 18.2974
2022-11-21 11:56:05.736 | 3570.21 | 96.28683 | 0 | 138.9935 | 0 | 133 | 0 | 0 | 4.4171 | 0 | 17.4239 | 0 | 0 | 0 | 4.4172 | 0 | 17.427 | 0 | 600 | 2 | 0.99912 | 41.7 | 0 | 20 | 80 | 0 | 0 | 0.06 | 24.1051 | 18.9985 | 6.1066 | 0.17414 | 0.64265 | 23.2819 | 0.022265 | 0.001286 | 0.91156 | 0.001172 | 18.4126 | 18.3071
2022-11-21 11:56:11.926 | 3576.4 | 96.26076 | 0 | 139.1691 | 0 | 134 | 0 | 0 | 4.4171 | 0 | 17.4239 | 0 | 0 | 0 | 4.4169 | 0 | 17.4135 | 0 | 600 | 2 | 1.0014 | 41.7 | 0 | 20 | 80 | 0 | 0 | 0.06 | 24.0961 | 19.0016 | 6.1142 | 0.17414 | 0.64275 | 23.2606 | 0.022269 | 0.001286 | 0.91156 | 0.001172 | 18.4072 | 18.3013
2022-11-21 11:56:18.115 | 3582.59 | 96.25033 | 0 | 139.3411 | 0 | 134 | 0 | 0 | 4.4171 | 0 | 17.4239 | 0 | 0 | 0 | 4.4169 | 0 | 17.4241 | 0 | 600 | 2 | 1.0023 | 41.7 | 0 | 20 | 80 | 0 | 0 | 0.06 | 24.0909 | 19.0033 | 6.1005 | 0.17383 | 0.6428 | 23.2686 | 0.02227 | 0.001286 | 0.91155 | 0.001172 | 18.4008 | 18.2943
2022-11-21 11:56:24.282 | 3588.75 | 96.30595 | 0 | 139.59 | 0 | 134 | 0 | 0 | 4.4171 | 0 | 17.4239 | 0 | 0 | 0 | 4.417 | 0 | 17.4249 | 0 | 600 | 2 | 0.99748 | 41.7 | 0 | 20 | 80 | 0 | 0 | 0.06 | 24.092 | 19.0029 | 6.1111 | 0.17408 | 0.64279 | 23.2632 | 0.02227 | 0.001286 | 0.91156 | 0.001172 | 18.4037 | 18.2973
2022-11-21 11:56:30.475 | 3594.95 | 96.27293 | 0 | 139.7768 | 0 | 134 | 0 | 0 | 4.4171 | 0 | 17.4239 | 0 | 0 | 0 | 4.4169 | 0 | 17.4069 | 0 | 600 | 2 | 1.0003 | 41.7 | 0 | 20 | 80 | 0 | 0 | 0.06 | 24.1009 | 19 | 6.102 | 0.17374 | 0.64269 | 23.2899 | 0.022266 | 0.001286 | 0.91154 | 0.001172 | 18.407 | 18.3006
2022-11-21 11:56:36.666 | 3601.14 | 96.27466 | 0 | 139.9489 | 0 | 134 | 0 | 0 | 4.4171 | 0 | 17.4239 | 0 | 0 | 0 | 4.4169 | 0 | 17.4296 | 0 | 600 | 2 | 1.0002 | 41.7 | 0 | 20 | 80 | 0 | 0 | 0.06 | 24.1026 | 18.9994 | 6.1127 | 0.17435 | 0.64267 | 23.2873 | 0.022266 | 0.001286 | 0.91157 | 0.001172 | 18.4147 | 18.3095
2022-11-21 11:56:42.879 | 3607.35 | 96.30421 | 0 | 140.1333 | 0 | 135 | 0 | 0 | 4.4171 | 0 | 17.4239 | 0 | 0 | 0 | 4.4163 | 0 | 17.4168 | 0 | 600 | 2 | 0.99763 | 41.7 | 0 | 20 | 80 | 0 | 0 | 0.06 | 24.0976 | 19.0011 | 6.1081 | 0.17338 | 0.64273 | 23.2766 | 0.022268 | 0.001286 | 0.91156 | 0.001172 | 18.4077 | 18.3017
2022-11-21 11:56:49.075 | 3613.55 | 96.27119 | 0 | 140.381 | 0 | 135 | 0 | 0 | 4.4171 | 0 | 17.4239 | 0 | 0 | 0 | 4.4168 | 0 | 17.4239 | 0 | 600 | 2 | 1.0005 | 41.7 | 0 | 20 | 80 | 0 | 0 | 0.06 | 24.0955 | 19.0018 | 6.1035 | 0.17422 | 0.64275 | 23.2606 | 0.022269 | 0.001286 | 0.91158 | 0.001172 | 18.4051 | 18.2988
2022-11-21 11:56:55.257 | 3619.73 | 96.23643 | 0 | 140.5694 | 0 | 135 | 0 | 0 | 4.4171 | 0 | 17.4239 | 0 | 0 | 0 | 4.4162 | 0 | 17.4216 | 0 | 600 | 2 | 1.0034 | 41.7 | 0 | 20 | 80 | 0 | 0 | 0.06 | 24.1076 | 18.9978 | 6.0944 | 0.17386 | 0.64262 | 23.2686 | 0.022264 | 0.001286 | 0.91156 | 0.001172 | 18.4143 | 18.3087
2022-11-21 11:57:01.445 | 3625.91 | 96.2625 | 0 | 140.758 | 0 | 135 | 0 | 0 | 4.4171 | 0 | 17.4239 | 0 | 0 | 0 | 4.417 | 0 | 17.4195 | 0 | 600 | 2 | 1.0012 | 41.7 | 0 | 20 | 80 | 0 | 0 | 0.06 | 24.0957 | 19.0016 | 6.0989 | 0.17387 | 0.64275 | 23.2766 | 0.022268 | 0.001286 | 0.91155 | 0.001172 | 18.4081 | 18.3022
2022-11-21 11:57:07.622 | 3632.09 | 96.27119 | 0 | 140.9392 | 0 | 135 | 0 | 0 | 4.4171 | 0 | 17.4239 | 0 | 0 | 0 | 4.4162 | 0 | 17.4185 | 0 | 600 | 2 | 1.0005 | 41.7 | 0 | 20 | 80 | 0 | 0 | 0.06 | 24.0939 | 19.0023 | 6.1035 | 0.17383 | 0.64277 | 23.2606 | 0.022269 | 0.001286 | 0.91156 | 0.001172 | 18.4036 | 18.2973
2022-11-21 11:57:13.792 | 3638.26 | 96.27119 | 0 | 141.198 | 0 | 136 | 0 | 0 | 4.4171 | 0 | 17.4239 | 0 | 0 | 0 | 4.4165 | 0 | 17.4214 | 0 | 600 | 2 | 1.0005 | 41.7 | 0 | 20 | 80 | 0 | 0 | 0.06 | 24.0883 | 19.0041 | 6.1081 | 0.17399 | 0.64283 | 23.2632 | 0.02227 | 0.001286 | 0.91155 | 0.001172 | 18.4028 | 18.2963
2022-11-21 11:57:19.974 | 3644.44 | 96.28335 | 0 | 141.3792 | 0 | 136 | 0 | 0 | 4.4171 | 0 | 17.4239 | 0 | 0 | 0 | 4.416 | 0 | 17.4077 | 0 | 600 | 2 | 0.99942 | 41.7 | 0 | 20 | 80 | 0 | 0 | 0.06 | 24.089 | 19.0038 | 6.0989 | 0.17392 | 0.64282 | 23.2819 | 0.022271 | 0.001286 | 0.91156 | 0.001172 | 18.3935 | 18.2855
2022-11-21 11:57:26.165 | 3650.64 | 96.2486 | 0 | 141.5602 | 0 | 136 | 0 | 0 | 4.4171 | 0 | 17.4239 | 0 | 0 | 0 | 4.4164 | 0 | 17.4196 | 0 | 600 | 2 | 1.0024 | 41.7 | 0 | 20 | 80 | 0 | 0 | 0.06 | 24.1182 | 18.9943 | 6.1188 | 0.17435 | 0.6425 | 23.2686 | 0.022259 | 0.001286 | 0.91154 | 0.001172 | 18.4272 | 18.3238
2022-11-21 11:57:32.369 | 3656.84 | 96.27119 | 0 | 141.7377 | 0 | 136 | 0 | 0 | 4.4171 | 0 | 17.4239 | 0 | 0 | 0 | 4.4176 | 0 | 17.4149 | 0 | 600 | 2 | 1.0005 | 41.7 | 0 | 20 | 80 | 0 | 0 | 0.06 | 24.0926 | 19.0027 | 6.0791 | 0.17336 | 0.64279 | 23.2819 | 0.022269 | 0.001286 | 0.91155 | 0.001172 | 18.4074 | 18.3012
2022-11-21 11:57:38.560 | 3663.03 | 96.2764 | 0 | 141.9928 | 0 | 136 | 0 | 0 | 4.4171 | 0 | 17.4239 | 0 | 0 | 0 | 4.4166 | 0 | 17.4209 | 0 | 600 | 2 | 1 | 41.7 | 0 | 20 | 80 | 0 | 0 | 0.06 | 24.0809 | 19.0066 | 6.1111 | 0.17399 | 0.64292 | 23.2552 | 0.022274 | 0.001286 | 0.91156 | 0.001172 | 18.3942 | 18.2863
2022-11-21 11:57:44.770 | 3669.24 | 96.24686 | 0 | 142.1814 | 0 | 137 | 0 | 0 | 4.4171 | 0 | 17.4239 | 0 | 0 | 0 | 4.4168 | 0 | 17.4178 | 0 | 600 | 2 | 1.0026 | 41.7 | 0 | 20 | 80 | 0 | 0 | 0.06 | 24.0885 | 19.004 | 6.102 | 0.17387 | 0.64283 | 23.2686 | 0.02227 | 0.001286 | 0.91155 | 0.001172 | 18.4033 | 18.2966
2022-11-21 11:57:50.973 | 3675.44 | 96.25033 | 0 | 142.3552 | 0 | 137 | 0 | 0 | 4.4171 | 0 | 17.4239 | 0 | 0 | 0 | 4.4166 | 0 | 17.4112 | 0 | 600 | 2 | 1.0023 | 41.7 | 0 | 20 | 80 | 0 | 0 | 0.06 | 24.0777 | 19.0074 | 6.1066 | 0.17431 | 0.64295 | 23.298 | 0.022275 | 0.001286 | 0.91157 | 0.001172 | 18.395 | 18.2877
2022-11-21 11:57:57.154 | 3681.62 | 96.28335 | 0 | 142.5473 | 0 | 137 | 0 | 0 | 4.4171 | 0 | 17.4239 | 0 | 0 | 0 | 4.4164 | 0 | 17.424 | 0 | 600 | 2 | 0.99942 | 41.7 | 0 | 20 | 80 | 0 | 0 | 0.06 | 24.0675 | 19.0109 | 6.0913 | 0.17371 | 0.64306 | 23.2819 | 0.022279 | 0.001286 | 0.91156 | 0.001172 | 18.3864 | 18.2779
2022-11-21 11:58:03.334 | 3687.8 | 96.2625 | 0 | 142.8062 | 0 | 137 | 0 | 0 | 4.4171 | 0 | 17.4239 | 0 | 0 | 0 | 4.4169 | 0 | 17.4194 | 0 | 600 | 2 | 1.0012 | 41.7 | 0 | 20 | 80 | 0 | 0 | 0.06 | 24.0861 | 19.0048 | 6.0974 | 0.17377 | 0.64286 | 23.2713 | 0.022271 | 0.001286 | 0.91154 | 0.001172 | 18.3971 | 18.2897
2022-11-21 11:58:09.532 | 3694 | 96.25902 | 0 | 142.9761 | 0 | 137 | 0 | 0 | 4.4171 | 0 | 17.4239 | 0 | 0 | 0 | 4.4169 | 0 | 17.4282 | 0 | 600 | 2 | 1.0015 | 41.7 | 0 | 20 | 80 | 0 | 0 | 0.06 | 24.0783 | 19.0073 | 6.0928 | 0.17392 | 0.64294 | 23.2472 | 0.022276 | 0.001286 | 0.91158 | 0.001172 | 18.3945 | 18.2868
2022-11-21 11:58:15.719 | 3700.19 | 96.2625 | 0 | 143.1793 | 0 | 138 | 0 | 0 | 4.4171 | 0 | 17.4239 | 0 | 0 | 0 | 4.4158 | 0 | 17.4217 | 0 | 600 | 2 | 1.0012 | 41.7 | 0 | 20 | 80 | 0 | 0 | 0.06 | 24.0709 | 19.0097 | 6.1081 | 0.17401 | 0.64302 | 23.2793 | 0.022278 | 0.001286 | 0.91156 | 0.001172 | 18.387 | 18.2783
2022-11-21 11:58:21.892 | 3706.36 | 96.257286 | 0 | 143.3827 | 0 | 138 | 0 | 0 | 4.4171 | 0 | 17.4239 | 0 | 0 | 0 | 4.4159 | 0 | 17.4143 | 0 | 600 | 2 | 1.0017 | 41.7 | 0 | 20 | 80 | 0 | 0 | 0.06 | 24.0717 | 19.0097 | 6.0928 | 0.17369 | 0.64302 | 23.2552 | 0.022277 | 0.001286 | 0.91155 | 0.001172 | 18.3871 | 18.2783
2022-11-21 11:58:28.070 | 3712.54 | 96.215576 | 0 | 143.6116 | 0 | 138 | 0 | 0 | 4.4171 | 0 | 17.4239 | 0 | 0 | 0 | 4.4161 | 0 | 17.4131 | 0 | 600 | 2 | 1.0052 | 41.7 | 0 | 20 | 80 | 0 | 0 | 0.06 | 24.0728 | 19.0092 | 6.0913 | 0.17413 | 0.64301 | 23.2632 | 0.022278 | 0.001286 | 0.91158 | 0.001172 | 18.3918 | 18.2839
2022-11-21 11:58:34.268 | 3718.74 | 96.26945 | 0 | 143.8149 | 0 | 138 | 0 | 0 | 4.4171 | 0 | 17.4239 | 0 | 0 | 0 | 4.4173 | 0 | 17.4202 | 0 | 600 | 2 | 1.0006 | 41.7 | 0 | 20 | 80 | 0 | 0 | 0.06 | 24.0821 | 19.0062 | 6.0959 | 0.17408 | 0.6429 | 23.2793 | 0.022274 | 0.001286 | 0.91157 | 0.001172 | 18.3921 | 18.2846
2022-11-21 11:58:40.459 | 3724.93 | 96.25902 | 0 | 143.9994 | 0 | 138 | 0 | 0 | 4.4171 | 0 | 17.4239 | 0 | 0 | 0 | 4.416 | 0 | 17.4161 | 0 | 600 | 2 | 1.0015 | 41.7 | 0 | 20 | 80 | 0 | 0 | 0.06 | 24.0725 | 19.0094 | 6.0928 | 0.17347 | 0.64301 | 23.2552 | 0.022278 | 0.001286 | 0.91157 | 0.001172 | 18.3885 | 18.2804
2022-11-21 11:58:46.675 | 3731.14 | 96.22253 | 0 | 144.1916 | 0 | 139 | 0 | 0 | 4.4171 | 0 | 17.4239 | 0 | 0 | 0 | 4.4178 | 0 | 17.424 | 0 | 600 | 2 | 1.0046 | 41.7 | 0 | 20 | 80 | 0 | 0 | 0.06 | 24.0723 | 19.0092 | 6.1234 | 0.17468 | 0.64301 | 23.2873 | 0.022278 | 0.001286 | 0.91158 | 0.001172 | 18.3864 | 18.2781
2022-11-21 11:58:52.862 | 3737.33 | 96.257286 | 0 | 144.439 | 0 | 139 | 0 | 0 | 4.4171 | 0 | 17.4239 | 0 | 0 | 0 | 4.417 | 0 | 17.421 | 0 | 600 | 2 | 1.0017 | 41.7 | 0 | 20 | 80 | 0 | 0 | 0.06 | 24.0641 | 19.0121 | 6.1005 | 0.17377 | 0.6431 | 23.2632 | 0.022282 | 0.001286 | 0.91159 | 0.001172 | 18.3825 | 18.2735
2022-11-21 11:58:59.058 | 3743.53 | 96.2764 | 0 | 144.6387 | 0 | 139 | 0 | 0 | 4.4171 | 0 | 17.4239 | 0 | 0 | 0 | 4.4164 | 0 | 17.4219 | 0 | 600 | 2 | 1 | 41.7 | 0 | 20 | 80 | 0 | 0 | 0.06 | 24.0743 | 19.0087 | 6.1111 | 0.17413 | 0.64299 | 23.2686 | 0.022277 | 0.001286 | 0.91156 | 0.001172 | 18.3887 | 18.2806
2022-11-21 11:59:05.257 | 3749.73 | 96.26424 | 0 | 144.8307 | 0 | 139 | 0 | 0 | 4.4171 | 0 | 17.4239 | 0 | 0 | 0 | 4.416 | 0 | 17.4111 | 0 | 600 | 2 | 1.0011 | 41.7 | 0 | 20 | 80 | 0 | 0 | 0.06 | 24.0873 | 19.0045 | 6.1005 | 0.17375 | 0.64284 | 23.2606 | 0.022271 | 0.001286 | 0.91156 | 0.001172 | 18.3985 | 18.2915
2022-11-21 11:59:11.433 | 3755.9 | 96.25207 | 0 | 145.0634 | 0 | 140 | 0 | 0 | 4.4171 | 0 | 17.4239 | 0 | 0 | 0 | 4.4176 | 0 | 17.4241 | 0 | 600 | 2 | 1.0021 | 41.7 | 0 | 20 | 80 | 0 | 0 | 0.06 | 24.0799 | 19.0069 | 6.0913 | 0.17351 | 0.64293 | 23.2632 | 0.022276 | 0.001286 | 0.91158 | 0.001172 | 18.3914 | 18.2836
2022-11-21 11:59:17.594 | 3762.06 | 96.30247 | 0 | 145.2445 | 0 | 140 | 0 | 0 | 4.4171 | 0 | 17.4239 | 0 | 0 | 0 | 4.4167 | 0 | 17.4154 | 0 | 600 | 2 | 0.99778 | 41.7 | 0 | 20 | 80 | 0 | 0 | 0.06 | 24.0654 | 19.0117 | 6.0974 | 0.17357 | 0.64309 | 23.2526 | 0.02228 | 0.001286 | 0.91156 | 0.001172 | 18.3834 | 18.2742
2022-11-21 11:59:23.780 | 3768.25 | 96.27814 | 0 | 145.4069 | 0 | 140 | 0 | 0 | 4.4171 | 0 | 17.4239 | 0 | 0 | 0 | 4.4151 | 0 | 17.4228 | 0 | 600 | 2 | 0.99987 | 41.7 | 0 | 20 | 80 | 0 | 0 | 0.06 | 24.0553 | 19.015 | 6.1081 | 0.17396 | 0.6432 | 23.2606 | 0.022284 | 0.001286 | 0.91157 | 0.001172 | 18.3744 | 18.2644
2022-11-21 11:59:29.931 | 3774.4 | 96.26424 | 0 | 145.5992 | 0 | 140 | 0 | 0 | 4.4171 | 0 | 17.4239 | 0 | 0 | 0 | 4.4173 | 0 | 17.4226 | 0 | 600 | 2 | 1.0011 | 41.7 | 0 | 20 | 80 | 0 | 0 | 0.06 | 24.0589 | 19.0137 | 6.1249 | 0.17461 | 0.64316 | 23.2766 | 0.022282 | 0.001286 | 0.91155 | 0.001172 | 18.3771 | 18.2673
2022-11-21 11:59:36.133 | 3780.6 | 96.241646 | 0 | 145.8244 | 0 | 140 | 0 | 0 | 4.4171 | 0 | 17.4239 | 0 | 0 | 0 | 4.4159 | 0 | 17.4248 | 0 | 600 | 2 | 1.003 | 41.7 | 0 | 20 | 80 | 0 | 0 | 0.06 | 24.063 | 19.0124 | 6.1249 | 0.17453 | 0.64311 | 23.2686 | 0.02228 | 0.001286 | 0.91155 | 0.001172 | 18.3801 | 18.2714
2022-11-21 11:59:42.344 | 3786.81 | 96.27814 | 0 | 145.9945 | 0 | 141 | 0 | 0 | 4.4171 | 0 | 17.4239 | 0 | 0 | 0 | 4.4168 | 0 | 17.4208 | 0 | 600 | 2 | 0.99987 | 41.7 | 0 | 20 | 80 | 0 | 0 | 0.06 | 24.069 | 19.0105 | 6.1005 | 0.17366 | 0.64305 | 23.2526 | 0.022278 | 0.001286 | 0.91156 | 0.001172 | 18.3846 | 18.2754
2022-11-21 11:59:48.536 | 3793.01 | 96.24338 | 0 | 146.1717 | 0 | 141 | 0 | 0 | 4.4171 | 0 | 17.4239 | 0 | 0 | 0 | 4.4167 | 0 | 17.4212 | 0 | 600 | 2 | 1.0028 | 41.7 | 0 | 20 | 80 | 0 | 0 | 0.06 | 24.061 | 19.0131 | 6.1157 | 0.17405 | 0.64314 | 23.2446 | 0.022281 | 0.001286 | 0.91155 | 0.001172 | 18.38 | 18.2707
2022-11-21 11:59:54.726 | 3799.2 | 96.2486 | 0 | 146.3379 | 0 | 141 | 0 | 0 | 4.4171 | 0 | 17.4239 | 0 | 0 | 0 | 4.4169 | 0 | 17.4258 | 0 | 600 | 2 | 1.0024 | 41.7 | 0 | 20 | 80 | 0 | 0 | 0.06 | 24.0658 | 19.0116 | 6.1096 | 0.17369 | 0.64308 | 23.2953 | 0.02228 | 0.001286 | 0.91156 | 0.001172 | 18.3827 | 18.2737
2022-11-21 12:00:00.904 | 3805.37 | 96.29726 | 0 | 146.5597 | 0 | 141 | 0 | 0 | 4.4171 | 0 | 17.4239 | 0 | 0 | 0 | 4.4172 | 0 | 17.4195 | 0 | 600 | 2 | 0.99823 | 41.7 | 0 | 20 | 80 | 0 | 0 | 0.06 | 24.0569 | 19.0145 | 6.0913 | 0.1736 | 0.64318 | 23.2632 | 0.022283 | 0.001286 | 0.91154 | 0.001172 | 18.3756 | 18.2658
2022-11-21 12:00:07.082 | 3811.55 | 96.219055 | 0 | 146.7407 | 0 | 141 | 0 | 0 | 4.4171 | 0 | 17.4239 | 0 | 0 | 0 | 4.4167 | 0 | 17.4137 | 0 | 600 | 2 | 1.0049 | 41.7 | 0 | 20 | 80 | 0 | 0 | 0.06 | 24.0733 | 19.0092 | 6.0974 | 0.17306 | 0.643 | 23.2606 | 0.022278 | 0.001286 | 0.91158 | 0.001172 | 18.3857 | 18.2774
2022-11-21 12:00:13.250 | 3817.72 | 96.24338 | 0 | 146.9104 | 0 | 142 | 0 | 0 | 4.4171 | 0 | 17.4239 | 0 | 0 | 0 | 4.4162 | 0 | 17.4222 | 0 | 600 | 2 | 1.0028 | 41.7 | 0 | 20 | 80 | 0 | 0 | 0.06 | 24.0674 | 19.0112 | 6.0974 | 0.17337 | 0.64306 | 23.2632 | 0.022279 | 0.001286 | 0.91156 | 0.001172 | 18.3829 | 18.2739
2022-11-21 12:00:19.420 | 3823.89 | 96.23817 | 0 | 147.0695 | 0 | 142 | 0 | 0 | 4.4171 | 0 | 17.4239 | 0 | 0 | 0 | 4.4169 | 0 | 17.415 | 0 | 600 | 2 | 1.0033 | 41.7 | 0 | 20 | 80 | 0 | 0 | 0.06 | 24.0718 | 19.0094 | 6.1127 | 0.17446 | 0.64302 | 23.2953 | 0.022278 | 0.001286 | 0.91157 | 0.001172 | 18.3847 | 18.2758
2022-11-21 12:00:25.605 | 3830.07 | 96.26424 | 0 | 147.3095 | 0 | 142 | 0 | 0 | 4.4171 | 0 | 17.4239 | 0 | 0 | 0 | 4.417 | 0 | 17.4202 | 0 | 600 | 2 | 1.0011 | 41.7 | 0 | 20 | 80 | 0 | 0 | 0.06 | 24.0716 | 19.0097 | 6.0974 | 0.1736 | 0.64302 | 23.2552 | 0.022278 | 0.001286 | 0.91157 | 0.001172 | 18.3891 | 18.2806
2022-11-21 12:00:31.770 | 3836.24 | 96.25555 | 0 | 147.4794 | 0 | 142 | 0 | 0 | 4.4171 | 0 | 17.4239 | 0 | 0 | 0 | 4.4166 | 0 | 17.4204 | 0 | 600 | 2 | 1.0018 | 41.7 | 0 | 20 | 80 | 0 | 0 | 0.06 | 24.0624 | 19.0125 | 6.0989 | 0.17398 | 0.64312 | 23.2873 | 0.022281 | 0.001286 | 0.91156 | 0.001172 | 18.3799 | 18.2706
2022-11-21 12:00:37.966 | 3842.44 | 96.2625 | 0 | 147.6569 | 0 | 142 | 0 | 0 | 4.4171 | 0 | 17.4239 | 0 | 0 | 0 | 4.4162 | 0 | 17.4227 | 0 | 600 | 2 | 1.0012 | 41.7 | 0 | 20 | 80 | 0 | 0 | 0.06 | 24.0706 | 19.01 | 6.1035 | 0.17366 | 0.64303 | 23.2446 | 0.022279 | 0.001286 | 0.91157 | 0.001172 | 18.3882 | 18.2799
2022-11-21 12:00:44.149 | 3848.62 | 96.226006 | 0 | 147.8378 | 0 | 143 | 0 | 0 | 4.4171 | 0 | 17.4239 | 0 | 0 | 0 | 4.4163 | 0 | 17.4173 | 0 | 600 | 2 | 1.0043 | 41.7 | 0 | 20 | 80 | 0 | 0 | 0.06 | 24.0617 | 19.0129 | 6.0867 | 0.17338 | 0.64313 | 23.2632 | 0.022282 | 0.001286 | 0.91158 | 0.001172 | 18.3818 | 18.2724
2022-11-21 12:00:50.327 | 3854.8 | 96.23817 | 0 | 148.078 | 0 | 143 | 0 | 0 | 4.4171 | 0 | 17.4239 | 0 | 0 | 0 | 4.4164 | 0 | 17.4137 | 0 | 600 | 2 | 1.0033 | 41.7 | 0 | 20 | 80 | 0 | 0 | 0.06 | 24.0776 | 19.0076 | 6.0852 | 0.17342 | 0.64295 | 23.2713 | 0.022275 | 0.001286 | 0.91157 | 0.001172 | 18.3868 | 18.2782
2022-11-21 12:00:56.505 | 3860.97 | 96.2486 | 0 | 148.2554 | 0 | 143 | 0 | 0 | 4.4171 | 0 | 17.4239 | 0 | 0 | 0 | 4.4158 | 0 | 17.4174 | 0 | 600 | 2 | 1.0024 | 41.7 | 0 | 20 | 80 | 0 | 0 | 0.06 | 24.0771 | 19.0078 | 6.1096 | 0.17395 | 0.64296 | 23.2552 | 0.022275 | 0.001286 | 0.91155 | 0.001172 | 18.3923 | 18.2846
2022-11-21 12:01:02.712 | 3867.18 | 96.26771 | 0 | 148.4438 | 0 | 143 | 0 | 0 | 4.4171 | 0 | 17.4239 | 0 | 0 | 0 | 4.4174 | 0 | 17.4278 | 0 | 600 | 2 | 1.0008 | 41.7 | 0 | 20 | 80 | 0 | 0 | 0.06 | 24.0696 | 19.0102 | 6.0928 | 0.17375 | 0.64304 | 23.2819 | 0.022278 | 0.001286 | 0.91156 | 0.001172 | 18.3856 | 18.2768
2022-11-21 12:01:08.902 | 3873.37 | 96.205154 | 0 | 148.6508 | 0 | 143 | 0 | 0 | 4.4171 | 0 | 17.4239 | 0 | 0 | 0 | 4.4164 | 0 | 17.4238 | 0 | 600 | 2 | 1.0061 | 41.7 | 0 | 20 | 80 | 0 | 0 | 0.06 | 24.0703 | 19.01 | 6.1249 | 0.17455 | 0.64303 | 23.2713 | 0.022278 | 0.001286 | 0.91154 | 0.001172 | 18.3855 | 18.2769
2022-11-21 12:01:15.104 | 3879.57 | 96.2486 | 0 | 148.8833 | 0 | 143 | 0 | 0 | 4.4171 | 0 | 17.4239 | 0 | 0 | 0 | 4.4173 | 0 | 17.4209 | 0 | 600 | 2 | 1.0024 | 41.7 | 0 | 20 | 80 | 0 | 0 | 0.06 | 24.0756 | 19.0083 | 6.1005 | 0.17375 | 0.64297 | 23.2606 | 0.022277 | 0.001286 | 0.91157 | 0.001172 | 18.3899 | 18.2817
2022-11-21 12:01:21.291 | 3885.76 | 96.27293 | 0 | 149.0758 | 0 | 144 | 0 | 0 | 4.4171 | 0 | 17.4239 | 0 | 0 | 0 | 4.4166 | 0 | 17.4182 | 0 | 600 | 2 | 1.0003 | 41.7 | 0 | 20 | 80 | 0 | 0 | 0.06 | 24.0803 | 19.0068 | 6.0837 | 0.17321 | 0.64292 | 23.2552 | 0.022275 | 0.001286 | 0.91156 | 0.001172 | 18.3913 | 18.2833
2022-11-21 12:01:27.481 | 3891.95 | 96.22079 | 0 | 149.2642 | 0 | 144 | 0 | 0 | 4.4171 | 0 | 17.4239 | 0 | 0 | 0 | 4.4169 | 0 | 17.4174 | 0 | 600 | 2 | 1.0048 | 41.7 | 0 | 20 | 80 | 0 | 0 | 0.06 | 24.073 | 19.0091 | 6.1005 | 0.17416 | 0.643 | 23.2713 | 0.022277 | 0.001286 | 0.91156 | 0.001172 | 18.3894 | 18.281
2022-11-21 12:01:33.687 | 3898.16 | 96.241646 | 0 | 149.4599 | 0 | 144 | 0 | 0 | 4.4171 | 0 | 17.4239 | 0 | 0 | 0 | 4.4165 | 0 | 17.4119 | 0 | 600 | 2 | 1.003 | 41.7 | 0 | 20 | 80 | 0 | 0 | 0.06 | 24.0772 | 19.0079 | 6.0822 | 0.17312 | 0.64296 | 23.2899 | 0.022275 | 0.001286 | 0.91154 | 0.001172 | 18.3915 | 18.2834
2022-11-21 12:01:39.844 | 3904.31 | 96.23122 | 0 | 149.7073 | 0 | 144 | 0 | 0 | 4.4171 | 0 | 17.4239 | 0 | 0 | 0 | 4.4159 | 0 | 17.4204 | 0 | 600 | 2 | 1.0039 | 41.7 | 0 | 20 | 80 | 0 | 0 | 0.06 | 24.0716 | 19.0096 | 6.1035 | 0.17387 | 0.64302 | 23.2606 | 0.022278 | 0.001286 | 0.91157 | 0.001172 | 18.3859 | 18.2774
2022-11-21 12:01:46.043 | 3910.51 | 96.24338 | 0 | 149.8922 | 0 | 145 | 0 | 0 | 4.4171 | 0 | 17.4239 | 0 | 0 | 0 | 4.4161 | 0 | 17.4185 | 0 | 600 | 2 | 1.0028 | 41.7 | 0 | 20 | 80 | 0 | 0 | 0.06 | 24.0883 | 19.0042 | 6.1005 | 0.17447 | 0.64283 | 23.2526 | 0.022271 | 0.001286 | 0.91154 | 0.001172 | 18.4002 | 18.2928
2022-11-21 12:01:52.239 | 3916.71 | 96.24338 | 0 | 150.0734 | 0 | 145 | 0 | 0 | 4.4171 | 0 | 17.4239 | 0 | 0 | 0 | 4.417 | 0 | 17.4241 | 0 | 600 | 2 | 1.0028 | 41.7 | 0 | 20 | 80 | 0 | 0 | 0.06 | 24.0789 | 19.0071 | 6.0944 | 0.17398 | 0.64294 | 23.2793 | 0.022274 | 0.001286 | 0.91154 | 0.001172 | 18.396 | 18.2882
2022-11-21 12:01:58.441 | 3922.91 | 96.23469 | 0 | 150.2659 | 0 | 145 | 0 | 0 | 4.4171 | 0 | 17.4239 | 0 | 0 | 0 | 4.4157 | 0 | 17.4116 | 0 | 600 | 2 | 1.0036 | 41.7 | 0 | 20 | 80 | 0 | 0 | 0.06 | 24.0755 | 19.0083 | 6.1005 | 0.17383 | 0.64297 | 23.2686 | 0.022277 | 0.001286 | 0.91157 | 0.001172 | 18.3898 | 18.2818
2022-11-21 12:02:04.666 | 3929.14 | 96.24686 | 0 | 150.5213 | 0 | 145 | 0 | 0 | 4.4171 | 0 | 17.4239 | 0 | 0 | 0 | 4.4175 | 0 | 17.4191 | 0 | 600 | 2 | 1.0026 | 41.7 | 0 | 20 | 80 | 0 | 0 | 0.06 | 24.0757 | 19.0082 | 6.0959 | 0.17378 | 0.64297 | 23.2766 | 0.022275 | 0.001286 | 0.91155 | 0.001172 | 18.3883 | 18.2799
2022-11-21 12:02:10.869 | 3935.34 | 96.22774 | 0 | 150.6991 | 0 | 145 | 0 | 0 | 4.4171 | 0 | 17.4239 | 0 | 0 | 0 | 4.416 | 0 | 17.4108 | 0 | 600 | 2 | 1.0042 | 41.7 | 0 | 20 | 80 | 0 | 0 | 0.06 | 24.0753 | 19.0082 | 6.0928 | 0.174 | 0.64298 | 23.306 | 0.022277 | 0.001286 | 0.91158 | 0.001172 | 18.3922 | 18.2845
2022-11-21 12:02:17.070 | 3941.54 | 96.25207 | 0 | 150.888 | 0 | 146 | 0 | 0 | 4.4171 | 0 | 17.4239 | 0 | 0 | 0 | 4.4164 | 0 | 17.4158 | 0 | 600 | 2 | 1.0021 | 41.7 | 0 | 20 | 80 | 0 | 0 | 0.06 | 24.0777 | 19.0075 | 6.1279 | 0.17464 | 0.64295 | 23.2713 | 0.022275 | 0.001286 | 0.91156 | 0.001172 | 18.3923 | 18.2844
2022-11-21 12:02:23.259 | 3947.73 | 96.201675 | 0 | 151.0842 | 0 | 146 | 0 | 0 | 4.4171 | 0 | 17.4239 | 0 | 0 | 0 | 4.4172 | 0 | 17.4175 | 0 | 600 | 2 | 1.0064 | 41.7 | 0 | 20 | 80 | 0 | 0 | 0.06 | 24.0783 | 19.0074 | 6.0913 | 0.17357 | 0.64294 | 23.2686 | 0.022275 | 0.001286 | 0.91157 | 0.001172 | 18.392 | 18.2838
2022-11-21 12:02:29.450 | 3953.92 | 96.215576 | 0 | 151.3433 | 0 | 146 | 0 | 0 | 4.4171 | 0 | 17.4239 | 0 | 0 | 0 | 4.417 | 0 | 17.4131 | 0 | 600 | 2 | 1.0052 | 41.7 | 0 | 20 | 80 | 0 | 0 | 0.06 | 24.0652 | 19.0117 | 6.0913 | 0.1736 | 0.64309 | 23.2713 | 0.02228 | 0.001286 | 0.91155 | 0.001172 | 18.3827 | 18.2737
2022-11-21 12:02:35.608 | 3960.08 | 96.25555 | 0 | 151.5285 | 0 | 146 | 0 | 0 | 4.4171 | 0 | 17.4239 | 0 | 0 | 0 | 4.4161 | 0 | 17.4213 | 0 | 600 | 2 | 1.0018 | 41.7 | 0 | 20 | 80 | 0 | 0 | 0.06 | 24.0821 | 19.0062 | 6.0806 | 0.17326 | 0.6429 | 23.2686 | 0.022275 | 0.001286 | 0.91158 | 0.001172 | 18.3947 | 18.2864
2022-11-21 12:02:41.799 | 3966.27 | 96.19125 | 0 | 151.7321 | 0 | 146 | 0 | 0 | 4.4171 | 0 | 17.4239 | 0 | 0 | 0 | 4.4169 | 0 | 17.417 | 0 | 600 | 2 | 1.0073 | 41.7 | 0 | 20 | 80 | 0 | 0 | 0.06 | 24.0702 | 19.01 | 6.102 | 0.17401 | 0.64303 | 23.2819 | 0.022279 | 0.001286 | 0.91158 | 0.001172 | 18.3867 | 18.2783
2022-11-21 12:02:47.998 | 3972.47 | 96.201675 | 0 | 151.9358 | 0 | 147 | 0 | 0 | 4.4171 | 0 | 17.4239 | 0 | 0 | 0 | 4.4169 | 0 | 17.4221 | 0 | 600 | 2 | 1.0064 | 41.7 | 0 | 20 | 80 | 0 | 0 | 0.06 | 24.0657 | 19.0116 | 6.0928 | 0.17344 | 0.64308 | 23.2526 | 0.02228 | 0.001286 | 0.91157 | 0.001172 | 18.3823 | 18.273
2022-11-21 12:02:54.192 | 3978.66 | 96.2486 | 0 | 152.1763 | 0 | 147 | 0 | 0 | 4.4171 | 0 | 17.4239 | 0 | 0 | 0 | 4.4168 | 0 | 17.4258 | 0 | 600 | 2 | 1.0024 | 41.7 | 0 | 20 | 80 | 0 | 0 | 0.06 | 24.0746 | 19.0087 | 6.0867 | 0.17335 | 0.64299 | 23.2606 | 0.022277 | 0.001286 | 0.91156 | 0.001172 | 18.3904 | 18.2824
2022-11-21 12:03:00.398 | 3984.87 | 96.179085 | 0 | 152.3688 | 0 | 147 | 0 | 0 | 4.4171 | 0 | 17.4239 | 0 | 0 | 0 | 4.4169 | 0 | 17.4213 | 0 | 600 | 2 | 1.0084 | 41.7 | 0 | 20 | 80 | 0 | 0 | 0.06 | 24.0779 | 19.0075 | 6.0959 | 0.17381 | 0.64295 | 23.2793 | 0.022276 | 0.001286 | 0.91157 | 0.001172 | 18.3924 | 18.2847
2022-11-21 12:03:06.610 | 3991.08 | 96.208626 | 0 | 152.5762 | 0 | 147 | 0 | 0 | 4.4171 | 0 | 17.4239 | 0 | 0 | 0 | 4.4168 | 0 | 17.4125 | 0 | 600 | 2 | 1.0058 | 41.7 | 0 | 20 | 80 | 0 | 0 | 0.06 | 24.0756 | 19.0084 | 6.0989 | 0.17369 | 0.64297 | 23.2766 | 0.022276 | 0.001286 | 0.91154 | 0.001172 | 18.3919 | 18.284
2022-11-21 12:03:12.792 | 3997.26 | 96.2486 | 0 | 152.8356 | 0 | 147 | 0 | 0 | 4.4171 | 0 | 17.4239 | 0 | 0 | 0 | 4.4167 | 0 | 17.4221 | 0 | 600 | 2 | 1.0024 | 41.7 | 0 | 20 | 80 | 0 | 0 | 0.06 | 24.0929 | 19.0027 | 6.102 | 0.17338 | 0.64278 | 23.2766 | 0.022269 | 0.001286 | 0.91153 | 0.001172 | 18.4021 | 18.2955
2022-11-21 12:03:18.998 | 4003.47 | 96.210365 | 0 | 153.0317 | 0 | 148 | 0 | 0 | 4.4171 | 0 | 17.4239 | 0 | 0 | 0 | 4.4171 | 0 | 17.4195 | 0 | 600 | 2 | 1.0057 | 41.7 | 0 | 20 | 80 | 0 | 0 | 0.06 | 24.0802 | 19.0068 | 6.0944 | 0.17377 | 0.64292 | 23.2686 | 0.022273 | 0.001286 | 0.91154 | 0.001172 | 18.3969 | 18.2893
2022-11-21 12:03:25.185 | 4009.66 | 96.232956 | 0 | 153.1798 | 0 | 148 | 0 | 0 | 4.4171 | 0 | 17.4239 | 0 | 0 | 0 | 4.4152 | 0 | 17.4267 | 0 | 600 | 2 | 1.0037 | 41.7 | 0 | 20 | 80 | 0 | 0 | 0.06 | 24.0767 | 19.008 | 6.1081 | 0.17352 | 0.64296 | 23.2632 | 0.022275 | 0.001286 | 0.91155 | 0.001172 | 18.3918 | 18.2836
2022-11-21 12:03:31.389 | 4015.86 | 96.26597 | 0 | 153.4576 | 0 | 148 | 0 | 0 | 4.4171 | 0 | 17.4239 | 0 | 0 | 0 | 4.4171 | 0 | 17.4254 | 0 | 600 | 2 | 1.0009 | 41.7 | 0 | 20 | 80 | 0 | 0 | 0.06 | 24.088 | 19.0043 | 6.1035 | 0.17352 | 0.64284 | 23.2632 | 0.022271 | 0.001286 | 0.91156 | 0.001172 | 18.3958 | 18.2884
2022-11-21 12:03:37.596 | 4022.07 | 96.219055 | 0 | 153.7354 | 0 | 148 | 0 | 0 | 4.4171 | 0 | 17.4239 | 0 | 0 | 0 | 4.4164 | 0 | 17.4237 | 0 | 600 | 2 | 1.0049 | 41.7 | 0 | 20 | 80 | 0 | 0 | 0.06 | 24.0897 | 19.0038 | 6.102 | 0.17362 | 0.64282 | 23.2446 | 0.022272 | 0.001286 | 0.91158 | 0.001172 | 18.4014 | 18.2946
2022-11-21 12:03:43.788 | 4028.26 | 96.2486 | 0 | 153.9317 | 0 | 148 | 0 | 0 | 4.4171 | 0 | 17.4239 | 0 | 0 | 0 | 4.4167 | 0 | 17.4273 | 0 | 600 | 2 | 1.0024 | 41.7 | 0 | 20 | 80 | 0 | 0 | 0.06 | 24.0707 | 19.0098 | 6.1066 | 0.17414 | 0.64303 | 23.2819 | 0.022278 | 0.001286 | 0.91157 | 0.001172 | 18.3897 | 18.2814
2022-11-21 12:03:49.995 | 4034.47 | 96.224266 | 0 | 154.1353 | 0 | 149 | 0 | 0 | 4.4171 | 0 | 17.4239 | 0 | 0 | 0 | 4.4166 | 0 | 17.4224 | 0 | 600 | 2 | 1.0045 | 41.7 | 0 | 20 | 80 | 0 | 0 | 0.06 | 24.0771 | 19.0078 | 6.1279 | 0.17447 | 0.64296 | 23.2552 | 0.022275 | 0.001286 | 0.91155 | 0.001172 | 18.3914 | 18.2835
2022-11-21 12:03:56.201 | 4040.67 | 96.18256 | 0 | 154.3205 | 0 | 149 | 0 | 0 | 4.4171 | 0 | 17.4239 | 0 | 0 | 0 | 4.418 | 0 | 17.418 | 0 | 600 | 2 | 1.0081 | 41.7 | 0 | 20 | 80 | 0 | 0 | 0.06 | 24.0792 | 19.0071 | 6.1157 | 0.17426 | 0.64293 | 23.2686 | 0.022274 | 0.001286 | 0.91154 | 0.001172 | 18.3909 | 18.2828
2022-11-21 12:04:02.406 | 4046.88 | 96.22253 | 0 | 154.5761 | 0 | 149 | 0 | 0 | 4.4171 | 0 | 17.4239 | 0 | 0 | 0 | 4.4169 | 0 | 17.4124 | 0 | 600 | 2 | 1.0046 | 41.7 | 0 | 20 | 80 | 0 | 0 | 0.06 | 24.0772 | 19.0078 | 6.0974 | 0.17369 | 0.64296 | 23.2526 | 0.022275 | 0.001286 | 0.91155 | 0.001172 | 18.3918 | 18.2839
2022-11-21 12:04:08.610 | 4053.08 | 96.22948 | 0 | 154.7797 | 0 | 149 | 0 | 0 | 4.4171 | 0 | 17.4239 | 0 | 0 | 0 | 4.4164 | 0 | 17.428 | 0 | 600 | 2 | 1.004 | 41.7 | 0 | 20 | 80 | 0 | 0 | 0.06 | 24.0987 | 19.0008 | 6.1035 | 0.17366 | 0.64272 | 23.2446 | 0.022267 | 0.001286 | 0.91155 | 0.001172 | 18.4065 | 18.3005
2022-11-21 12:04:14.806 | 4059.28 | 96.208626 | 0 | 154.9834 | 0 | 149 | 0 | 0 | 4.4171 | 0 | 17.4239 | 0 | 0 | 0 | 4.4174 | 0 | 17.428 | 0 | 600 | 2 | 1.0058 | 41.7 | 0 | 20 | 80 | 0 | 0 | 0.06 | 24.0811 | 19.0065 | 6.0837 | 0.17327 | 0.64291 | 23.2606 | 0.022273 | 0.001286 | 0.91155 | 0.001172 | 18.3969 | 18.2892
2022-11-21 12:04:20.991 | 4065.46 | 96.23817 | 0 | 155.176 | 0 | 150 | 0 | 0 | 4.4171 | 0 | 17.4239 | 0 | 0 | 0 | 4.4161 | 0 | 17.4178 | 0 | 600 | 2 | 1.0033 | 41.7 | 0 | 20 | 80 | 0 | 0 | 0.06 | 24.0794 | 19.0071 | 6.0974 | 0.17366 | 0.64293 | 23.2606 | 0.022275 | 0.001286 | 0.91156 | 0.001172 | 18.3932 | 18.2853
2022-11-21 12:04:27.188 | 4071.66 | 96.180824 | 0 | 155.454 | 0 | 150 | 0 | 0 | 4.4171 | 0 | 17.4239 | 0 | 0 | 0 | 4.4174 | 0 | 17.4236 | 0 | 600 | 2 | 1.0082 | 41.7 | 0 | 20 | 80 | 0 | 0 | 0.06 | 24.0866 | 19.0049 | 6.105 | 0.17354 | 0.64285 | 23.2285 | 0.022272 | 0.001286 | 0.91156 | 0.001172 | 18.3979 | 18.2908
2022-11-21 12:04:33.394 | 4077.86 | 96.203415 | 0 | 155.6466 | 0 | 150 | 0 | 0 | 4.4171 | 0 | 17.4239 | 0 | 0 | 0 | 4.4169 | 0 | 17.4246 | 0 | 600 | 2 | 1.0063 | 41.7 | 0 | 20 | 80 | 0 | 0 | 0.06 | 24.079 | 19.0073 | 6.1096 | 0.17381 | 0.64294 | 23.2419 | 0.022275 | 0.001286 | 0.91155 | 0.001172 | 18.3921 | 18.2852
2022-11-21 12:04:39.597 | 4084.07 | 96.23643 | 0 | 155.865 | 0 | 150 | 0 | 0 | 4.4171 | 0 | 17.4239 | 0 | 0 | 0 | 4.4158 | 0 | 17.4153 | 0 | 600 | 2 | 1.0034 | 41.7 | 0 | 20 | 80 | 0 | 0 | 0.06 | 24.082 | 19.0062 | 6.1005 | 0.1733 | 0.6429 | 23.2552 | 0.022273 | 0.001286 | 0.91154 | 0.001172 | 18.3975 | 18.2903
2022-11-21 12:04:45.779 | 4090.25 | 96.1843 | 0 | 156.0761 | 0 | 151 | 0 | 0 | 4.4171 | 0 | 17.4239 | 0 | 0 | 0 | 4.4166 | 0 | 17.4112 | 0 | 600 | 2 | 1.0079 | 41.7 | 0 | 20 | 80 | 0 | 0 | 0.06 | 24.0784 | 19.0074 | 6.0959 | 0.17386 | 0.64294 | 23.2365 | 0.022274 | 0.001286 | 0.91154 | 0.001172 | 18.3899 | 18.2815
2022-11-21 12:04:51.961 | 4096.43 | 96.205154 | 0 | 156.3318 | 0 | 151 | 0 | 0 | 4.4171 | 0 | 17.4239 | 0 | 0 | 0 | 4.4167 | 0 | 17.4245 | 0 | 600 | 2 | 1.0061 | 41.7 | 0 | 20 | 80 | 0 | 0 | 0.06 | 24.0869 | 19.0046 | 6.102 | 0.1736 | 0.64285 | 23.2285 | 0.022271 | 0.001286 | 0.91153 | 0.001172 | 18.3998 | 18.2929
2022-11-21 12:04:58.165 | 4102.64 | 96.179085 | 0 | 156.5392 | 0 | 151 | 0 | 0 | 4.4171 | 0 | 17.4239 | 0 | 0 | 0 | 4.4167 | 0 | 17.4235 | 0 | 600 | 2 | 1.0084 | 41.7 | 0 | 20 | 80 | 0 | 0 | 0.06 | 24.0808 | 19.0066 | 6.1142 | 0.17366 | 0.64292 | 23.2713 | 0.022274 | 0.001286 | 0.91155 | 0.001172 | 18.3966 | 18.2891
2022-11-21 12:05:04.348 | 4108.82 | 96.173874 | 0 | 156.7205 | 0 | 151 | 0 | 0 | 4.4171 | 0 | 17.4239 | 0 | 0 | 0 | 4.4178 | 0 | 17.4144 | 0 | 600 | 2 | 1.0088 | 41.7 | 0 | 20 | 80 | 0 | 0 | 0.06 | 24.0861 | 19.0049 | 6.1111 | 0.17357 | 0.64286 | 23.2713 | 0.022271 | 0.001286 | 0.91155 | 0.001172 | 18.3995 | 18.2927
2022-11-21 12:05:10.539 | 4115.01 | 96.23991 | 0 | 156.9133 | 0 | 151 | 0 | 0 | 4.4171 | 0 | 17.4239 | 0 | 0 | 0 | 4.416 | 0 | 17.4161 | 0 | 600 | 2 | 1.0031 | 41.7 | 0 | 20 | 80 | 0 | 0 | 0.06 | 24.0874 | 19.0044 | 6.0989 | 0.1739 | 0.64284 | 23.2793 | 0.022271 | 0.001286 | 0.91155 | 0.001172 | 18.3988 | 18.2918
2022-11-21 12:05:16.725 | 4121.19 | 96.194725 | 0 | 157.1687 | 0 | 152 | 0 | 0 | 4.4171 | 0 | 17.4239 | 0 | 0 | 0 | 4.4167 | 0 | 17.4218 | 0 | 600 | 2 | 1.007 | 41.7 | 0 | 20 | 80 | 0 | 0 | 0.06 | 24.0916 | 19.003 | 6.0974 | 0.17377 | 0.6428 | 23.2713 | 0.02227 | 0.001286 | 0.91156 | 0.001172 | 18.4028 | 18.2962
2022-11-21 12:05:22.913 | 4127.38 | 96.13912 | 0 | 157.3503 | 0 | 152 | 0 | 0 | 4.4171 | 0 | 17.4239 | 0 | 0 | 0 | 4.4163 | 0 | 17.4262 | 0 | 600 | 2 | 1.0118 | 41.7 | 0 | 20 | 80 | 0 | 0 | 0.06 | 24.0919 | 19.003 | 6.1203 | 0.17423 | 0.64279 | 23.2526 | 0.02227 | 0.001286 | 0.91156 | 0.001172 | 18.4032 | 18.2967
2022-11-21 12:05:29.105 | 4133.57 | 96.215576 | 0 | 157.5317 | 0 | 152 | 0 | 0 | 4.4171 | 0 | 17.4239 | 0 | 0 | 0 | 4.4164 | 0 | 17.4271 | 0 | 600 | 2 | 1.0052 | 41.7 | 0 | 20 | 80 | 0 | 0 | 0.06 | 24.0824 | 19.0063 | 6.1127 | 0.17373 | 0.6429 | 23.2259 | 0.022274 | 0.001286 | 0.91155 | 0.001172 | 18.3942 | 18.2865
2022-11-21 12:05:35.288 | 4139.76 | 96.22948 | 0 | 157.7761 | 0 | 152 | 0 | 0 | 4.4171 | 0 | 17.4239 | 0 | 0 | 0 | 4.4174 | 0 | 17.4236 | 0 | 600 | 2 | 1.004 | 41.7 | 0 | 20 | 80 | 0 | 0 | 0.06 | 24.0956 | 19.002 | 6.1005 | 0.17333 | 0.64275 | 23.2205 | 0.022268 | 0.001286 | 0.91155 | 0.001172 | 18.4047 | 18.2984
2022-11-21 12:05:41.483 | 4145.95 | 96.196465 | 0 | 157.9688 | 0 | 153 | 0 | 0 | 4.4171 | 0 | 17.4239 | 0 | 0 | 0 | 4.4169 | 0 | 17.4209 | 0 | 600 | 2 | 1.0069 | 41.7 | 0 | 20 | 80 | 0 | 0 | 0.06 | 24.0848 | 19.0052 | 6.1142 | 0.17422 | 0.64287 | 23.2686 | 0.022272 | 0.001286 | 0.91154 | 0.001172 | 18.3994 | 18.2917
2022-11-21 12:05:47.634 | 4152.1 | 96.22253 | 0 | 158.1503 | 0 | 153 | 0 | 0 | 4.4171 | 0 | 17.4239 | 0 | 0 | 0 | 4.4155 | 0 | 17.4242 | 0 | 600 | 2 | 1.0046 | 41.7 | 0 | 20 | 80 | 0 | 0 | 0.06 | 24.0846 | 19.0054 | 6.0928 | 0.17344 | 0.64287 | 23.2526 | 0.022272 | 0.001286 | 0.91155 | 0.001172 | 18.396 | 18.2888
2022-11-21 12:05:53.820 | 4158.29 | 96.20689 | 0 | 158.3393 | 0 | 153 | 0 | 0 | 4.4171 | 0 | 17.4239 | 0 | 0 | 0 | 4.4154 | 0 | 17.4098 | 0 | 600 | 2 | 1.006 | 41.7 | 0 | 20 | 80 | 0 | 0 | 0.06 | 24.087 | 19.0047 | 6.0959 | 0.17342 | 0.64285 | 23.2419 | 0.022271 | 0.001286 | 0.91155 | 0.001172 | 18.3986 | 18.2913
2022-11-21 12:06:00.017 | 4164.49 | 96.20689 | 0 | 158.5763 | 0 | 153 | 0 | 0 | 4.4171 | 0 | 17.4239 | 0 | 0 | 0 | 4.4171 | 0 | 17.4168 | 0 | 600 | 2 | 1.006 | 41.7 | 0 | 20 | 80 | 0 | 0 | 0.06 | 24.0941 | 19.0022 | 6.102 | 0.17387 | 0.64277 | 23.2686 | 0.022269 | 0.001286 | 0.91155 | 0.001172 | 18.4015 | 18.2949
2022-11-21 12:06:06.189 | 4170.66 | 96.226006 | 0 | 158.7539 | 0 | 153 | 0 | 0 | 4.4171 | 0 | 17.4239 | 0 | 0 | 0 | 4.4167 | 0 | 17.4151 | 0 | 600 | 2 | 1.0043 | 41.7 | 0 | 20 | 80 | 0 | 0 | 0.06 | 24.0889 | 19.0039 | 6.0959 | 0.17381 | 0.64283 | 23.2793 | 0.02227 | 0.001286 | 0.91154 | 0.001172 | 18.4046 | 18.2979
2022-11-21 12:06:12.412 | 4176.88 | 96.196465 | 0 | 158.9317 | 0 | 154 | 0 | 0 | 4.4171 | 0 | 17.4239 | 0 | 0 | 0 | 4.4169 | 0 | 17.4178 | 0 | 600 | 2 | 1.0069 | 41.7 | 0 | 20 | 80 | 0 | 0 | 0.06 | 24.0882 | 19.0041 | 6.0989 | 0.17392 | 0.64278 | 23.2686 | 0.02227 | 0.001286 | 0.91155 | 0.001172 | 18.4004 | 18.2937
2022-11-21 12:06:18.611 | 4183.08 | 96.187775 | 0 | 159.1058 | 0 | 154 | 0 | 0 | 4.4171 | 0 | 17.4239 | 0 | 0 | 0 | 4.4163 | 0 | 17.4251 | 0 | 600 | 2 | 1.0076 | 41.7 | 0 | 20 | 80 | 0 | 0 | 0.06 | 24.0874 | 19.0045 | 6.0944 | 0.17361 | 0.64284 | 23.2766 | 0.022272 | 0.001286 | 0.91157 | 0.001172 | 18.4015 | 18.2946
2022-11-21 12:06:24.779 | 4189.25 | 96.22774 | 0 | 159.3169 | 0 | 154 | 0 | 0 | 4.4171 | 0 | 17.4239 | 0 | 0 | 0 | 4.4163 | 0 | 17.4172 | 0 | 600 | 2 | 1.0042 | 41.7 | 0 | 20 | 80 | 0 | 0 | 0.06 | 24.0867 | 19.0047 | 6.0852 | 0.1736 | 0.64285 | 23.2766 | 0.022272 | 0.001286 | 0.91155 | 0.001172 | 18.4007 | 18.2935
2022-11-21 12:06:30.965 | 4195.44 | 96.19125 | 0 | 159.476 | 0 | 154 | 0 | 0 | 4.4171 | 0 | 17.4239 | 0 | 0 | 0 | 4.4167 | 0 | 17.4108 | 0 | 600 | 2 | 1.0073 | 41.7 | 0 | 20 | 80 | 0 | 0 | 0.06 | 24.0929 | 19.0028 | 6.0883 | 0.17345 | 0.64278 | 23.2365 | 0.02227 | 0.001286 | 0.91156 | 0.001172 | 18.403 | 18.2964
2022-11-21 12:06:37.180 | 4201.65 | 96.20689 | 0 | 159.6502 | 0 | 154 | 0 | 0 | 4.4171 | 0 | 17.4239 | 0 | 0 | 0 | 4.417 | 0 | 17.4114 | 0 | 600 | 2 | 1.006 | 41.7 | 0 | 20 | 80 | 0 | 0 | 0.06 | 24.0948 | 19.0021 | 6.0974 | 0.17361 | 0.64276 | 23.2526 | 0.02227 | 0.001286 | 0.91158 | 0.001172 | 18.4036 | 18.2971
2022-11-21 12:06:43.378 | 4207.85 | 96.208626 | 0 | 159.8206 | 0 | 155 | 0 | 0 | 4.4171 | 0 | 17.4239 | 0 | 0 | 0 | 4.4164 | 0 | 17.4258 | 0 | 600 | 2 | 1.0058 | 41.7 | 0 | 20 | 80 | 0 | 0 | 0.06 | 24.0953 | 19.002 | 6.0852 | 0.17362 | 0.64275 | 23.2446 | 0.022268 | 0.001286 | 0.91155 | 0.001172 | 18.4053 | 18.2986
2022-11-21 12:06:49.571 | 4214.04 | 96.1843 | 0 | 159.9945 | 0 | 155 | 0 | 0 | 4.4171 | 0 | 17.4239 | 0 | 0 | 0 | 4.4169 | 0 | 17.4167 | 0 | 600 | 2 | 1.0079 | 41.7 | 0 | 20 | 80 | 0 | 0 | 0.06 | 24.0981 | 19.0009 | 6.0944 | 0.17366 | 0.64272 | 23.2686 | 0.022268 | 0.001286 | 0.91156 | 0.001172 | 18.4061 | 18.2998
2022-11-21 12:06:55.743 | 4220.21 | 96.224266 | 0 | 160.2173 | 0 | 155 | 0 | 0 | 4.4171 | 0 | 17.4239 | 0 | 0 | 0 | 4.4167 | 0 | 17.4277 | 0 | 600 | 2 | 1.0045 | 41.7 | 0 | 20 | 80 | 0 | 0 | 0.06 | 24.0932 | 19.0025 | 6.1005 | 0.17377 | 0.64278 | 23.2632 | 0.02227 | 0.001286 | 0.91157 | 0.001172 | 18.4063 | 18.3004
2022-11-21 12:07:01.929 | 4226.4 | 96.20689 | 0 | 160.3805 | 0 | 155 | 0 | 0 | 4.4171 | 0 | 17.4239 | 0 | 0 | 0 | 4.4177 | 0 | 17.4282 | 0 | 600 | 2 | 1.006 | 41.7 | 0 | 20 | 80 | 0 | 0 | 0.06 | 24.0765 | 19.008 | 6.0944 | 0.17366 | 0.64296 | 23.2686 | 0.022276 | 0.001286 | 0.91157 | 0.001172 | 18.3924 | 18.2845
2022-11-21 12:07:08.136 | 4232.61 | 96.192986 | 0 | 160.5437 | 0 | 155 | 0 | 0 | 4.4171 | 0 | 17.4239 | 0 | 0 | 0 | 4.4173 | 0 | 17.4288 | 0 | 600 | 2 | 1.0072 | 41.7 | 0 | 20 | 80 | 0 | 0 | 0.06 | 24.0916 | 19.003 | 6.1081 | 0.17399 | 0.6428 | 23.2632 | 0.022269 | 0.001286 | 0.91155 | 0.001172 | 18.4024 | 18.2957
2022-11-21 12:07:14.360 | 4238.83 | 96.196465 | 0 | 160.7181 | 0 | 156 | 0 | 0 | 4.4171 | 0 | 17.4239 | 0 | 0 | 0 | 4.4164 | 0 | 17.4182 | 0 | 600 | 2 | 1.0069 | 41.7 | 0 | 20 | 80 | 0 | 0 | 0.06 | 24.087 | 19.0046 | 6.1005 | 0.17369 | 0.64285 | 23.2552 | 0.022272 | 0.001286 | 0.91156 | 0.001172 | 18.4017 | 18.2948
2022-11-21 12:07:20.548 | 4245.02 | 96.173874 | 0 | 160.9482 | 0 | 156 | 0 | 0 | 4.4171 | 0 | 17.4239 | 0 | 0 | 0 | 4.4153 | 0 | 17.4245 | 0 | 600 | 2 | 1.0088 | 41.7 | 0 | 20 | 80 | 0 | 0 | 0.06 | 24.089 | 19.004 | 6.1005 | 0.17369 | 0.64282 | 23.2552 | 0.022271 | 0.001286 | 0.91155 | 0.001172 | 18.3998 | 18.2928
2022-11-21 12:07:26.755 | 4251.23 | 96.194725 | 0 | 161.1225 | 0 | 156 | 0 | 0 | 4.4171 | 0 | 17.4239 | 0 | 0 | 0 | 4.4171 | 0 | 17.4272 | 0 | 600 | 2 | 1.007 | 41.7 | 0 | 20 | 80 | 0 | 0 | 0.06 | 24.0835 | 19.0056 | 6.0959 | 0.17384 | 0.64289 | 23.2819 | 0.022274 | 0.001286 | 0.91157 | 0.001172 | 18.3995 | 18.2919
2022-11-21 12:07:32.954 | 4257.42 | 96.201675 | 0 | 161.2893 | 0 | 156 | 0 | 0 | 4.4171 | 0 | 17.4239 | 0 | 0 | 0 | 4.4174 | 0 | 17.4161 | 0 | 600 | 2 | 1.0064 | 41.7 | 0 | 20 | 80 | 0 | 0 | 0.06 | 24.087 | 19.0047 | 6.1188 | 0.17401 | 0.64285 | 23.2365 | 0.022272 | 0.001286 | 0.91156 | 0.001172 | 18.3968 | 18.2891
2022-11-21 12:07:39.130 | 4263.6 | 96.17561 | 0 | 161.5452 | 0 | 156 | 0 | 0 | 4.4171 | 0 | 17.4239 | 0 | 0 | 0 | 4.4164 | 0 | 17.4175 | 0 | 600 | 2 | 1.0087 | 41.7 | 0 | 20 | 80 | 0 | 0 | 0.06 | 24.0796 | 19.0071 | 6.0974 | 0.17357 | 0.64293 | 23.2526 | 0.022274 | 0.001286 | 0.91153 | 0.001172 | 18.3972 | 18.2894
2022-11-21 12:07:45.306 | 4269.78 | 96.173874 | 0 | 161.7232 | 0 | 157 | 0 | 0 | 4.4171 | 0 | 17.4239 | 0 | 0 | 0 | 4.4175 | 0 | 17.4304 | 0 | 600 | 2 | 1.0088 | 41.7 | 0 | 20 | 80 | 0 | 0 | 0.06 | 24.1015 | 18.9999 | 6.0974 | 0.17357 | 0.64269 | 23.2526 | 0.022266 | 0.001286 | 0.91155 | 0.001172 | 18.4084 | 18.3021
2022-11-21 12:07:51.522 | 4275.99 | 96.210365 | 0 | 161.8825 | 0 | 157 | 0 | 0 | 4.4171 | 0 | 17.4239 | 0 | 0 | 0 | 4.417 | 0 | 17.4234 | 0 | 600 | 2 | 1.0057 | 41.7 | 0 | 20 | 80 | 0 | 0 | 0.06 | 24.1015 | 18.9998 | 6.0959 | 0.17386 | 0.64269 | 23.2339 | 0.022267 | 0.001286 | 0.91157 | 0.001172 | 18.4122 | 18.3067
2022-11-21 12:07:57.711 | 4282.18 | 96.165184 | 0 | 162.0789 | 0 | 157 | 0 | 0 | 4.4171 | 0 | 17.4239 | 0 | 0 | 0 | 4.4176 | 0 | 17.4245 | 0 | 600 | 2 | 1.0096 | 41.7 | 0 | 20 | 80 | 0 | 0 | 0.06 | 24.1064 | 18.9983 | 6.1142 | 0.17312 | 0.64263 | 23.2713 | 0.022265 | 0.001286 | 0.91156 | 0.001172 | 18.4132 | 18.3077
2022-11-21 12:08:03.888 | 4288.36 | 96.1843 | 0 | 162.3124 | 0 | 157 | 0 | 0 | 4.4171 | 0 | 17.4239 | 0 | 0 | 0 | 4.4159 | 0 | 17.4315 | 0 | 600 | 2 | 1.0079 | 41.7 | 0 | 20 | 80 | 0 | 0 | 0.06 | 24.1237 | 18.9926 | 6.0944 | 0.17351 | 0.64244 | 23.2285 | 0.022257 | 0.001286 | 0.91154 | 0.001172 | 18.4297 | 18.3261
2022-11-21 12:08:10.098 | 4294.57 | 96.17735 | 0 | 162.5015 | 0 | 157 | 0 | 0 | 4.4171 | 0 | 17.4239 | 0 | 0 | 0 | 4.4163 | 0 | 17.4175 | 0 | 600 | 2 | 1.0085 | 41.7 | 0 | 20 | 80 | 0 | 0 | 0.06 | 24.1315 | 18.9899 | 6.0852 | 0.17342 | 0.64235 | 23.2793 | 0.022254 | 0.001286 | 0.91154 | 0.001172 | 18.4304 | 18.3271
2022-11-21 12:08:16.311 | 4300.78 | 96.16692 | 0 | 162.6647 | 0 | 158 | 0 | 0 | 4.4171 | 0 | 17.4239 | 0 | 0 | 0 | 4.4153 | 0 | 17.417 | 0 | 600 | 2 | 1.0094 | 41.7 | 0 | 20 | 80 | 0 | 0 | 0.06 | 24.1307 | 18.9903 | 6.1096 | 0.17357 | 0.64236 | 23.2526 | 0.022255 | 0.001286 | 0.91154 | 0.001172 | 18.4348 | 18.3319
2022-11-21 12:08:22.486 | 4306.96 | 96.17561 | 0 | 162.8611 | 0 | 158 | 0 | 0 | 4.4171 | 0 | 17.4239 | 0 | 0 | 0 | 4.4159 | 0 | 17.4316 | 0 | 600 | 2 | 1.0087 | 41.7 | 0 | 20 | 80 | 0 | 0 | 0.06 | 24.1433 | 18.9861 | 6.0974 | 0.17366 | 0.64222 | 23.2606 | 0.02225 | 0.001286 | 0.91155 | 0.001172 | 18.4408 | 18.3382
2022-11-21 12:08:28.679 | 4313.15 | 96.180824 | 0 | 163.102 | 0 | 158 | 0 | 0 | 4.4171 | 0 | 17.4239 | 0 | 0 | 0 | 4.4152 | 0 | 17.4108 | 0 | 600 | 2 | 1.0082 | 41.7 | 0 | 20 | 80 | 0 | 0 | 0.06 | 24.1314 | 18.9901 | 6.0928 | 0.17339 | 0.64236 | 23.2472 | 0.022254 | 0.001286 | 0.91153 | 0.001172 | 18.4355 | 18.3328
2022-11-21 12:08:34.897 | 4319.37 | 96.186035 | 0 | 163.291 | 0 | 158 | 0 | 0 | 4.4171 | 0 | 17.4239 | 0 | 0 | 0 | 4.4157 | 0 | 17.4184 | 0 | 600 | 2 | 1.0078 | 41.7 | 0 | 20 | 80 | 0 | 0 | 0.06 | 24.1222 | 18.9931 | 6.1035 | 0.17383 | 0.64246 | 23.2606 | 0.022257 | 0.001286 | 0.91154 | 0.001172 | 18.4307 | 18.3277
2022-11-21 12:08:41.063 | 4325.53 | 96.15302 | 0 | 163.4654 | 0 | 158 | 0 | 0 | 4.4171 | 0 | 17.4239 | 0 | 0 | 0 | 4.4169 | 0 | 17.4127 | 0 | 600 | 2 | 1.0106 | 41.7 | 0 | 20 | 80 | 0 | 0 | 0.06 | 24.1414 | 18.9868 | 6.0852 | 0.17317 | 0.64224 | 23.2472 | 0.02225 | 0.001286 | 0.91154 | 0.001172 | 18.4383 | 18.3363
2022-11-21 12:08:47.222 | 4331.69 | 96.1426 | 0 | 163.7062 | 0 | 159 | 0 | 0 | 4.4171 | 0 | 17.4239 | 0 | 0 | 0 | 4.4171 | 0 | 17.4251 | 0 | 600 | 2 | 1.0115 | 41.7 | 0 | 20 | 80 | 0 | 0 | 0.06 | 24.1412 | 18.9868 | 6.1142 | 0.17408 | 0.64225 | 23.2552 | 0.02225 | 0.001286 | 0.91153 | 0.001172 | 18.4429 | 18.3409
2022-11-21 12:08:53.406 | 4337.88 | 96.219055 | 0 | 163.884 | 0 | 159 | 0 | 0 | 4.4171 | 0 | 17.4239 | 0 | 0 | 0 | 4.4164 | 0 | 17.4305 | 0 | 600 | 2 | 1.0049 | 41.7 | 0 | 20 | 80 | 0 | 0 | 0.06 | 24.1318 | 18.99 | 6.0822 | 0.17314 | 0.64235 | 23.2526 | 0.022254 | 0.001286 | 0.91153 | 0.001172 | 18.4328 | 18.3302
2022-11-21 12:08:59.593 | 4344.06 | 96.15476 | 0 | 164.0619 | 0 | 159 | 0 | 0 | 4.4171 | 0 | 17.4239 | 0 | 0 | 0 | 4.416 | 0 | 17.4218 | 0 | 600 | 2 | 1.0104 | 41.7 | 0 | 20 | 80 | 0 | 0 | 0.06 | 24.1494 | 18.9843 | 6.0806 | 0.17285 | 0.64216 | 23.2285 | 0.022247 | 0.001286 | 0.91153 | 0.001172 | 18.4474 | 18.346
2022-11-21 12:09:05.769 | 4350.24 | 96.14607 | 0 | 164.2508 | 0 | 159 | 0 | 0 | 4.4171 | 0 | 17.4239 | 0 | 0 | 0 | 4.417 | 0 | 17.4257 | 0 | 600 | 2 | 1.0112 | 41.7 | 0 | 20 | 80 | 0 | 0 | 0.06 | 24.1451 | 18.9856 | 6.1035 | 0.17364 | 0.6422 | 23.2419 | 0.022251 | 0.001286 | 0.91158 | 0.001172 | 18.4422 | 18.3402
2022-11-21 12:09:11.959 | 4356.43 | 96.179085 | 0 | 164.4916 | 0 | 159 | 0 | 0 | 4.4171 | 0 | 17.4239 | 0 | 0 | 0 | 4.4161 | 0 | 17.4223 | 0 | 600 | 2 | 1.0084 | 41.7 | 0 | 20 | 80 | 0 | 0 | 0.06 | 24.1386 | 18.9877 | 6.0837 | 0.1733 | 0.64228 | 23.2632 | 0.022252 | 0.001286 | 0.91155 | 0.001172 | 18.4408 | 18.3385
2022-11-21 12:09:18.153 | 4362.62 | 96.15997 | 0 | 164.6805 | 0 | 160 | 0 | 0 | 4.4171 | 0 | 17.4239 | 0 | 0 | 0 | 4.4163 | 0 | 17.416 | 0 | 600 | 2 | 1.01 | 41.7 | 0 | 20 | 80 | 0 | 0 | 0.06 | 24.1536 | 18.9827 | 6.1081 | 0.17396 | 0.64211 | 23.2606 | 0.022246 | 0.001286 | 0.91155 | 0.001172 | 18.4494 | 18.348
2022-11-21 12:09:24.346 | 4368.82 | 96.180824 | 0 | 164.8546 | 0 | 160 | 0 | 0 | 4.4171 | 0 | 17.4239 | 0 | 0 | 0 | 4.4168 | 0 | 17.4202 | 0 | 600 | 2 | 1.0082 | 41.7 | 0 | 20 | 80 | 0 | 0 | 0.06 | 24.1531 | 18.983 | 6.0928 | 0.17344 | 0.64211 | 23.2526 | 0.022245 | 0.001286 | 0.91153 | 0.001172 | 18.4512 | 18.3504
2022-11-21 12:09:30.553 | 4375.02 | 96.14434 | 0 | 165.051 | 0 | 160 | 0 | 0 | 4.4171 | 0 | 17.4239 | 0 | 0 | 0 | 4.4171 | 0 | 17.416 | 0 | 600 | 2 | 1.0113 | 41.7 | 0 | 20 | 80 | 0 | 0 | 0.06 | 24.1592 | 18.981 | 6.0852 | 0.17319 | 0.64205 | 23.2713 | 0.022244 | 0.001286 | 0.91156 | 0.001172 | 18.4514 | 18.3509
2022-11-21 12:09:36.720 | 4381.19 | 96.14607 | 0 | 165.3029 | 0 | 160 | 0 | 0 | 4.4171 | 0 | 17.4239 | 0 | 0 | 0 | 4.4161 | 0 | 17.4158 | 0 | 600 | 2 | 1.0112 | 41.7 | 0 | 20 | 80 | 0 | 0 | 0.06 | 24.1615 | 18.9802 | 6.0669 | 0.17308 | 0.64202 | 23.2526 | 0.022242 | 0.001286 | 0.91153 | 0.001172 | 18.4607 | 18.3609
2022-11-21 12:09:42.913 | 4387.38 | 96.19125 | 0 | 165.4733 | 0 | 160 | 0 | 0 | 4.4171 | 0 | 17.4239 | 0 | 0 | 0 | 4.4164 | 0 | 17.4248 | 0 | 600 | 2 | 1.0073 | 41.7 | 0 | 20 | 80 | 0 | 0 | 0.06 | 24.1567 | 18.9816 | 6.0944 | 0.17377 | 0.64207 | 23.2632 | 0.022244 | 0.001286 | 0.91154 | 0.001172 | 18.4539 | 18.3534
2022-11-21 12:09:49.094 | 4393.56 | 96.16692 | 0 | 165.6733 | 0 | 161 | 0 | 0 | 4.4171 | 0 | 17.4239 | 0 | 0 | 0 | 4.417 | 0 | 17.4189 | 0 | 600 | 2 | 1.0094 | 41.7 | 0 | 20 | 80 | 0 | 0 | 0.06 | 24.1566 | 18.9817 | 6.0959 | 0.17383 | 0.64208 | 23.2472 | 0.022245 | 0.001286 | 0.91155 | 0.001172 | 18.4519 | 18.3511
2022-11-21 12:09:55.279 | 4399.75 | 96.19125 | 0 | 165.8288 | 0 | 161 | 0 | 0 | 4.4171 | 0 | 17.4239 | 0 | 0 | 0 | 4.4166 | 0 | 17.4206 | 0 | 600 | 2 | 1.0073 | 41.7 | 0 | 20 | 80 | 0 | 0 | 0.06 | 24.1702 | 18.9774 | 6.1127 | 0.17308 | 0.64192 | 23.2472 | 0.02224 | 0.001286 | 0.91155 | 0.001172 | 18.4662 | 18.3669
2022-11-21 12:10:01.460 | 4405.93 | 96.1565 | 0 | 166.1328 | 0 | 161 | 0 | 0 | 4.4171 | 0 | 17.4239 | 0 | 0 | 0 | 4.4174 | 0 | 17.4223 | 0 | 600 | 2 | 1.0103 | 41.7 | 0 | 20 | 80 | 0 | 0 | 0.06 | 24.1618 | 18.9802 | 6.0989 | 0.17351 | 0.64202 | 23.2419 | 0.022243 | 0.001286 | 0.91154 | 0.001172 | 18.4573 | 18.3571
2022-11-21 12:10:07.659 | 4412.13 | 96.15823 | 0 | 166.3178 | 0 | 161 | 0 | 0 | 4.4171 | 0 | 17.4239 | 0 | 0 | 0 | 4.4152 | 0 | 17.4287 | 0 | 600 | 2 | 1.0101 | 41.7 | 0 | 20 | 80 | 0 | 0 | 0.06 | 24.1656 | 18.9789 | 6.0791 | 0.17308 | 0.64197 | 23.2552 | 0.022241 | 0.001286 | 0.91154 | 0.001172 | 18.4641 | 18.3647
2022-11-21 12:10:13.855 | 4418.32 | 96.15129 | 0 | 166.5218 | 0 | 161 | 0 | 0 | 4.4171 | 0 | 17.4239 | 0 | 0 | 0 | 4.4168 | 0 | 17.4211 | 0 | 600 | 2 | 1.0107 | 41.7 | 0 | 20 | 80 | 0 | 0 | 0.06 | 24.1596 | 18.9808 | 6.0944 | 0.17357 | 0.64204 | 23.2606 | 0.022243 | 0.001286 | 0.91153 | 0.001172 | 18.4536 | 18.353
2022-11-21 12:10:20.032 | 4424.5 | 96.18256 | 0 | 166.7181 | 0 | 162 | 0 | 0 | 4.4171 | 0 | 17.4239 | 0 | 0 | 0 | 4.4164 | 0 | 17.416 | 0 | 600 | 2 | 1.0081 | 41.7 | 0 | 20 | 80 | 0 | 0 | 0.06 | 24.1705 | 18.9772 | 6.0974 | 0.17357 | 0.64192 | 23.2526 | 0.022238 | 0.001286 | 0.91151 | 0.001172 | 18.4655 | 18.3666
2022-11-21 12:10:26.220 | 4430.69 | 96.173874 | 0 | 166.9848 | 0 | 162 | 0 | 0 | 4.4171 | 0 | 17.4239 | 0 | 0 | 0 | 4.4162 | 0 | 17.4279 | 0 | 600 | 2 | 1.0088 | 41.7 | 0 | 20 | 80 | 0 | 0 | 0.06 | 24.1628 | 18.9799 | 6.0883 | 0.17315 | 0.64201 | 23.2365 | 0.022243 | 0.001286 | 0.91155 | 0.001172 | 18.4594 | 18.3598
2022-11-21 12:10:32.434 | 4436.9 | 96.172134 | 0 | 167.1737 | 0 | 162 | 0 | 0 | 4.4171 | 0 | 17.4239 | 0 | 0 | 0 | 4.4167 | 0 | 17.42 | 0 | 600 | 2 | 1.009 | 41.7 | 0 | 20 | 80 | 0 | 0 | 0.06 | 24.1793 | 18.9742 | 6.0898 | 0.17375 | 0.64182 | 23.2899 | 0.022236 | 0.001286 | 0.91155 | 0.001172 | 18.4702 | 18.3716
2022-11-21 12:10:38.606 | 4443.08 | 96.14434 | 0 | 167.3773 | 0 | 162 | 0 | 0 | 4.4171 | 0 | 17.4239 | 0 | 0 | 0 | 4.4173 | 0 | 17.4223 | 0 | 600 | 2 | 1.0113 | 41.7 | 0 | 20 | 80 | 0 | 0 | 0.06 | 24.1632 | 18.9797 | 6.0852 | 0.17317 | 0.642 | 23.2472 | 0.022243 | 0.001286 | 0.91155 | 0.001172 | 18.4628 | 18.3627
2022-11-21 12:10:44.815 | 4449.28 | 96.1843 | 0 | 167.5624 | 0 | 162 | 0 | 0 | 4.4171 | 0 | 17.4239 | 0 | 0 | 0 | 4.416 | 0 | 17.4193 | 0 | 600 | 2 | 1.0079 | 41.7 | 0 | 20 | 80 | 0 | 0 | 0.06 | 24.1681 | 18.9781 | 6.0761 | 0.17299 | 0.64195 | 23.2552 | 0.022241 | 0.001286 | 0.91155 | 0.001172 | 18.461 | 18.3613
2022-11-21 12:10:50.981 | 4455.45 | 96.14434 | 0 | 167.8178 | 0 | 163 | 0 | 0 | 4.4171 | 0 | 17.4239 | 0 | 0 | 0 | 4.4158 | 0 | 17.431 | 0 | 600 | 2 | 1.0113 | 41.7 | 0 | 20 | 80 | 0 | 0 | 0.06 | 24.1799 | 18.9742 | 6.0928 | 0.17336 | 0.64182 | 23.2446 | 0.022235 | 0.001286 | 0.91153 | 0.001172 | 18.4728 | 18.3746
2022-11-21 12:10:57.190 | 4461.66 | 96.217316 | 0 | 168.0177 | 0 | 163 | 0 | 0 | 4.4171 | 0 | 17.4239 | 0 | 0 | 0 | 4.4174 | 0 | 17.4094 | 0 | 600 | 2 | 1.0051 | 41.7 | 0 | 20 | 80 | 0 | 0 | 0.06 | 24.1726 | 18.9766 | 6.0837 | 0.17321 | 0.6419 | 23.2552 | 0.022239 | 0.001286 | 0.91154 | 0.001172 | 18.4661 | 18.3671
2022-11-21 12:11:03.380 | 4467.85 | 96.17735 | 0 | 168.1991 | 0 | 163 | 0 | 0 | 4.4171 | 0 | 17.4239 | 0 | 0 | 0 | 4.416 | 0 | 17.4119 | 0 | 600 | 2 | 1.0085 | 41.7 | 0 | 20 | 80 | 0 | 0 | 0.06 | 24.1671 | 18.9785 | 6.0959 | 0.17333 | 0.64196 | 23.2339 | 0.022241 | 0.001286 | 0.91155 | 0.001172 | 18.4638 | 18.3644
2022-11-21 12:11:09.558 | 4474.03 | 96.12175 | 0 | 168.3877 | 0 | 163 | 0 | 0 | 4.4171 | 0 | 17.4239 | 0 | 0 | 0 | 4.4156 | 0 | 17.4148 | 0 | 600 | 2 | 1.0133 | 41.7 | 0 | 20 | 80 | 0 | 0 | 0.06 | 24.159 | 18.9809 | 6.0944 | 0.17371 | 0.64205 | 23.2686 | 0.022242 | 0.001286 | 0.91151 | 0.001172 | 18.4579 | 18.3577
2022-11-21 12:11:15.726 | 4480.2 | 96.15823 | 0 | 168.6392 | 0 | 164 | 0 | 0 | 4.4171 | 0 | 17.4239 | 0 | 0 | 0 | 4.4162 | 0 | 17.4189 | 0 | 600 | 2 | 1.0101 | 41.7 | 0 | 20 | 80 | 0 | 0 | 0.06 | 24.1819 | 18.9737 | 6.0837 | 0.17294 | 0.6418 | 23.2606 | 0.022235 | 0.001286 | 0.91155 | 0.001172 | 18.4718 | 18.3735
2022-11-21 12:11:21.909 | 4486.38 | 96.1426 | 0 | 168.8206 | 0 | 164 | 0 | 0 | 4.4171 | 0 | 17.4239 | 0 | 0 | 0 | 4.4164 | 0 | 17.4205 | 0 | 600 | 2 | 1.0115 | 41.7 | 0 | 20 | 80 | 0 | 0 | 0.06 | 24.1699 | 18.9777 | 6.0791 | 0.17313 | 0.64193 | 23.2552 | 0.022239 | 0.001286 | 0.91153 | 0.001172 | 18.4654 | 18.3661
2022-11-21 12:11:28.105 | 4492.57 | 96.14955 | 0 | 169.0205 | 0 | 164 | 0 | 0 | 4.4171 | 0 | 17.4239 | 0 | 0 | 0 | 4.416 | 0 | 17.4169 | 0 | 600 | 2 | 1.0109 | 41.7 | 0 | 20 | 80 | 0 | 0 | 0.06 | 24.1736 | 18.9762 | 6.1035 | 0.17351 | 0.64189 | 23.2632 | 0.022237 | 0.001286 | 0.91152 | 0.001172 | 18.4669 | 18.3676
2022-11-21 12:11:34.286 | 4498.76 | 96.15997 | 0 | 169.1981 | 0 | 164 | 0 | 0 | 4.4171 | 0 | 17.4239 | 0 | 0 | 0 | 4.4181 | 0 | 17.4223 | 0 | 600 | 2 | 1.01 | 41.7 | 0 | 20 | 80 | 0 | 0 | 0.06 | 24.1851 | 18.9726 | 6.0867 | 0.17303 | 0.64176 | 23.2632 | 0.022233 | 0.001286 | 0.9115 | 0.001172 | 18.4776 | 18.38
2022-11-21 12:11:40.472 | 4504.94 | 96.13218 | 0 | 169.4237 | 0 | 164 | 0 | 0 | 4.4171 | 0 | 17.4239 | 0 | 0 | 0 | 4.4166 | 0 | 17.4316 | 0 | 600 | 2 | 1.0124 | 41.7 | 0 | 20 | 80 | 0 | 0 | 0.06 | 24.171 | 18.9772 | 6.0867 | 0.17319 | 0.64192 | 23.2446 | 0.022238 | 0.001286 | 0.91151 | 0.001172 | 18.4648 | 18.3652
2022-11-21 12:11:46.663 | 4511.13 | 96.16345 | 0 | 169.6086 | 0 | 165 | 0 | 0 | 4.4171 | 0 | 17.4239 | 0 | 0 | 0 | 4.4169 | 0 | 17.4128 | 0 | 600 | 2 | 1.0097 | 41.7 | 0 | 20 | 80 | 0 | 0 | 0.06 | 24.1673 | 18.9783 | 6.0806 | 0.17312 | 0.64196 | 23.2552 | 0.02224 | 0.001286 | 0.91153 | 0.001172 | 18.4601 | 18.3606
2022-11-21 12:11:52.847 | 4517.32 | 96.173874 | 0 | 169.7974 | 0 | 165 | 0 | 0 | 4.4171 | 0 | 17.4239 | 0 | 0 | 0 | 4.4163 | 0 | 17.4114 | 0 | 600 | 2 | 1.0088 | 41.7 | 0 | 20 | 80 | 0 | 0 | 0.06 | 24.1807 | 18.9742 | 6.0898 | 0.17283 | 0.64181 | 23.2018 | 0.022234 | 0.001286 | 0.91151 | 0.001172 | 18.4716 | 18.3732
2022-11-21 12:11:59.012 | 4523.48 | 96.165184 | 0 | 169.9749 | 0 | 165 | 0 | 0 | 4.4171 | 0 | 17.4239 | 0 | 0 | 0 | 4.417 | 0 | 17.4097 | 0 | 600 | 2 | 1.0096 | 41.7 | 0 | 20 | 80 | 0 | 0 | 0.06 | 24.1658 | 18.9788 | 6.0837 | 0.17327 | 0.64197 | 23.2606 | 0.022241 | 0.001286 | 0.91153 | 0.001172 | 18.4635 | 18.3637
2022-11-21 12:12:05.219 | 4529.69 | 96.16866 | 0 | 170.224 | 0 | 165 | 0 | 0 | 4.4171 | 0 | 17.4239 | 0 | 0 | 0 | 4.4157 | 0 | 17.4155 | 0 | 600 | 2 | 1.0093 | 41.7 | 0 | 20 | 80 | 0 | 0 | 0.06 | 24.1642 | 18.9795 | 6.0974 | 0.17332 | 0.64199 | 23.2285 | 0.022241 | 0.001286 | 0.91152 | 0.001172 | 18.4566 | 18.3565
2022-11-21 12:12:11.418 | 4535.89 | 96.14434 | 0 | 170.395 | 0 | 165 | 0 | 0 | 4.4171 | 0 | 17.4239 | 0 | 0 | 0 | 4.4169 | 0 | 17.426 | 0 | 600 | 2 | 1.0113 | 41.7 | 0 | 20 | 80 | 0 | 0 | 0.06 | 24.1757 | 18.9757 | 6.0944 | 0.17329 | 0.64186 | 23.2339 | 0.022237 | 0.001286 | 0.91152 | 0.001172 | 18.4696 | 18.3711
2022-11-21 12:12:17.618 | 4542.09 | 96.15823 | 0 | 170.5734 | 0 | 166 | 0 | 0 | 4.4171 | 0 | 17.4239 | 0 | 0 | 0 | 4.4168 | 0 | 17.4126 | 0 | 600 | 2 | 1.0101 | 41.7 | 0 | 20 | 80 | 0 | 0 | 0.06 | 24.1623 | 18.9801 | 6.0776 | 0.17268 | 0.64201 | 23.2205 | 0.022241 | 0.001286 | 0.91151 | 0.001172 | 18.4614 | 18.3613
2022-11-21 12:12:23.815 | 4548.28 | 96.14781 | 0 | 170.767 | 0 | 166 | 0 | 0 | 4.4171 | 0 | 17.4239 | 0 | 0 | 0 | 4.4163 | 0 | 17.4224 | 0 | 600 | 2 | 1.011 | 41.7 | 0 | 20 | 80 | 0 | 0 | 0.06 | 24.1623 | 18.9799 | 6.0913 | 0.17351 | 0.64201 | 23.2632 | 0.022242 | 0.001286 | 0.91153 | 0.001172 | 18.4573 | 18.357
2022-11-21 12:12:30.022 | 4554.49 | 96.15129 | 0 | 170.9863 | 0 | 166 | 0 | 0 | 4.4171 | 0 | 17.4239 | 0 | 0 | 0 | 4.4171 | 0 | 17.4058 | 0 | 600 | 2 | 1.0107 | 41.7 | 0 | 20 | 80 | 0 | 0 | 0.06 | 24.1707 | 18.9771 | 6.0806 | 0.17338 | 0.64192 | 23.2793 | 0.022239 | 0.001286 | 0.91152 | 0.001172 | 18.465 | 18.3656
2022-11-21 12:12:36.225 | 4560.69 | 96.13218 | 0 | 171.1648 | 0 | 166 | 0 | 0 | 4.4171 | 0 | 17.4239 | 0 | 0 | 0 | 4.4166 | 0 | 17.4246 | 0 | 600 | 2 | 1.0124 | 41.7 | 0 | 20 | 80 | 0 | 0 | 0.06 | 24.1754 | 18.9757 | 6.0867 | 0.17327 | 0.64187 | 23.2526 | 0.022237 | 0.001286 | 0.91153 | 0.001172 | 18.466 | 18.3665
2022-11-21 12:12:42.399 | 4566.87 | 96.1148 | 0 | 171.3469 | 0 | 166 | 0 | 0 | 4.4171 | 0 | 17.4239 | 0 | 0 | 0 | 4.4156 | 0 | 17.4252 | 0 | 600 | 2 | 1.0139 | 41.7 | 0 | 20 | 80 | 0 | 0 | 0.06 | 24.1792 | 18.9746 | 6.0974 | 0.17378 | 0.64188 | 23.2819 | 0.022238 | 0.001286 | 0.91153 | 0.001172 | 18.4717 | 18.3729
2022-11-21 12:12:48.611 | 4573.08 | 96.17735 | 0 | 171.5813 | 0 | 167 | 0 | 0 | 4.4171 | 0 | 17.4239 | 0 | 0 | 0 | 4.4159 | 0 | 17.4245 | 0 | 600 | 2 | 1.0085 | 41.7 | 0 | 20 | 80 | 0 | 0 | 0.06 | 24.183 | 18.9734 | 6.0913 | 0.17313 | 0.64178 | 23.2713 | 0.022235 | 0.001286 | 0.91154 | 0.001172 | 18.4702 | 18.3715
2022-11-21 12:12:54.786 | 4579.26 | 96.10438 | 0 | 171.7448 | 0 | 167 | 0 | 0 | 4.4171 | 0 | 17.4239 | 0 | 0 | 0 | 4.4167 | 0 | 17.4199 | 0 | 600 | 2 | 1.0148 | 41.7 | 0 | 20 | 80 | 0 | 0 | 0.06 | 24.1752 | 18.9757 | 6.0974 | 0.17364 | 0.64187 | 23.2072 | 0.022237 | 0.001286 | 0.91152 | 0.001172 | 18.4703 | 18.3721
2022-11-21 12:13:00.965 | 4585.44 | 96.14434 | 0 | 171.9161 | 0 | 167 | 0 | 0 | 4.4171 | 0 | 17.4239 | 0 | 0 | 0 | 4.4165 | 0 | 17.4101 | 0 | 600 | 2 | 1.0113 | 41.7 | 0 | 20 | 80 | 0 | 0 | 0.06 | 24.161 | 18.9805 | 6.0791 | 0.17311 | 0.64203 | 23.2472 | 0.022243 | 0.001286 | 0.91153 | 0.001172 | 18.4595 | 18.3598
2022-11-21 12:13:07.132 | 4591.6 | 96.13391 | 0 | 172.0908 | 0 | 167 | 0 | 0 | 4.4171 | 0 | 17.4239 | 0 | 0 | 0 | 4.4172 | 0 | 17.4206 | 0 | 600 | 2 | 1.0122 | 41.7 | 0 | 20 | 80 | 0 | 0 | 0.06 | 24.1616 | 18.9802 | 6.0867 | 0.17311 | 0.64202 | 23.2552 | 0.022243 | 0.001286 | 0.91154 | 0.001172 | 18.4579 | 18.3577
2022-11-21 12:13:13.319 | 4597.79 | 96.10959 | 0 | 172.3476 | 0 | 167 | 0 | 0 | 4.4171 | 0 | 17.4239 | 0 | 0 | 0 | 4.4176 | 0 | 17.4135 | 0 | 600 | 2 | 1.0143 | 41.7 | 0 | 20 | 80 | 0 | 0 | 0.06 | 24.1593 | 18.9809 | 6.0928 | 0.17264 | 0.64205 | 23.2552 | 0.022244 | 0.001286 | 0.91155 | 0.001172 | 18.4562 | 18.356
2022-11-21 12:13:19.504 | 4603.97 | 96.09743 | 0 | 172.5263 | 0 | 168 | 0 | 0 | 4.4171 | 0 | 17.4239 | 0 | 0 | 0 | 4.4177 | 0 | 17.4141 | 0 | 600 | 2 | 1.0154 | 41.7 | 0 | 20 | 80 | 0 | 0 | 0.06 | 24.1675 | 18.9783 | 6.0761 | 0.17297 | 0.64195 | 23.2526 | 0.02224 | 0.001286 | 0.91152 | 0.001172 | 18.4636 | 18.3645
2022-11-21 12:13:25.695 | 4610.16 | 96.087006 | 0 | 172.6976 | 0 | 168 | 0 | 0 | 4.4171 | 0 | 17.4239 | 0 | 0 | 0 | 4.4172 | 0 | 17.4188 | 0 | 600 | 2 | 1.0163 | 41.7 | 0 | 20 | 80 | 0 | 0 | 0.06 | 24.1541 | 18.9828 | 6.1005 | 0.17333 | 0.6421 | 23.2205 | 0.022246 | 0.001286 | 0.91155 | 0.001172 | 18.4546 | 18.3545
2022-11-21 12:13:31.881 | 4616.35 | 96.15129 | 0 | 172.8651 | 0 | 168 | 0 | 0 | 4.4171 | 0 | 17.4239 | 0 | 0 | 0 | 4.4161 | 0 | 17.4211 | 0 | 600 | 2 | 1.0107 | 41.7 | 0 | 20 | 80 | 0 | 0 | 0.06 | 24.1756 | 18.9757 | 6.0806 | 0.17282 | 0.64187 | 23.2259 | 0.022237 | 0.001286 | 0.91153 | 0.001172 | 18.465 | 18.3659
2022-11-21 12:13:38.054 | 4622.52 | 96.12349 | 0 | 173.1034 | 0 | 168 | 0 | 0 | 4.4171 | 0 | 17.4239 | 0 | 0 | 0 | 4.4169 | 0 | 17.4136 | 0 | 600 | 2 | 1.0131 | 41.7 | 0 | 20 | 80 | 0 | 0 | 0.06 | 24.1631 | 18.9797 | 6.0806 | 0.17312 | 0.642 | 23.2552 | 0.022242 | 0.001286 | 0.91152 | 0.001172 | 18.4614 | 18.361
2022-11-21 12:13:44.248 | 4628.72 | 96.15823 | 0 | 173.271 | 0 | 168 | 0 | 0 | 4.4171 | 0 | 17.4239 | 0 | 0 | 0 | 4.416 | 0 | 17.4126 | 0 | 600 | 2 | 1.0101 | 41.7 | 0 | 20 | 80 | 0 | 0 | 0.06 | 24.1532 | 18.983 | 6.0852 | 0.17314 | 0.64211 | 23.2446 | 0.022245 | 0.001286 | 0.91152 | 0.001172 | 18.4538 | 18.3529
2022-11-21 12:13:50.443 | 4634.91 | 96.165184 | 0 | 173.4459 | 0 | 169 | 0 | 0 | 4.4171 | 0 | 17.4239 | 0 | 0 | 0 | 4.4163 | 0 | 17.4193 | 0 | 600 | 2 | 1.0096 | 41.7 | 0 | 20 | 80 | 0 | 0 | 0.06 | 24.1743 | 18.9761 | 6.0928 | 0.17336 | 0.64188 | 23.2446 | 0.022238 | 0.001286 | 0.91153 | 0.001172 | 18.4631 | 18.3636
2022-11-21 12:13:56.618 | 4641.09 | 96.13044 | 0 | 173.621 | 0 | 169 | 0 | 0 | 4.4171 | 0 | 17.4239 | 0 | 0 | 0 | 4.417 | 0 | 17.4147 | 0 | 600 | 2 | 1.0125 | 41.7 | 0 | 20 | 80 | 0 | 0 | 0.06 | 24.1719 | 18.9767 | 6.0867 | 0.17338 | 0.6419 | 23.2632 | 0.022238 | 0.001286 | 0.91153 | 0.001172 | 18.467 | 18.3682
2022-11-21 12:14:02.786 | 4647.26 | 96.1565 | 0 | 173.8706 | 0 | 169 | 0 | 0 | 4.4171 | 0 | 17.4239 | 0 | 0 | 0 | 4.4165 | 0 | 17.4343 | 0 | 600 | 2 | 1.0103 | 41.7 | 0 | 20 | 80 | 0 | 0 | 0.06 | 24.165 | 18.979 | 6.1005 | 0.17369 | 0.64198 | 23.2552 | 0.022241 | 0.001286 | 0.91153 | 0.001172 | 18.4598 | 18.3594
2022-11-21 12:14:08.952 | 4653.42 | 96.09743 | 0 | 174.0384 | 0 | 169 | 0 | 0 | 4.4171 | 0 | 17.4239 | 0 | 0 | 0 | 4.4168 | 0 | 17.4164 | 0 | 600 | 2 | 1.0154 | 41.7 | 0 | 20 | 80 | 0 | 0 | 0.06 | 24.1573 | 18.9816 | 6.1035 | 0.17375 | 0.64207 | 23.2526 | 0.022243 | 0.001286 | 0.91151 | 0.001172 | 18.455 | 18.3545
2022-11-21 12:14:15.139 | 4659.61 | 96.10959 | 0 | 174.2248 | 0 | 169 | 0 | 0 | 4.4171 | 0 | 17.4239 | 0 | 0 | 0 | 4.4158 | 0 | 17.4277 | 0 | 600 | 2 | 1.0143 | 41.7 | 0 | 20 | 80 | 0 | 0 | 0.06 | 24.1646 | 18.9791 | 6.0974 | 0.17366 | 0.64199 | 23.2606 | 0.022241 | 0.001286 | 0.91152 | 0.001172 | 18.4592 | 18.3598
2022-11-21 12:14:21.345 | 4665.81 | 96.14434 | 0 | 174.4073 | 0 | 170 | 0 | 0 | 4.4171 | 0 | 17.4239 | 0 | 0 | 0 | 4.4161 | 0 | 17.4111 | 0 | 600 | 2 | 1.0113 | 41.7 | 0 | 20 | 80 | 0 | 0 | 0.06 | 24.1635 | 18.9795 | 6.0806 | 0.17326 | 0.642 | 23.2686 | 0.022241 | 0.001286 | 0.91152 | 0.001172 | 18.4621 | 18.3623
2022-11-21 12:14:27.523 | 4671.99 | 96.14434 | 0 | 174.6123 | 0 | 170 | 0 | 0 | 4.4171 | 0 | 17.4239 | 0 | 0 | 0 | 4.4167 | 0 | 17.4293 | 0 | 600 | 2 | 1.0113 | 41.7 | 0 | 20 | 80 | 0 | 0 | 0.06 | 24.1682 | 18.9779 | 6.0837 | 0.17368 | 0.64195 | 23.2526 | 0.022239 | 0.001286 | 0.91153 | 0.001172 | 18.464 | 18.3645
2022-11-21 12:14:33.714 | 4678.18 | 96.12175 | 0 | 174.821 | 0 | 170 | 0 | 0 | 4.4171 | 0 | 17.4239 | 0 | 0 | 0 | 4.4165 | 0 | 17.4158 | 0 | 600 | 2 | 1.0133 | 41.7 | 0 | 20 | 80 | 0 | 0 | 0.06 | 24.1622 | 18.9802 | 6.1127 | 0.1733 | 0.64201 | 23.2365 | 0.022243 | 0.001286 | 0.91153 | 0.001172 | 18.4578 | 18.3574
2022-11-21 12:14:39.894 | 4684.36 | 96.093956 | 0 | 174.9813 | 0 | 170 | 0 | 0 | 4.4171 | 0 | 17.4239 | 0 | 0 | 0 | 4.4165 | 0 | 17.4125 | 0 | 600 | 2 | 1.0157 | 41.7 | 0 | 20 | 80 | 0 | 0 | 0.06 | 24.1699 | 18.9774 | 6.1005 | 0.17335 | 0.64193 | 23.2686 | 0.022239 | 0.001286 | 0.91153 | 0.001172 | 18.4643 | 18.3649
2022-11-21 12:14:46.070 | 4690.54 | 96.15129 | 0 | 175.1603 | 0 | 171 | 0 | 0 | 4.4171 | 0 | 17.4239 | 0 | 0 | 0 | 4.416 | 0 | 17.4264 | 0 | 600 | 2 | 1.0107 | 41.7 | 0 | 20 | 80 | 0 | 0 | 0.06 | 24.1628 | 18.9797 | 6.0852 | 0.17321 | 0.64201 | 23.2259 | 0.022241 | 0.001286 | 0.91152 | 0.001172 | 18.4598 | 18.3596
2022-11-21 12:14:52.275 | 4696.74 | 96.13044 | 0 | 175.4138 | 0 | 171 | 0 | 0 | 4.4171 | 0 | 17.4239 | 0 | 0 | 0 | 4.4164 | 0 | 17.4219 | 0 | 600 | 2 | 1.0125 | 41.7 | 0 | 20 | 80 | 0 | 0 | 0.06 | 24.1654 | 18.979 | 6.0776 | 0.17345 | 0.64198 | 23.2632 | 0.022241 | 0.001286 | 0.91153 | 0.001172 | 18.4607 | 18.361
2022-11-21 12:14:58.455 | 4702.93 | 96.1287 | 0 | 175.6004 | 0 | 171 | 0 | 0 | 4.4171 | 0 | 17.4239 | 0 | 0 | 0 | 4.4165 | 0 | 17.4142 | 0 | 600 | 2 | 1.0127 | 41.7 | 0 | 20 | 80 | 0 | 0 | 0.06 | 24.1569 | 18.9819 | 6.0776 | 0.17276 | 0.64207 | 23.2285 | 0.022245 | 0.001286 | 0.91155 | 0.001172 | 18.4508 | 18.3493
2022-11-21 12:15:04.666 | 4709.14 | 96.11828 | 0 | 175.7792 | 0 | 171 | 0 | 0 | 4.4171 | 0 | 17.4239 | 0 | 0 | 0 | 4.4165 | 0 | 17.424 | 0 | 600 | 2 | 1.0136 | 41.7 | 0 | 20 | 80 | 0 | 0 | 0.06 | 24.1714 | 18.977 | 6.0867 | 0.17327 | 0.64191 | 23.2526 | 0.022239 | 0.001286 | 0.91154 | 0.001172 | 18.4662 | 18.367
2022-11-21 12:15:10.883 | 4715.35 | 96.1426 | 0 | 175.9656 | 0 | 171 | 0 | 0 | 4.4171 | 0 | 17.4239 | 0 | 0 | 0 | 4.4166 | 0 | 17.4221 | 0 | 600 | 2 | 1.0115 | 41.7 | 0 | 20 | 80 | 0 | 0 | 0.06 | 24.1587 | 18.981 | 6.0974 | 0.17374 | 0.64205 | 23.2686 | 0.022244 | 0.001286 | 0.91154 | 0.001172 | 18.4573 | 18.3568
2022-11-21 12:15:17.059 | 4721.53 | 96.087006 | 0 | 176.2079 | 0 | 172 | 0 | 0 | 4.4171 | 0 | 17.4239 | 0 | 0 | 0 | 4.4166 | 0 | 17.4149 | 0 | 600 | 2 | 1.0163 | 41.7 | 0 | 20 | 80 | 0 | 0 | 0.06 | 24.1584 | 18.9815 | 6.0669 | 0.17237 | 0.64206 | 23.2205 | 0.022245 | 0.001286 | 0.91155 | 0.001172 | 18.4546 | 18.3543
2022-11-21 12:15:23.228 | 4727.7 | 96.12001 | 0 | 176.3871 | 0 | 172 | 0 | 0 | 4.4171 | 0 | 17.4239 | 0 | 0 | 0 | 4.4161 | 0 | 17.4024 | 0 | 600 | 2 | 1.0134 | 41.7 | 0 | 20 | 80 | 0 | 0 | 0.06 | 24.1624 | 18.9801 | 6.0837 | 0.17318 | 0.64202 | 23.2526 | 0.022242 | 0.001286 | 0.91153 | 0.001172 | 18.4559 | 18.355
2022-11-21 12:15:29.426 | 4733.9 | 96.12696 | 0 | 176.525 | 0 | 172 | 0 | 0 | 4.4171 | 0 | 17.4239 | 0 | 0 | 0 | 4.4159 | 0 | 17.4166 | 0 | 600 | 2 | 1.0128 | 41.7 | 0 | 20 | 80 | 0 | 0 | 0.06 | 24.1621 | 18.9801 | 6.0822 | 0.17308 | 0.64202 | 23.2472 | 0.022242 | 0.001286 | 0.91152 | 0.001172 | 18.4597 | 18.3595
2022-11-21 12:15:35.603 | 4740.07 | 96.10959 | 0 | 176.7451 | 0 | 172 | 0 | 0 | 4.4171 | 0 | 17.4239 | 0 | 0 | 0 | 4.4169 | 0 | 17.4174 | 0 | 600 | 2 | 1.0143 | 41.7 | 0 | 20 | 80 | 0 | 0 | 0.06 | 24.1542 | 18.9827 | 6.0623 | 0.17249 | 0.6421 | 23.2446 | 0.022245 | 0.001286 | 0.91153 | 0.001172 | 18.4538 | 18.3533
2022-11-21 12:15:41.800 | 4746.27 | 96.15997 | 0 | 176.9951 | 0 | 172 | 0 | 0 | 4.4171 | 0 | 17.4239 | 0 | 0 | 0 | 4.4166 | 0 | 17.4154 | 0 | 600 | 2 | 1.01 | 41.7 | 0 | 20 | 80 | 0 | 0 | 0.06 | 24.1605 | 18.9807 | 6.0883 | 0.17303 | 0.64203 | 23.2259 | 0.022242 | 0.001286 | 0.91152 | 0.001172 | 18.4537 | 18.3529
2022-11-21 12:15:48.004 | 4752.47 | 96.10091 | 0 | 177.1779 | 0 | 173 | 0 | 0 | 4.4171 | 0 | 17.4239 | 0 | 0 | 0 | 4.4173 | 0 | 17.4237 | 0 | 600 | 2 | 1.0151 | 41.7 | 0 | 20 | 80 | 0 | 0 | 0.06 | 24.1562 | 18.982 | 6.0699 | 0.17279 | 0.64208 | 23.2526 | 0.022243 | 0.001286 | 0.91152 | 0.001172 | 18.4554 | 18.3553
2022-11-21 12:15:54.223 | 4758.69 | 96.16345 | 0 | 177.3645 | 0 | 173 | 0 | 0 | 4.4171 | 0 | 17.4239 | 0 | 0 | 0 | 4.4171 | 0 | 17.4253 | 0 | 600 | 2 | 1.0097 | 41.7 | 0 | 20 | 80 | 0 | 0 | 0.06 | 24.158 | 18.9814 | 6.0822 | 0.17314 | 0.64206 | 23.2526 | 0.022244 | 0.001286 | 0.91153 | 0.001172 | 18.4554 | 18.3551
2022-11-21 12:16:00.426 | 4764.9 | 96.095695 | 0 | 177.5622 | 0 | 173 | 0 | 0 | 4.4171 | 0 | 17.4239 | 0 | 0 | 0 | 4.4178 | 0 | 17.4062 | 0 | 600 | 2 | 1.0155 | 41.7 | 0 | 20 | 80 | 0 | 0 | 0.06 | 24.1412 | 18.9869 | 6.0883 | 0.17291 | 0.64225 | 23.2339 | 0.022251 | 0.001286 | 0.91155 | 0.001172 | 18.4418 | 18.3395
2022-11-21 12:16:06.594 | 4771.06 | 96.14086 | 0 | 177.8347 | 0 | 173 | 0 | 0 | 4.4171 | 0 | 17.4239 | 0 | 0 | 0 | 4.4167 | 0 | 17.4213 | 0 | 600 | 2 | 1.0116 | 41.7 | 0 | 20 | 80 | 0 | 0 | 0.06 | 24.1528 | 18.983 | 6.0913 | 0.17335 | 0.64212 | 23.2632 | 0.022246 | 0.001286 | 0.91155 | 0.001172 | 18.4511 | 18.35
2022-11-21 12:16:12.763 | 4777.23 | 96.11828 | 0 | 178.0363 | 0 | 173 | 0 | 0 | 4.4171 | 0 | 17.4239 | 0 | 0 | 0 | 4.4147 | 0 | 17.4144 | 0 | 600 | 2 | 1.0136 | 41.7 | 0 | 20 | 80 | 0 | 0 | 0.06 | 24.1497 | 18.9841 | 6.0837 | 0.17314 | 0.64215 | 23.2632 | 0.022247 | 0.001286 | 0.91153 | 0.001172 | 18.4476 | 18.3459
2022-11-21 12:16:18.963 | 4783.43 | 96.081795 | 0 | 178.2154 | 0 | 174 | 0 | 0 | 4.4171 | 0 | 17.4239 | 0 | 0 | 0 | 4.4169 | 0 | 17.4056 | 0 | 600 | 2 | 1.0167 | 41.7 | 0 | 20 | 80 | 0 | 0 | 0.06 | 24.152 | 18.9833 | 6.0684 | 0.17308 | 0.64213 | 23.2285 | 0.022247 | 0.001286 | 0.91154 | 0.001172 | 18.4469 | 18.3452
2022-11-21 12:16:25.160 | 4789.63 | 96.15129 | 0 | 178.4019 | 0 | 174 | 0 | 0 | 4.4171 | 0 | 17.4239 | 0 | 0 | 0 | 4.4157 | 0 | 17.4114 | 0 | 600 | 2 | 1.0107 | 41.7 | 0 | 20 | 80 | 0 | 0 | 0.06 | 24.1643 | 18.9793 | 6.0852 | 0.17321 | 0.64199 | 23.2365 | 0.022242 | 0.001286 | 0.91154 | 0.001172 | 18.4594 | 18.3591
2022-11-21 12:16:31.334 | 4795.8 | 96.14434 | 0 | 178.6483 | 0 | 174 | 0 | 0 | 4.4171 | 0 | 17.4239 | 0 | 0 | 0 | 4.4166 | 0 | 17.4348 | 0 | 600 | 2 | 1.0113 | 41.7 | 0 | 20 | 80 | 0 | 0 | 0.06 | 24.1499 | 18.984 | 6.0791 | 0.1736 | 0.64215 | 23.2365 | 0.022247 | 0.001286 | 0.91153 | 0.001172 | 18.4489 | 18.3478
2022-11-21 12:16:37.509 | 4801.98 | 96.12001 | 0 | 178.8461 | 0 | 174 | 0 | 0 | 4.4171 | 0 | 17.4239 | 0 | 0 | 0 | 4.4166 | 0 | 17.4123 | 0 | 600 | 2 | 1.0134 | 41.7 | 0 | 20 | 80 | 0 | 0 | 0.06 | 24.1543 | 18.9826 | 6.0944 | 0.17294 | 0.6421 | 23.2686 | 0.022245 | 0.001286 | 0.91154 | 0.001172 | 18.4507 | 18.3499
2022-11-21 12:16:43.721 | 4808.19 | 96.09222 | 0 | 179.0328 | 0 | 174 | 0 | 0 | 4.4171 | 0 | 17.4239 | 0 | 0 | 0 | 4.416 | 0 | 17.4286 | 0 | 600 | 2 | 1.0158 | 41.7 | 0 | 20 | 80 | 0 | 0 | 0.06 | 24.1462 | 18.9852 | 6.0837 | 0.17369 | 0.64219 | 23.2259 | 0.022248 | 0.001286 | 0.91153 | 0.001172 | 18.4448 | 18.3432
2022-11-21 12:16:49.903 | 4814.37 | 96.11307 | 0 | 179.2007 | 0 | 175 | 0 | 0 | 4.4171 | 0 | 17.4239 | 0 | 0 | 0 | 4.4161 | 0 | 17.4316 | 0 | 600 | 2 | 1.014 | 41.7 | 0 | 20 | 80 | 0 | 0 | 0.06 | 24.1504 | 18.9838 | 6.0837 | 0.17369 | 0.64214 | 23.2632 | 0.022246 | 0.001286 | 0.91153 | 0.001172 | 18.4492 | 18.348
2022-11-21 12:16:56.111 | 4820.58 | 96.078316 | 0 | 179.4509 | 0 | 175 | 0 | 0 | 4.4171 | 0 | 17.4239 | 0 | 0 | 0 | 4.4166 | 0 | 17.4141 | 0 | 600 | 2 | 1.017 | 41.7 | 0 | 20 | 80 | 0 | 0 | 0.06 | 24.1484 | 18.9846 | 6.0669 | 0.17337 | 0.64217 | 23.2526 | 0.022247 | 0.001286 | 0.91152 | 0.001172 | 18.4471 | 18.3453
2022-11-21 12:17:02.290 | 4826.76 | 96.13739 | 0 | 179.6301 | 0 | 175 | 0 | 0 | 4.4171 | 0 | 17.4239 | 0 | 0 | 0 | 4.4167 | 0 | 17.4216 | 0 | 600 | 2 | 1.0119 | 41.7 | 0 | 20 | 80 | 0 | 0 | 0.06 | 24.1502 | 18.984 | 6.0715 | 0.17294 | 0.64215 | 23.2365 | 0.022247 | 0.001286 | 0.91153 | 0.001172 | 18.4487 | 18.3473
2022-11-21 12:17:08.467 | 4832.94 | 96.1287 | 0 | 179.8091 | 0 | 175 | 0 | 0 | 4.4171 | 0 | 17.4239 | 0 | 0 | 0 | 4.4165 | 0 | 17.4229 | 0 | 600 | 2 | 1.0127 | 41.7 | 0 | 20 | 80 | 0 | 0 | 0.06 | 24.1492 | 18.9843 | 6.0852 | 0.17314 | 0.64216 | 23.2446 | 0.022247 | 0.001286 | 0.91153 | 0.001172 | 18.448 | 18.3463
2022-11-21 12:17:14.653 | 4839.12 | 96.10264 | 0 | 180.0555 | 0 | 175 | 0 | 0 | 4.4171 | 0 | 17.4239 | 0 | 0 | 0 | 4.4169 | 0 | 17.415 | 0 | 600 | 2 | 1.0149 | 41.7 | 0 | 20 | 80 | 0 | 0 | 0.06 | 24.1467 | 18.9851 | 6.0852 | 0.17314 | 0.64219 | 23.2446 | 0.022249 | 0.001286 | 0.91154 | 0.001172 | 18.4475 | 18.3459
2022-11-21 12:17:20.811 | 4845.28 | 96.11654 | 0 | 180.2422 | 0 | 176 | 0 | 0 | 4.4171 | 0 | 17.4239 | 0 | 0 | 0 | 4.4162 | 0 | 17.4244 | 0 | 600 | 2 | 1.0137 | 41.7 | 0 | 20 | 80 | 0 | 0 | 0.06 | 24.1523 | 18.9837 | 6.0699 | 0.17196 | 0.64212 | 23.1725 | 0.022245 | 0.001286 | 0.9115 | 0.001172 | 18.4481 | 18.3467
2022-11-21 12:17:26.993 | 4851.46 | 96.095695 | 0 | 180.4213 | 0 | 176 | 0 | 0 | 4.4171 | 0 | 17.4239 | 0 | 0 | 0 | 4.4158 | 0 | 17.4167 | 0 | 600 | 2 | 1.0155 | 41.7 | 0 | 20 | 80 | 0 | 0 | 0.06 | 24.144 | 18.9859 | 6.1005 | 0.17386 | 0.64221 | 23.2713 | 0.022248 | 0.001286 | 0.91151 | 0.001172 | 18.4477 | 18.3463
2022-11-21 12:17:33.172 | 4857.64 | 96.10612 | 0 | 180.6006 | 0 | 176 | 0 | 0 | 4.4171 | 0 | 17.4239 | 0 | 0 | 0 | 4.4167 | 0 | 17.4167 | 0 | 600 | 2 | 1.0146 | 41.7 | 0 | 20 | 80 | 0 | 0 | 0.06 | 24.1361 | 18.9885 | 6.0974 | 0.17369 | 0.6423 | 23.2632 | 0.022251 | 0.001286 | 0.91151 | 0.001172 | 18.4395 | 18.3367
2022-11-21 12:17:39.370 | 4863.84 | 96.10091 | 0 | 180.8434 | 0 | 176 | 0 | 0 | 4.4171 | 0 | 17.4239 | 0 | 0 | 0 | 4.4176 | 0 | 17.4148 | 0 | 600 | 2 | 1.0151 | 41.7 | 0 | 20 | 80 | 0 | 0 | 0.06 | 24.1438 | 18.9862 | 6.0898 | 0.17288 | 0.64222 | 23.2072 | 0.022249 | 0.001286 | 0.91152 | 0.001172 | 18.442 | 18.3396
2022-11-21 12:17:45.578 | 4870.05 | 96.16692 | 0 | 181.0262 | 0 | 176 | 0 | 0 | 4.4171 | 0 | 17.4239 | 0 | 0 | 0 | 4.416 | 0 | 17.4112 | 0 | 600 | 2 | 1.0094 | 41.7 | 0 | 20 | 80 | 0 | 0 | 0.06 | 24.1458 | 18.9854 | 6.0989 | 0.17353 | 0.64219 | 23.2446 | 0.022248 | 0.001286 | 0.91152 | 0.001172 | 18.4462 | 18.344
2022-11-21 12:17:51.769 | 4876.24 | 96.06268 | 0 | 181.2018 | 0 | 177 | 0 | 0 | 4.4171 | 0 | 17.4239 | 0 | 0 | 0 | 4.4165 | 0 | 17.4205 | 0 | 600 | 2 | 1.0183 | 41.7 | 0 | 20 | 80 | 0 | 0 | 0.06 | 24.1265 | 18.9918 | 6.0883 | 0.17315 | 0.64241 | 23.2365 | 0.022256 | 0.001286 | 0.91154 | 0.001172 | 18.4308 | 18.3276
2022-11-21 12:17:57.958 | 4882.43 | 96.10091 | 0 | 181.381 | 0 | 177 | 0 | 0 | 4.4171 | 0 | 17.4239 | 0 | 0 | 0 | 4.4164 | 0 | 17.4168 | 0 | 600 | 2 | 1.0151 | 41.7 | 0 | 20 | 80 | 0 | 0 | 0.06 | 24.1464 | 18.9852 | 6.0944 | 0.17352 | 0.64219 | 23.2552 | 0.022249 | 0.001286 | 0.91154 | 0.001172 | 18.4426 | 18.3406
2022-11-21 12:18:04.130 | 4888.6 | 96.087006 | 0 | 181.5864 | 0 | 177 | 0 | 0 | 4.4171 | 0 | 17.4239 | 0 | 0 | 0 | 4.4162 | 0 | 17.4222 | 0 | 600 | 2 | 1.0163 | 41.7 | 0 | 20 | 80 | 0 | 0 | 0.06 | 24.1404 | 18.9874 | 6.0669 | 0.17229 | 0.64225 | 23.2125 | 0.02225 | 0.001286 | 0.91152 | 0.001172 | 18.4428 | 18.3408
2022-11-21 12:18:10.335 | 4894.81 | 96.10612 | 0 | 181.7991 | 0 | 177 | 0 | 0 | 4.4171 | 0 | 17.4239 | 0 | 0 | 0 | 4.4171 | 0 | 17.4134 | 0 | 600 | 2 | 1.0146 | 41.7 | 0 | 20 | 80 | 0 | 0 | 0.06 | 24.1321 | 18.9898 | 6.0776 | 0.1732 | 0.64235 | 23.2713 | 0.022253 | 0.001286 | 0.91152 | 0.001172 | 18.4364 | 18.3337
2022-11-21 12:18:16.507 | 4900.98 | 96.07137 | 0 | 182.0008 | 0 | 177 | 0 | 0 | 4.4171 | 0 | 17.4239 | 0 | 0 | 0 | 4.4165 | 0 | 17.4166 | 0 | 600 | 2 | 1.0176 | 41.7 | 0 | 20 | 80 | 0 | 0 | 0.06 | 24.1342 | 18.9894 | 6.0883 | 0.17246 | 0.64232 | 23.2285 | 0.022253 | 0.001286 | 0.91153 | 0.001172 | 18.4364 | 18.3335
2022-11-21 12:18:22.699 | 4907.17 | 96.11133 | 0 | 182.1762 | 0 | 178 | 0 | 0 | 4.4171 | 0 | 17.4239 | 0 | 0 | 0 | 4.4164 | 0 | 17.4194 | 0 | 600 | 2 | 1.0142 | 41.7 | 0 | 20 | 80 | 0 | 0 | 0.06 | 24.1373 | 18.988 | 6.0699 | 0.17407 | 0.64229 | 23.2606 | 0.022251 | 0.001286 | 0.91152 | 0.001172 | 18.4391 | 18.3364
2022-11-21 12:18:28.872 | 4913.34 | 96.06094 | 0 | 182.4374 | 0 | 178 | 0 | 0 | 4.4171 | 0 | 17.4239 | 0 | 0 | 0 | 4.4169 | 0 | 17.4262 | 0 | 600 | 2 | 1.0185 | 41.7 | 0 | 20 | 80 | 0 | 0 | 0.06 | 24.1356 | 18.9887 | 6.0715 | 0.17339 | 0.64231 | 23.2285 | 0.022252 | 0.001286 | 0.91152 | 0.001172 | 18.4385 | 18.3361
2022-11-21 12:18:35.058 | 4919.53 | 96.10264 | 0 | 182.6203 | 0 | 178 | 0 | 0 | 4.4171 | 0 | 17.4239 | 0 | 0 | 0 | 4.4164 | 0 | 17.423 | 0 | 600 | 2 | 1.0149 | 41.7 | 0 | 20 | 80 | 0 | 0 | 0.06 | 24.1345 | 18.989 | 6.0608 | 0.17352 | 0.64232 | 23.2339 | 0.022252 | 0.001286 | 0.91152 | 0.001172 | 18.4378 | 18.3351
2022-11-21 12:18:41.230 | 4925.7 | 96.05052 | 0 | 182.8182 | 0 | 178 | 0 | 0 | 4.4171 | 0 | 17.4239 | 0 | 0 | 0 | 4.4165 | 0 | 17.4235 | 0 | 600 | 2 | 1.0194 | 41.7 | 0 | 20 | 80 | 0 | 0 | 0.06 | 24.1427 | 18.9866 | 6.0944 | 0.17324 | 0.64223 | 23.2285 | 0.02225 | 0.001286 | 0.91153 | 0.001172 | 18.4428 | 18.341
2022-11-21 12:18:47.403 | 4931.87 | 96.04705 | 0 | 183.016 | 0 | 178 | 0 | 0 | 4.4171 | 0 | 17.4239 | 0 | 0 | 0 | 4.4166 | 0 | 17.4155 | 0 | 600 | 2 | 1.0197 | 41.7 | 0 | 20 | 80 | 0 | 0 | 0.06 | 24.1346 | 18.989 | 6.0944 | 0.1736 | 0.64232 | 23.2632 | 0.022253 | 0.001286 | 0.91153 | 0.001172 | 18.4333 | 18.3301
2022-11-21 12:18:53.582 | 4938.05 | 96.080055 | 0 | 183.2549 | 0 | 179 | 0 | 0 | 4.4171 | 0 | 17.4239 | 0 | 0 | 0 | 4.4157 | 0 | 17.4287 | 0 | 600 | 2 | 1.0169 | 41.7 | 0 | 20 | 80 | 0 | 0 | 0.06 | 24.1395 | 18.9875 | 6.0852 | 0.17303 | 0.64226 | 23.2339 | 0.022251 | 0.001286 | 0.91154 | 0.001172 | 18.4422 | 18.34
2022-11-21 12:18:59.797 | 4944.27 | 96.076584 | 0 | 183.4491 | 0 | 179 | 0 | 0 | 4.4171 | 0 | 17.4239 | 0 | 0 | 0 | 4.417 | 0 | 17.4287 | 0 | 600 | 2 | 1.0172 | 41.7 | 0 | 20 | 80 | 0 | 0 | 0.06 | 24.1244 | 18.9924 | 6.0867 | 0.17319 | 0.64243 | 23.2446 | 0.022257 | 0.001286 | 0.91155 | 0.001172 | 18.4297 | 18.3261
2022-11-21 12:19:05.968 | 4950.44 | 96.05921 | 0 | 183.6543 | 0 | 179 | 0 | 0 | 4.4171 | 0 | 17.4239 | 0 | 0 | 0 | 4.4153 | 0 | 17.4201 | 0 | 600 | 2 | 1.0186 | 41.7 | 0 | 20 | 80 | 0 | 0 | 0.06 | 24.1304 | 18.9906 | 6.1005 | 0.17321 | 0.64236 | 23.2098 | 0.022255 | 0.001286 | 0.91153 | 0.001172 | 18.4292 | 18.3253
2022-11-21 12:19:12.173 | 4956.64 | 96.093956 | 0 | 183.8261 | 0 | 179 | 0 | 0 | 4.4171 | 0 | 17.4239 | 0 | 0 | 0 | 4.4172 | 0 | 17.421 | 0 | 600 | 2 | 1.0157 | 41.7 | 0 | 20 | 80 | 0 | 0 | 0.06 | 24.1426 | 18.9864 | 6.0928 | 0.17344 | 0.64223 | 23.2526 | 0.02225 | 0.001286 | 0.91153 | 0.001172 | 18.444 | 18.342
2022-11-21 12:19:18.353 | 4962.82 | 96.06616 | 0 | 184.0651 | 0 | 180 | 0 | 0 | 4.4171 | 0 | 17.4239 | 0 | 0 | 0 | 4.417 | 0 | 17.4184 | 0 | 600 | 2 | 1.018 | 41.7 | 0 | 20 | 80 | 0 | 0 | 0.06 | 24.1261 | 18.992 | 6.0883 | 0.17306 | 0.64241 | 23.2285 | 0.022256 | 0.001286 | 0.91153 | 0.001172 | 18.4331 | 18.3299
2022-11-21 12:19:24.560 | 4969.03 | 96.087006 | 0 | 184.2519 | 0 | 180 | 0 | 0 | 4.4171 | 0 | 17.4239 | 0 | 0 | 0 | 4.4163 | 0 | 17.4236 | 0 | 600 | 2 | 1.0163 | 41.7 | 0 | 20 | 80 | 0 | 0 | 0.06 | 24.1218 | 18.9934 | 6.0806 | 0.17285 | 0.64246 | 23.2285 | 0.022257 | 0.001286 | 0.91151 | 0.001172 | 18.4266 | 18.3225
2022-11-21 12:19:30.758 | 4975.23 | 96.09743 | 0 | 184.431 | 0 | 180 | 0 | 0 | 4.4171 | 0 | 17.4239 | 0 | 0 | 0 | 4.4168 | 0 | 17.414 | 0 | 600 | 2 | 1.0154 | 41.7 | 0 | 20 | 80 | 0 | 0 | 0.06 | 24.1217 | 18.9933 | 6.0837 | 0.17318 | 0.64246 | 23.2526 | 0.022258 | 0.001286 | 0.91154 | 0.001172 | 18.4256 | 18.3216
2022-11-21 12:19:36.965 | 4981.44 | 96.067894 | 0 | 184.5953 | 0 | 180 | 0 | 0 | 4.4171 | 0 | 17.4239 | 0 | 0 | 0 | 4.4163 | 0 | 17.4166 | 0 | 600 | 2 | 1.0179 | 41.7 | 0 | 20 | 80 | 0 | 0 | 0.06 | 24.1421 | 18.9866 | 6.0806 | 0.17312 | 0.64224 | 23.2552 | 0.02225 | 0.001286 | 0.91153 | 0.001172 | 18.4428 | 18.3405
2022-11-21 12:19:43.145 | 4987.61 | 96.10091 | 0 | 184.8231 | 0 | 180 | 0 | 0 | 4.4171 | 0 | 17.4239 | 0 | 0 | 0 | 4.4179 | 0 | 17.4279 | 0 | 600 | 2 | 1.0151 | 41.7 | 0 | 20 | 80 | 0 | 0 | 0.06 | 24.1359 | 18.9885 | 6.0944 | 0.17357 | 0.6423 | 23.2606 | 0.022252 | 0.001286 | 0.91152 | 0.001172 | 18.4381 | 18.3356
2022-11-21 12:19:49.347 | 4993.82 | 96.05747 | 0 | 185.0136 | 0 | 181 | 0 | 0 | 4.4171 | 0 | 17.4239 | 0 | 0 | 0 | 4.4169 | 0 | 17.4259 | 0 | 600 | 2 | 1.0188 | 41.7 | 0 | 20 | 80 | 0 | 0 | 0.06 | 24.1293 | 18.9911 | 6.0852 | 0.17253 | 0.64238 | 23.1858 | 0.022256 | 0.001286 | 0.91154 | 0.001172 | 18.4336 | 18.3306
2022-11-21 12:19:55.554 | 5000.02 | 96.10959 | 0 | 185.178 | 0 | 181 | 0 | 0 | 4.4171 | 0 | 17.4239 | 0 | 0 | 0 | 4.4165 | 0 | 17.4173 | 0 | 600 | 2 | 1.0143 | 41.7 | 0 | 20 | 80 | 0 | 0 | 0.06 | 24.1289 | 18.991 | 6.0913 | 0.17328 | 0.64238 | 23.2632 | 0.022254 | 0.001286 | 0.91152 | 0.001172 | 18.434 | 18.3309
2022-11-21 12:20:01.755 | 5006.23 | 96.04531 | 0 | 185.3572 | 0 | 181 | 0 | 0 | 4.4171 | 0 | 17.4239 | 0 | 0 | 0 | 4.4156 | 0 | 17.419 | 0 | 600 | 2 | 1.0198 | 41.7 | 0 | 20 | 80 | 0 | 0 | 0.06 | 24.119 | 18.9941 | 6.0822 | 0.17318 | 0.64249 | 23.2419 | 0.022258 | 0.001286 | 0.91152 | 0.001172 | 18.4254 | 18.3208
2022-11-21 12:20:07.939 | 5012.41 | 96.1148 | 0 | 185.5963 | 0 | 181 | 0 | 0 | 4.4171 | 0 | 17.4239 | 0 | 0 | 0 | 4.4179 | 0 | 17.4292 | 0 | 600 | 2 | 1.0139 | 41.7 | 0 | 20 | 80 | 0 | 0 | 0.06 | 24.1252 | 18.9923 | 6.0883 | 0.17285 | 0.64242 | 23.2339 | 0.022255 | 0.001286 | 0.9115 | 0.001172 | 18.4315 | 18.3279
2022-11-21 12:20:14.140 | 5018.61 | 96.078316 | 0 | 185.7756 | 0 | 181 | 0 | 0 | 4.4171 | 0 | 17.4239 | 0 | 0 | 0 | 4.416 | 0 | 17.4287 | 0 | 600 | 2 | 1.017 | 41.7 | 0 | 20 | 80 | 0 | 0 | 0.06 | 24.1187 | 18.9942 | 6.0852 | 0.17348 | 0.6425 | 23.2259 | 0.022258 | 0.001286 | 0.91152 | 0.001172 | 18.4267 | 18.3224
2022-11-21 12:20:20.373 | 5024.84 | 96.1148 | 0 | 185.9324 | 0 | 182 | 0 | 0 | 4.4171 | 0 | 17.4239 | 0 | 0 | 0 | 4.4168 | 0 | 17.4224 | 0 | 600 | 2 | 1.0139 | 41.7 | 0 | 20 | 80 | 0 | 0 | 0.06 | 24.139 | 18.9876 | 6.0883 | 0.17319 | 0.64227 | 23.2205 | 0.022251 | 0.001286 | 0.91153 | 0.001172 | 18.4369 | 18.3341
2022-11-21 12:20:26.589 | 5031.06 | 96.06963 | 0 | 186.1565 | 0 | 182 | 0 | 0 | 4.4171 | 0 | 17.4239 | 0 | 0 | 0 | 4.4172 | 0 | 17.4162 | 0 | 600 | 2 | 1.0177 | 41.7 | 0 | 20 | 80 | 0 | 0 | 0.06 | 24.1199 | 18.994 | 6.0898 | 0.173 | 0.64248 | 23.2178 | 0.022258 | 0.001286 | 0.91152 | 0.001172 | 18.4263 | 18.3221
2022-11-21 12:20:32.781 | 5037.25 | 96.083534 | 0 | 186.347 | 0 | 182 | 0 | 0 | 4.4171 | 0 | 17.4239 | 0 | 0 | 0 | 4.4163 | 0 | 17.428 | 0 | 600 | 2 | 1.0166 | 41.7 | 0 | 20 | 80 | 0 | 0 | 0.06 | 24.1135 | 18.9959 | 6.0913 | 0.17357 | 0.64255 | 23.2686 | 0.022261 | 0.001286 | 0.91153 | 0.001172 | 18.4224 | 18.3179
2022-11-21 12:20:38.948 | 5043.42 | 96.067894 | 0 | 186.53 | 0 | 182 | 0 | 0 | 4.4171 | 0 | 17.4239 | 0 | 0 | 0 | 4.4162 | 0 | 17.4197 | 0 | 600 | 2 | 1.0179 | 41.7 | 0 | 20 | 80 | 0 | 0 | 0.06 | 24.1267 | 18.9917 | 6.0944 | 0.17324 | 0.64241 | 23.2285 | 0.022255 | 0.001286 | 0.91151 | 0.001172 | 18.427 | 18.3229
2022-11-21 12:20:45.145 | 5049.61 | 96.09048 | 0 | 186.713 | 0 | 182 | 0 | 0 | 4.4171 | 0 | 17.4239 | 0 | 0 | 0 | 4.4181 | 0 | 17.4188 | 0 | 600 | 2 | 1.016 | 41.7 | 0 | 20 | 80 | 0 | 0 | 0.06 | 24.1171 | 18.9949 | 6.0776 | 0.17273 | 0.64251 | 23.2259 | 0.022259 | 0.001286 | 0.91152 | 0.001172 | 18.4265 | 18.3229
2022-11-21 12:20:51.327 | 5055.8 | 96.05747 | 0 | 186.9595 | 0 | 183 | 0 | 0 | 4.4171 | 0 | 17.4239 | 0 | 0 | 0 | 4.4169 | 0 | 17.4198 | 0 | 600 | 2 | 1.0188 | 41.7 | 0 | 20 | 80 | 0 | 0 | 0.06 | 24.1063 | 18.9983 | 6.0959 | 0.17353 | 0.64263 | 23.2526 | 0.022263 | 0.001286 | 0.91153 | 0.001172 | 18.4148 | 18.3089
2022-11-21 12:20:57.495 | 5061.97 | 96.06963 | 0 | 187.1462 | 0 | 183 | 0 | 0 | 4.4171 | 0 | 17.4239 | 0 | 0 | 0 | 4.417 | 0 | 17.4171 | 0 | 600 | 2 | 1.0177 | 41.7 | 0 | 20 | 80 | 0 | 0 | 0.06 | 24.1291 | 18.9909 | 6.0852 | 0.17311 | 0.64238 | 23.2419 | 0.022254 | 0.001286 | 0.91151 | 0.001172 | 18.4315 | 18.3278
2022-11-21 12:21:03.674 | 5068.14 | 96.083534 | 0 | 187.3331 | 0 | 183 | 0 | 0 | 4.4171 | 0 | 17.4239 | 0 | 0 | 0 | 4.4177 | 0 | 17.4188 | 0 | 600 | 2 | 1.0166 | 41.7 | 0 | 20 | 80 | 0 | 0 | 0.06 | 24.1225 | 18.9931 | 6.0852 | 0.17298 | 0.64245 | 23.2285 | 0.022257 | 0.001286 | 0.91151 | 0.001172 | 18.4293 | 18.3258
2022-11-21 12:21:09.863 | 5074.33 | 96.074844 | 0 | 187.5197 | 0 | 183 | 0 | 0 | 4.4171 | 0 | 17.4239 | 0 | 0 | 0 | 4.4172 | 0 | 17.4143 | 0 | 600 | 2 | 1.0173 | 41.7 | 0 | 20 | 80 | 0 | 0 | 0.06 | 24.1152 | 18.9954 | 6.0776 | 0.17309 | 0.64253 | 23.2606 | 0.02226 | 0.001286 | 0.91152 | 0.001172 | 18.4215 | 18.3166
2022-11-21 12:21:16.030 | 5080.5 | 96.09048 | 0 | 187.7739 | 0 | 183 | 0 | 0 | 4.4171 | 0 | 17.4239 | 0 | 0 | 0 | 4.4166 | 0 | 17.4139 | 0 | 600 | 2 | 1.016 | 41.7 | 0 | 20 | 80 | 0 | 0 | 0.06 | 24.1083 | 18.9977 | 6.0867 | 0.17327 | 0.64261 | 23.2526 | 0.022263 | 0.001286 | 0.91153 | 0.001172 | 18.4172 | 18.3122
2022-11-21 12:21:22.196 | 5086.67 | 96.09743 | 0 | 187.9719 | 0 | 184 | 0 | 0 | 4.4171 | 0 | 17.4239 | 0 | 0 | 0 | 4.4167 | 0 | 17.4229 | 0 | 600 | 2 | 1.0154 | 41.7 | 0 | 20 | 80 | 0 | 0 | 0.06 | 24.1198 | 18.9939 | 6.0822 | 0.17314 | 0.64248 | 23.2526 | 0.022258 | 0.001286 | 0.91152 | 0.001172 | 18.424 | 18.3197
2022-11-21 12:21:28.405 | 5092.88 | 96.07137 | 0 | 188.1661 | 0 | 184 | 0 | 0 | 4.4171 | 0 | 17.4239 | 0 | 0 | 0 | 4.4162 | 0 | 17.4296 | 0 | 600 | 2 | 1.0176 | 41.7 | 0 | 20 | 80 | 0 | 0 | 0.06 | 24.1143 | 18.9958 | 6.0883 | 0.17296 | 0.64254 | 23.2365 | 0.022261 | 0.001286 | 0.91153 | 0.001172 | 18.4209 | 18.316
2022-11-21 12:21:34.633 | 5099.1 | 96.02621 | 0 | 188.3642 | 0 | 184 | 0 | 0 | 4.4171 | 0 | 17.4239 | 0 | 0 | 0 | 4.4155 | 0 | 17.4252 | 0 | 600 | 2 | 1.0215 | 41.7 | 0 | 20 | 80 | 0 | 0 | 0.06 | 24.1119 | 18.9966 | 6.0806 | 0.17345 | 0.64257 | 23.2686 | 0.022262 | 0.001286 | 0.91154 | 0.001172 | 18.416 | 18.3108
2022-11-21 12:21:40.808 | 5105.28 | 96.067894 | 0 | 188.6105 | 0 | 184 | 0 | 0 | 4.4171 | 0 | 17.4239 | 0 | 0 | 0 | 4.417 | 0 | 17.4149 | 0 | 600 | 2 | 1.0179 | 41.7 | 0 | 20 | 80 | 0 | 0 | 0.06 | 24.1199 | 18.9939 | 6.0867 | 0.17314 | 0.64248 | 23.2526 | 0.022257 | 0.001286 | 0.91151 | 0.001172 | 18.4272 | 18.323
2022-11-21 12:21:47.023 | 5111.49 | 96.06094 | 0 | 188.8123 | 0 | 184 | 0 | 0 | 4.4171 | 0 | 17.4239 | 0 | 0 | 0 | 4.4157 | 0 | 17.4243 | 0 | 600 | 2 | 1.0185 | 41.7 | 0 | 20 | 80 | 0 | 0 | 0.06 | 24.1125 | 18.9962 | 6.0974 | 0.1733 | 0.64257 | 23.2285 | 0.022261 | 0.001286 | 0.91153 | 0.001172 | 18.4199 | 18.315
2022-11-21 12:21:53.251 | 5117.72 | 96.083534 | 0 | 189.0213 | 0 | 185 | 0 | 0 | 4.4171 | 0 | 17.4239 | 0 | 0 | 0 | 4.4169 | 0 | 17.4212 | 0 | 600 | 2 | 1.0166 | 41.7 | 0 | 20 | 80 | 0 | 0 | 0.06 | 24.1055 | 18.9986 | 6.0883 | 0.17318 | 0.64264 | 23.2259 | 0.022264 | 0.001286 | 0.91152 | 0.001172 | 18.4176 | 18.3122
2022-11-21 12:21:59.444 | 5123.91 | 96.03837 | 0 | 189.2231 | 0 | 185 | 0 | 0 | 4.4171 | 0 | 17.4239 | 0 | 0 | 0 | 4.4163 | 0 | 17.4222 | 0 | 600 | 2 | 1.0204 | 41.7 | 0 | 20 | 80 | 0 | 0 | 0.06 | 24.1218 | 18.9933 | 6.0654 | 0.17258 | 0.64246 | 23.2446 | 0.022258 | 0.001286 | 0.91154 | 0.001172 | 18.4203 | 18.3154
2022-11-21 12:22:05.605 | 5130.07 | 96.05573 | 0 | 189.4845 | 0 | 185 | 0 | 0 | 4.4171 | 0 | 17.4239 | 0 | 0 | 0 | 4.4169 | 0 | 17.4165 | 0 | 600 | 2 | 1.0189 | 41.7 | 0 | 20 | 80 | 0 | 0 | 0.06 | 24.1157 | 18.9953 | 6.0989 | 0.17342 | 0.64253 | 23.2339 | 0.02226 | 0.001286 | 0.91152 | 0.001172 | 18.4226 | 18.3181
2022-11-21 12:22:11.775 | 5136.24 | 96.05052 | 0 | 189.6862 | 0 | 185 | 0 | 0 | 4.4171 | 0 | 17.4239 | 0 | 0 | 0 | 4.4165 | 0 | 17.4226 | 0 | 600 | 2 | 1.0194 | 41.7 | 0 | 20 | 80 | 0 | 0 | 0.06 | 24.1012 | 19.0001 | 6.0959 | 0.17336 | 0.64269 | 23.2365 | 0.022266 | 0.001286 | 0.91154 | 0.001172 | 18.4094 | 18.3034
2022-11-21 12:22:17.951 | 5142.42 | 96.10959 | 0 | 189.8918 | 0 | 185 | 0 | 0 | 4.4171 | 0 | 17.4239 | 0 | 0 | 0 | 4.4166 | 0 | 17.4106 | 0 | 600 | 2 | 1.0143 | 41.7 | 0 | 20 | 80 | 0 | 0 | 0.06 | 24.1083 | 18.9977 | 6.0837 | 0.17318 | 0.64261 | 23.2526 | 0.022262 | 0.001286 | 0.91152 | 0.001172 | 18.4141 | 18.3083
2022-11-21 12:22:24.129 | 5148.6 | 96.05747 | 0 | 190.101 | 0 | 186 | 0 | 0 | 4.4171 | 0 | 17.4239 | 0 | 0 | 0 | 4.4162 | 0 | 17.4139 | 0 | 600 | 2 | 1.0188 | 41.7 | 0 | 20 | 80 | 0 | 0 | 0.06 | 24.115 | 18.9955 | 6.0684 | 0.17264 | 0.64254 | 23.2419 | 0.022261 | 0.001286 | 0.91155 | 0.001172 | 18.4234 | 18.3189
2022-11-21 12:22:30.328 | 5154.8 | 96.07137 | 0 | 190.3475 | 0 | 186 | 0 | 0 | 4.4171 | 0 | 17.4239 | 0 | 0 | 0 | 4.4165 | 0 | 17.4177 | 0 | 600 | 2 | 1.0176 | 41.7 | 0 | 20 | 80 | 0 | 0 | 0.06 | 24.106 | 18.9985 | 6.0867 | 0.17319 | 0.64264 | 23.2446 | 0.022263 | 0.001286 | 0.91152 | 0.001172 | 18.4141 | 18.3082
2022-11-21 12:22:36.538 | 5161.01 | 96.02968 | 0 | 190.4932 | 0 | 186 | 0 | 0 | 4.4171 | 0 | 17.4239 | 0 | 0 | 0 | 4.4178 | 0 | 17.4127 | 0 | 600 | 2 | 1.0212 | 41.7 | 0 | 20 | 80 | 0 | 0 | 0.06 | 24.1153 | 18.9955 | 6.105 | 0.17343 | 0.64253 | 23.2178 | 0.022259 | 0.001286 | 0.91152 | 0.001172 | 18.4224 | 18.3175
2022-11-21 12:22:42.756 | 5167.23 | 96.083534 | 0 | 190.7137 | 0 | 186 | 0 | 0 | 4.4171 | 0 | 17.4239 | 0 | 0 | 0 | 4.4159 | 0 | 17.4167 | 0 | 600 | 2 | 1.0166 | 41.7 | 0 | 20 | 80 | 0 | 0 | 0.06 | 24.0994 | 19.0007 | 6.0822 | 0.17297 | 0.64271 | 23.2365 | 0.022266 | 0.001286 | 0.91153 | 0.001172 | 18.4104 | 18.3041
2022-11-21 12:22:48.954 | 5173.42 | 96.010574 | 0 | 190.9079 | 0 | 186 | 0 | 0 | 4.4171 | 0 | 17.4239 | 0 | 0 | 0 | 4.4164 | 0 | 17.4183 | 0 | 600 | 2 | 1.0228 | 41.7 | 0 | 20 | 80 | 0 | 0 | 0.06 | 24.1201 | 18.9938 | 6.102 | 0.17359 | 0.64248 | 23.2419 | 0.022259 | 0.001286 | 0.91153 | 0.001172 | 18.4233 | 18.3185
2022-11-21 12:22:55.129 | 5179.6 | 96.06616 | 0 | 191.1695 | 0 | 187 | 0 | 0 | 4.4171 | 0 | 17.4239 | 0 | 0 | 0 | 4.4168 | 0 | 17.4143 | 0 | 600 | 2 | 1.018 | 41.7 | 0 | 20 | 80 | 0 | 0 | 0.06 | 24.1041 | 18.9992 | 6.0974 | 0.17316 | 0.64266 | 23.2125 | 0.022265 | 0.001286 | 0.91154 | 0.001172 | 18.4147 | 18.3092
2022-11-21 12:23:01.312 | 5185.78 | 96.03142 | 0 | 191.3635 | 0 | 187 | 0 | 0 | 4.4171 | 0 | 17.4239 | 0 | 0 | 0 | 4.417 | 0 | 17.4205 | 0 | 600 | 2 | 1.021 | 41.7 | 0 | 20 | 80 | 0 | 0 | 0.06 | 24.0991 | 19.0008 | 6.0883 | 0.17303 | 0.64271 | 23.2259 | 0.022267 | 0.001286 | 0.91154 | 0.001172 | 18.4083 | 18.302
2022-11-21 12:23:07.483 | 5191.95 | 96.10091 | 0 | 191.5504 | 0 | 187 | 0 | 0 | 4.4171 | 0 | 17.4239 | 0 | 0 | 0 | 4.4165 | 0 | 17.4236 | 0 | 600 | 2 | 1.0151 | 41.7 | 0 | 20 | 80 | 0 | 0 | 0.06 | 24.0981 | 19.0012 | 6.0684 | 0.17294 | 0.64272 | 23.2472 | 0.022268 | 0.001286 | 0.91155 | 0.001172 | 18.4083 | 18.3022
2022-11-21 12:23:13.659 | 5198.13 | 96.05747 | 0 | 191.7371 | 0 | 187 | 0 | 0 | 4.4171 | 0 | 17.4239 | 0 | 0 | 0 | 4.4169 | 0 | 17.4193 | 0 | 600 | 2 | 1.0188 | 41.7 | 0 | 20 | 80 | 0 | 0 | 0.06 | 24.1219 | 18.9934 | 6.0837 | 0.17298 | 0.64246 | 23.2205 | 0.022258 | 0.001286 | 0.91155 | 0.001172 | 18.4232 | 18.319
2022-11-21 12:23:19.850 | 5204.32 | 96.06094 | 0 | 191.9836 | 0 | 188 | 0 | 0 | 4.4171 | 0 | 17.4239 | 0 | 0 | 0 | 4.416 | 0 | 17.4135 | 0 | 600 | 2 | 1.0185 | 41.7 | 0 | 20 | 80 | 0 | 0 | 0.06 | 24.1162 | 18.9952 | 6.0715 | 0.17284 | 0.64252 | 23.2259 | 0.022261 | 0.001286 | 0.91155 | 0.001172 | 18.4246 | 18.3201
2022-11-21 12:23:26.046 | 5210.52 | 96.05921 | 0 | 192.1591 | 0 | 188 | 0 | 0 | 4.4171 | 0 | 17.4239 | 0 | 0 | 0 | 4.4165 | 0 | 17.4149 | 0 | 600 | 2 | 1.0186 | 41.7 | 0 | 20 | 80 | 0 | 0 | 0.06 | 24.1063 | 18.9985 | 6.0776 | 0.17243 | 0.64263 | 23.2365 | 0.022263 | 0.001286 | 0.91152 | 0.001172 | 18.4158 | 18.3103
2022-11-21 12:23:32.268 | 5216.74 | 96.080055 | 0 | 192.3496 | 0 | 188 | 0 | 0 | 4.4171 | 0 | 17.4239 | 0 | 0 | 0 | 4.4158 | 0 | 17.4225 | 0 | 600 | 2 | 1.0169 | 41.7 | 0 | 20 | 80 | 0 | 0 | 0.06 | 24.1015 | 19 | 6.0761 | 0.17329 | 0.64269 | 23.2419 | 0.022266 | 0.001286 | 0.91153 | 0.001172 | 18.4115 | 18.3054
2022-11-21 12:23:38.455 | 5222.93 | 96.02621 | 0 | 192.5251 | 0 | 188 | 0 | 0 | 4.4171 | 0 | 17.4239 | 0 | 0 | 0 | 4.4166 | 0 | 17.413 | 0 | 600 | 2 | 1.0215 | 41.7 | 0 | 20 | 80 | 0 | 0 | 0.06 | 24.1047 | 18.9989 | 6.0761 | 0.17286 | 0.64265 | 23.2419 | 0.022265 | 0.001286 | 0.91153 | 0.001172 | 18.4114 | 18.3055
2022-11-21 12:23:44.624 | 5229.09 | 96.081795 | 0 | 192.7828 | 0 | 188 | 0 | 0 | 4.4171 | 0 | 17.4239 | 0 | 0 | 0 | 4.4156 | 0 | 17.4122 | 0 | 600 | 2 | 1.0167 | 41.7 | 0 | 20 | 80 | 0 | 0 | 0.06 | 24.0943 | 19.0024 | 6.0944 | 0.17324 | 0.64277 | 23.2285 | 0.022268 | 0.001286 | 0.91152 | 0.001172 | 18.4079 | 18.3011
2022-11-21 12:23:50.804 | 5235.27 | 96.0401 | 0 | 192.9695 | 0 | 189 | 0 | 0 | 4.4171 | 0 | 17.4239 | 0 | 0 | 0 | 4.4154 | 0 | 17.4255 | 0 | 600 | 2 | 1.0203 | 41.7 | 0 | 20 | 80 | 0 | 0 | 0.06 | 24.0946 | 19.0021 | 6.0974 | 0.1736 | 0.64276 | 23.2552 | 0.022268 | 0.001286 | 0.91152 | 0.001172 | 18.4054 | 18.299
2022-11-21 12:23:57.001 | 5241.47 | 96.087006 | 0 | 193.1751 | 0 | 189 | 0 | 0 | 4.4171 | 0 | 17.4239 | 0 | 0 | 0 | 4.4167 | 0 | 17.4122 | 0 | 600 | 2 | 1.0163 | 41.7 | 0 | 20 | 80 | 0 | 0 | 0.06 | 24.1003 | 19.0003 | 6.0959 | 0.17347 | 0.6427 | 23.2472 | 0.022267 | 0.001286 | 0.91155 | 0.001172 | 18.4115 | 18.3053
2022-11-21 12:24:03.181 | 5247.65 | 96.03489 | 0 | 193.3805 | 0 | 189 | 0 | 0 | 4.4171 | 0 | 17.4239 | 0 | 0 | 0 | 4.4158 | 0 | 17.4228 | 0 | 600 | 2 | 1.0207 | 41.7 | 0 | 20 | 80 | 0 | 0 | 0.06 | 24.0855 | 19.0051 | 6.0959 | 0.17347 | 0.64286 | 23.2472 | 0.022272 | 0.001286 | 0.91154 | 0.001172 | 18.3976 | 18.2901
2022-11-21 12:24:09.360 | 5253.83 | 96.087006 | 0 | 193.6457 | 0 | 189 | 0 | 0 | 4.4171 | 0 | 17.4239 | 0 | 0 | 0 | 4.4165 | 0 | 17.4223 | 0 | 600 | 2 | 1.0163 | 41.7 | 0 | 20 | 80 | 0 | 0 | 0.06 | 24.0978 | 19.0013 | 6.0699 | 0.17238 | 0.64273 | 23.2125 | 0.022267 | 0.001286 | 0.91153 | 0.001172 | 18.4055 | 18.2989
2022-11-21 12:24:15.550 | 5260.02 | 96.02968 | 0 | 193.8361 | 0 | 189 | 0 | 0 | 4.4171 | 0 | 17.4239 | 0 | 0 | 0 | 4.417 | 0 | 17.4262 | 0 | 600 | 2 | 1.0212 | 41.7 | 0 | 20 | 80 | 0 | 0 | 0.06 | 24.0887 | 19.0043 | 6.0806 | 0.17268 | 0.64283 | 23.2125 | 0.022271 | 0.001286 | 0.91154 | 0.001172 | 18.4026 | 18.2954
2022-11-21 12:24:21.722 | 5266.19 | 96.06963 | 0 | 194.0303 | 0 | 190 | 0 | 0 | 4.4171 | 0 | 17.4239 | 0 | 0 | 0 | 4.4163 | 0 | 17.4232 | 0 | 600 | 2 | 1.0177 | 41.7 | 0 | 20 | 80 | 0 | 0 | 0.06 | 24.1052 | 18.9987 | 6.0867 | 0.17327 | 0.64265 | 23.2526 | 0.022264 | 0.001286 | 0.91154 | 0.001172 | 18.4115 | 18.3056
2022-11-21 12:24:27.910 | 5272.38 | 96.001884 | 0 | 194.3031 | 0 | 190 | 0 | 0 | 4.4171 | 0 | 17.4239 | 0 | 0 | 0 | 4.4155 | 0 | 17.4263 | 0 | 600 | 2 | 1.0236 | 41.7 | 0 | 20 | 80 | 0 | 0 | 0.06 | 24.0992 | 19.0008 | 6.0715 | 0.17256 | 0.64271 | 23.2259 | 0.022267 | 0.001286 | 0.91154 | 0.001172 | 18.4102 | 18.304
2022-11-21 12:24:34.127 | 5278.6 | 96.078316 | 0 | 194.4935 | 0 | 190 | 0 | 0 | 4.4171 | 0 | 17.4239 | 0 | 0 | 0 | 4.4166 | 0 | 17.4177 | 0 | 600 | 2 | 1.017 | 41.7 | 0 | 20 | 80 | 0 | 0 | 0.06 | 24.0872 | 19.0046 | 6.0837 | 0.17327 | 0.64284 | 23.2606 | 0.022271 | 0.001286 | 0.91154 | 0.001172 | 18.4019 | 18.2949
2022-11-21 12:24:40.333 | 5284.8 | 96.02273 | 0 | 194.6653 | 0 | 190 | 0 | 0 | 4.4171 | 0 | 17.4239 | 0 | 0 | 0 | 4.4162 | 0 | 17.4114 | 0 | 600 | 2 | 1.0218 | 41.7 | 0 | 20 | 80 | 0 | 0 | 0.06 | 24.0882 | 19.0042 | 6.0699 | 0.17288 | 0.64283 | 23.2606 | 0.02227 | 0.001286 | 0.91153 | 0.001172 | 18.3974 | 18.2902
2022-11-21 12:24:46.526 | 5291 | 96.06616 | 0 | 194.8821 | 0 | 191 | 0 | 0 | 4.4171 | 0 | 17.4239 | 0 | 0 | 0 | 4.4166 | 0 | 17.4163 | 0 | 600 | 2 | 1.018 | 41.7 | 0 | 20 | 80 | 0 | 0 | 0.06 | 24.1054 | 18.9987 | 6.0867 | 0.17284 | 0.64264 | 23.2472 | 0.022264 | 0.001286 | 0.91154 | 0.001172 | 18.4152 | 18.3091
2022-11-21 12:24:52.727 | 5297.2 | 96.05573 | 0 | 195.1211 | 0 | 191 | 0 | 0 | 4.4171 | 0 | 17.4239 | 0 | 0 | 0 | 4.4164 | 0 | 17.4205 | 0 | 600 | 2 | 1.0189 | 41.7 | 0 | 20 | 80 | 0 | 0 | 0.06 | 24.0906 | 19.0034 | 6.0715 | 0.17309 | 0.64281 | 23.2446 | 0.022269 | 0.001286 | 0.91154 | 0.001172 | 18.4032 | 18.2963
2022-11-21 12:24:58.938 | 5303.41 | 96.05921 | 0 | 195.3153 | 0 | 191 | 0 | 0 | 4.4171 | 0 | 17.4239 | 0 | 0 | 0 | 4.4171 | 0 | 17.4195 | 0 | 600 | 2 | 1.0186 | 41.7 | 0 | 20 | 80 | 0 | 0 | 0.06 | 24.0869 | 19.0047 | 6.0791 | 0.17317 | 0.64285 | 23.2446 | 0.022272 | 0.001286 | 0.91154 | 0.001172 | 18.401 | 18.2937
2022-11-21 12:25:05.139 | 5309.61 | 96.04705 | 0 | 195.5132 | 0 | 191 | 0 | 0 | 4.4171 | 0 | 17.4239 | 0 | 0 | 0 | 4.4172 | 0 | 17.4207 | 0 | 600 | 2 | 1.0197 | 41.7 | 0 | 20 | 80 | 0 | 0 | 0.06 | 24.0982 | 19.001 | 6.0913 | 0.17303 | 0.64272 | 23.2632 | 0.022267 | 0.001286 | 0.91154 | 0.001172 | 18.4053 | 18.2986
2022-11-21 12:25:11.301 | 5315.77 | 96.06963 | 0 | 195.6738 | 0 | 191 | 0 | 0 | 4.4171 | 0 | 17.4239 | 0 | 0 | 0 | 4.4159 | 0 | 17.4146 | 0 | 600 | 2 | 1.0177 | 41.7 | 0 | 20 | 80 | 0 | 0 | 0.06 | 24.0975 | 19.0012 | 6.0684 | 0.17297 | 0.64273 | 23.2446 | 0.022267 | 0.001286 | 0.91153 | 0.001172 | 18.4089 | 18.302
2022-11-21 12:25:17.484 | 5321.95 | 96.014046 | 0 | 195.9539 | 0 | 192 | 0 | 0 | 4.4171 | 0 | 17.4239 | 0 | 0 | 0 | 4.4175 | 0 | 17.4241 | 0 | 600 | 2 | 1.0225 | 41.7 | 0 | 20 | 80 | 0 | 0 | 0.06 | 24.0872 | 19.0047 | 6.0944 | 0.17321 | 0.64284 | 23.2259 | 0.022271 | 0.001286 | 0.91152 | 0.001172 | 18.4032 | 18.2965
2022-11-21 12:25:23.651 | 5328.12 | 96.06616 | 0 | 196.1332 | 0 | 192 | 0 | 0 | 4.4171 | 0 | 17.4239 | 0 | 0 | 0 | 4.4174 | 0 | 17.4136 | 0 | 600 | 2 | 1.018 | 41.7 | 0 | 20 | 80 | 0 | 0 | 0.06 | 24.0843 | 19.0055 | 6.0928 | 0.17344 | 0.64288 | 23.2526 | 0.022271 | 0.001286 | 0.91152 | 0.001172 | 18.396 | 18.2881
2022-11-21 12:25:29.846 | 5334.32 | 96.010574 | 0 | 196.3087 | 0 | 192 | 0 | 0 | 4.4171 | 0 | 17.4239 | 0 | 0 | 0 | 4.4174 | 0 | 17.4308 | 0 | 600 | 2 | 1.0228 | 41.7 | 0 | 20 | 80 | 0 | 0 | 0.06 | 24.0774 | 19.0078 | 6.0837 | 0.1733 | 0.64295 | 23.2632 | 0.022274 | 0.001286 | 0.91151 | 0.001172 | 18.3959 | 18.288
2022-11-21 12:25:36.032 | 5340.5 | 96.04879 | 0 | 196.499 | 0 | 192 | 0 | 0 | 4.4171 | 0 | 17.4239 | 0 | 0 | 0 | 4.4165 | 0 | 17.4174 | 0 | 600 | 2 | 1.0195 | 41.7 | 0 | 20 | 80 | 0 | 0 | 0.06 | 24.0786 | 19.0075 | 6.0776 | 0.17284 | 0.64294 | 23.2365 | 0.022275 | 0.001286 | 0.91154 | 0.001172 | 18.3863 | 18.2773
2022-11-21 12:25:42.236 | 5346.71 | 96.01926 | 0 | 196.7343 | 0 | 192 | 0 | 0 | 4.4171 | 0 | 17.4239 | 0 | 0 | 0 | 4.4169 | 0 | 17.4216 | 0 | 600 | 2 | 1.0221 | 41.7 | 0 | 20 | 80 | 0 | 0 | 0.06 | 24.0871 | 19.0046 | 6.0669 | 0.17279 | 0.64285 | 23.2606 | 0.022271 | 0.001286 | 0.91153 | 0.001172 | 18.3995 | 18.292
2022-11-21 12:25:48.431 | 5352.9 | 96.087006 | 0 | 196.9172 | 0 | 193 | 0 | 0 | 4.4171 | 0 | 17.4239 | 0 | 0 | 0 | 4.4164 | 0 | 17.4139 | 0 | 600 | 2 | 1.0163 | 41.7 | 0 | 20 | 80 | 0 | 0 | 0.06 | 24.0812 | 19.0067 | 6.0837 | 0.17285 | 0.64291 | 23.2205 | 0.022273 | 0.001286 | 0.91153 | 0.001172 | 18.3962 | 18.288
2022-11-21 12:25:54.638 | 5359.11 | 96.001884 | 0 | 197.0963 | 0 | 193 | 0 | 0 | 4.4171 | 0 | 17.4239 | 0 | 0 | 0 | 4.4164 | 0 | 17.4251 | 0 | 600 | 2 | 1.0236 | 41.7 | 0 | 20 | 80 | 0 | 0 | 0.06 | 24.0735 | 19.0091 | 6.0516 | 0.17222 | 0.643 | 23.2472 | 0.022276 | 0.001286 | 0.91154 | 0.001172 | 18.3909 | 18.2831
2022-11-21 12:26:00.835 | 5365.31 | 96.04879 | 0 | 197.2941 | 0 | 193 | 0 | 0 | 4.4171 | 0 | 17.4239 | 0 | 0 | 0 | 4.4169 | 0 | 17.4313 | 0 | 600 | 2 | 1.0195 | 41.7 | 0 | 20 | 80 | 0 | 0 | 0.06 | 24.0955 | 19.002 | 6.0944 | 0.17315 | 0.64275 | 23.2205 | 0.022268 | 0.001286 | 0.91153 | 0.001172 | 18.4036 | 18.2966
2022-11-21 12:26:07.009 | 5371.48 | 96.02794 | 0 | 197.533 | 0 | 193 | 0 | 0 | 4.4171 | 0 | 17.4239 | 0 | 0 | 0 | 4.4164 | 0 | 17.4289 | 0 | 600 | 2 | 1.0213 | 41.7 | 0 | 20 | 80 | 0 | 0 | 0.06 | 24.0822 | 19.0062 | 6.0959 | 0.17345 | 0.6429 | 23.2446 | 0.022273 | 0.001286 | 0.91153 | 0.001172 | 18.3996 | 18.2922
2022-11-21 12:26:13.180 | 5377.65 | 96.03315 | 0 | 197.7008 | 0 | 193 | 0 | 0 | 4.4171 | 0 | 17.4239 | 0 | 0 | 0 | 4.4166 | 0 | 17.414 | 0 | 600 | 2 | 1.0209 | 41.7 | 0 | 20 | 80 | 0 | 0 | 0.06 | 24.0749 | 19.0089 | 6.073 | 0.17243 | 0.64298 | 23.2098 | 0.022276 | 0.001286 | 0.91153 | 0.001172 | 18.3877 | 18.2791
2022-11-21 12:26:19.359 | 5383.83 | 95.99841 | 0 | 197.8649 | 0 | 194 | 0 | 0 | 4.4171 | 0 | 17.4239 | 0 | 0 | 0 | 4.4167 | 0 | 17.4197 | 0 | 600 | 2 | 1.0239 | 41.7 | 0 | 20 | 80 | 0 | 0 | 0.06 | 24.068 | 19.0111 | 6.0898 | 0.173 | 0.64306 | 23.2178 | 0.022279 | 0.001286 | 0.91154 | 0.001172 | 18.3843 | 18.2751
2022-11-21 12:26:25.536 | 5390.01 | 96.05921 | 0 | 198.0367 | 0 | 194 | 0 | 0 | 4.4171 | 0 | 17.4239 | 0 | 0 | 0 | 4.4159 | 0 | 17.4216 | 0 | 600 | 2 | 1.0186 | 41.7 | 0 | 20 | 80 | 0 | 0 | 0.06 | 24.0802 | 19.007 | 6.0913 | 0.17303 | 0.64292 | 23.2766 | 0.022273 | 0.001286 | 0.91152 | 0.001172 | 18.3929 | 18.2848
2022-11-21 12:26:31.757 | 5396.23 | 96.02968 | 0 | 198.2716 | 0 | 194 | 0 | 0 | 4.4171 | 0 | 17.4239 | 0 | 0 | 0 | 4.4167 | 0 | 17.4338 | 0 | 600 | 2 | 1.0212 | 41.7 | 0 | 20 | 80 | 0 | 0 | 0.06 | 24.071 | 19.01 | 6.073 | 0.17294 | 0.64302 | 23.2018 | 0.022278 | 0.001286 | 0.91154 | 0.001172 | 18.3856 | 18.2764
2022-11-21 12:26:37.932 | 5402.4 | 96.06442 | 0 | 198.4545 | 0 | 194 | 0 | 0 | 4.4171 | 0 | 17.4239 | 0 | 0 | 0 | 4.4165 | 0 | 17.4176 | 0 | 600 | 2 | 1.0182 | 41.7 | 0 | 20 | 80 | 0 | 0 | 0.06 | 24.0619 | 19.013 | 6.0684 | 0.17303 | 0.64312 | 23.2446 | 0.022281 | 0.001286 | 0.91153 | 0.001172 | 18.3787 | 18.2689
2022-11-21 12:26:44.126 | 5408.6 | 96.03315 | 0 | 198.6226 | 0 | 194 | 0 | 0 | 4.4171 | 0 | 17.4239 | 0 | 0 | 0 | 4.4164 | 0 | 17.4238 | 0 | 600 | 2 | 1.0209 | 41.7 | 0 | 20 | 80 | 0 | 0 | 0.06 | 24.0835 | 19.0058 | 6.0684 | 0.17321 | 0.64289 | 23.2285 | 0.022272 | 0.001286 | 0.91153 | 0.001172 | 18.3957 | 18.2877
2022-11-21 12:26:50.310 | 5414.78 | 96.07137 | 0 | 198.7569 | 0 | 195 | 0 | 0 | 4.4171 | 0 | 17.4239 | 0 | 0 | 0 | 4.4172 | 0 | 17.4216 | 0 | 600 | 2 | 1.0176 | 41.7 | 0 | 20 | 80 | 0 | 0 | 0.06 | 24.0726 | 19.0095 | 6.0791 | 0.17259 | 0.64301 | 23.2072 | 0.022277 | 0.001286 | 0.91153 | 0.001172 | 18.3891 | 18.2802
2022-11-21 12:26:56.499 | 5420.97 | 96.008835 | 0 | 199.0293 | 0 | 195 | 0 | 0 | 4.4171 | 0 | 17.4239 | 0 | 0 | 0 | 4.4175 | 0 | 17.4148 | 0 | 600 | 2 | 1.023 | 41.7 | 0 | 20 | 80 | 0 | 0 | 0.06 | 24.0692 | 19.0107 | 6.0776 | 0.17265 | 0.64304 | 23.2178 | 0.022278 | 0.001286 | 0.91154 | 0.001172 | 18.3844 | 18.2753
2022-11-21 12:27:02.691 | 5427.16 | 96.03315 | 0 | 199.1934 | 0 | 195 | 0 | 0 | 4.4171 | 0 | 17.4239 | 0 | 0 | 0 | 4.4167 | 0 | 17.4112 | 0 | 600 | 2 | 1.0209 | 41.7 | 0 | 20 | 80 | 0 | 0 | 0.06 | 24.0656 | 19.0119 | 6.0791 | 0.17252 | 0.64308 | 23.2018 | 0.022279 | 0.001286 | 0.91153 | 0.001172 | 18.3817 | 18.2723
2022-11-21 12:27:08.872 | 5433.34 | 96.04879 | 0 | 199.3687 | 0 | 195 | 0 | 0 | 4.4171 | 0 | 17.4239 | 0 | 0 | 0 | 4.4165 | 0 | 17.4152 | 0 | 600 | 2 | 1.0195 | 41.7 | 0 | 20 | 80 | 0 | 0 | 0.06 | 24.073 | 19.0093 | 6.0883 | 0.17315 | 0.643 | 23.2365 | 0.022276 | 0.001286 | 0.91151 | 0.001172 | 18.3901 | 18.2817
2022-11-21 12:27:15.029 | 5439.5 | 96.081795 | 0 | 199.5291 | 0 | 195 | 0 | 0 | 4.4171 | 0 | 17.4239 | 0 | 0 | 0 | 4.4163 | 0 | 17.4197 | 0 | 600 | 2 | 1.0167 | 41.7 | 0 | 20 | 80 | 0 | 0 | 0.06 | 24.0592 | 19.0139 | 6.0806 | 0.17276 | 0.64316 | 23.2205 | 0.022282 | 0.001286 | 0.91154 | 0.001172 | 18.3775 | 18.2674
2022-11-21 12:27:21.225 | 5445.69 | 96.02794 | 0 | 199.7603 | 0 | 196 | 0 | 0 | 4.4171 | 0 | 17.4239 | 0 | 0 | 0 | 4.4166 | 0 | 17.4206 | 0 | 600 | 2 | 1.0213 | 41.7 | 0 | 20 | 80 | 0 | 0 | 0.06 | 24.0608 | 19.0134 | 6.0837 | 0.17285 | 0.64314 | 23.2205 | 0.022281 | 0.001286 | 0.91152 | 0.001172 | 18.3792 | 18.2685
2022-11-21 12:27:27.421 | 5451.89 | 96.04531 | 0 | 199.9467 | 0 | 196 | 0 | 0 | 4.4171 | 0 | 17.4239 | 0 | 0 | 0 | 4.4172 | 0 | 17.4222 | 0 | 600 | 2 | 1.0198 | 41.7 | 0 | 20 | 80 | 0 | 0 | 0.06 | 24.0531 | 19.0158 | 6.0928 | 0.17333 | 0.64322 | 23.2419 | 0.022285 | 0.001286 | 0.91154 | 0.001172 | 18.3744 | 18.2637
2022-11-21 12:27:33.598 | 5458.07 | 96.02968 | 0 | 200.1251 | 0 | 196 | 0 | 0 | 4.4171 | 0 | 17.4239 | 0 | 0 | 0 | 4.4164 | 0 | 17.4234 | 0 | 600 | 2 | 1.0212 | 41.7 | 0 | 20 | 80 | 0 | 0 | 0.06 | 24.0664 | 19.0114 | 6.0837 | 0.17327 | 0.64308 | 23.2606 | 0.022279 | 0.001286 | 0.91154 | 0.001172 | 18.382 | 18.2723
2022-11-21 12:27:39.810 | 5464.28 | 96.06094 | 0 | 200.2734 | 0 | 196 | 0 | 0 | 4.4171 | 0 | 17.4239 | 0 | 0 | 0 | 4.4162 | 0 | 17.4203 | 0 | 600 | 2 | 1.0185 | 41.7 | 0 | 20 | 80 | 0 | 0 | 0.06 | 24.0612 | 19.0131 | 6.0913 | 0.17351 | 0.64313 | 23.2632 | 0.022281 | 0.001286 | 0.91153 | 0.001172 | 18.3806 | 18.271
2022-11-21 12:27:46.012 | 5470.48 | 95.9932 | 0 | 200.5295 | 0 | 196 | 0 | 0 | 4.4171 | 0 | 17.4239 | 0 | 0 | 0 | 4.4164 | 0 | 17.4155 | 0 | 600 | 2 | 1.0243 | 41.7 | 0 | 20 | 80 | 0 | 0 | 0.06 | 24.0609 | 19.0132 | 6.0837 | 0.17318 | 0.64314 | 23.2526 | 0.022281 | 0.001286 | 0.91154 | 0.001172 | 18.3814 | 18.2716
2022-11-21 12:27:52.213 | 5476.68 | 96.02968 | 0 | 200.7002 | 0 | 197 | 0 | 0 | 4.4171 | 0 | 17.4239 | 0 | 0 | 0 | 4.4151 | 0 | 17.4193 | 0 | 600 | 2 | 1.0212 | 41.7 | 0 | 20 | 80 | 0 | 0 | 0.06 | 24.0642 | 19.0124 | 6.0837 | 0.17271 | 0.6431 | 23.2072 | 0.02228 | 0.001286 | 0.91154 | 0.001172 | 18.3765 | 18.2662
2022-11-21 12:27:58.390 | 5482.86 | 96.02968 | 0 | 200.8707 | 0 | 197 | 0 | 0 | 4.4171 | 0 | 17.4239 | 0 | 0 | 0 | 4.4171 | 0 | 17.4251 | 0 | 600 | 2 | 1.0212 | 41.7 | 0 | 20 | 80 | 0 | 0 | 0.06 | 24.0811 | 19.0078 | 6.0699 | 0.17314 | 0.64295 | 23.2259 | 0.022275 | 0.001286 | 0.91153 | 0.001172 | 18.3949 | 18.2868
2022-11-21 12:28:04.602 | 5489.07 | 96.015785 | 0 | 201.1231 | 0 | 197 | 0 | 0 | 4.4171 | 0 | 17.4239 | 0 | 0 | 0 | 4.4163 | 0 | 17.4301 | 0 | 600 | 2 | 1.0224 | 41.7 | 0 | 20 | 80 | 0 | 0 | 0.06 | 24.0642 | 19.0123 | 6.0806 | 0.1733 | 0.6431 | 23.2178 | 0.02228 | 0.001286 | 0.91153 | 0.001172 | 18.3838 | 18.2742
2022-11-21 12:28:10.790 | 5495.26 | 96.003624 | 0 | 201.2787 | 0 | 197 | 0 | 0 | 4.4171 | 0 | 17.4239 | 0 | 0 | 0 | 4.4164 | 0 | 17.4179 | 0 | 600 | 2 | 1.0234 | 41.7 | 0 | 20 | 80 | 0 | 0 | 0.06 | 24.0661 | 19.0118 | 6.0684 | 0.17241 | 0.64308 | 23.2285 | 0.022279 | 0.001286 | 0.91152 | 0.001172 | 18.3825 | 18.273
2022-11-21 12:28:16.953 | 5501.42 | 96.03663 | 0 | 201.4493 | 0 | 197 | 0 | 0 | 4.4171 | 0 | 17.4239 | 0 | 0 | 0 | 4.4168 | 0 | 17.419 | 0 | 600 | 2 | 1.0206 | 41.7 | 0 | 20 | 80 | 0 | 0 | 0.06 | 24.0694 | 19.0106 | 6.0776 | 0.17307 | 0.64304 | 23.2259 | 0.022278 | 0.001286 | 0.91153 | 0.001172 | 18.3843 | 18.2749
2022-11-21 12:28:23.138 | 5507.61 | 96.02794 | 0 | 201.6161 | 0 | 198 | 0 | 0 | 4.4171 | 0 | 17.4239 | 0 | 0 | 0 | 4.4167 | 0 | 17.4171 | 0 | 600 | 2 | 1.0213 | 41.7 | 0 | 20 | 80 | 0 | 0 | 0.06 | 24.0697 | 19.0105 | 6.0837 | 0.17334 | 0.64304 | 23.2205 | 0.022278 | 0.001286 | 0.91154 | 0.001172 | 18.3876 | 18.2782
2022-11-21 12:28:29.333 | 5513.8 | 96.04705 | 0 | 201.8685 | 0 | 198 | 0 | 0 | 4.4171 | 0 | 17.4239 | 0 | 0 | 0 | 4.4163 | 0 | 17.4207 | 0 | 600 | 2 | 1.0197 | 41.7 | 0 | 20 | 80 | 0 | 0 | 0.06 | 24.0742 | 19.0089 | 6.0776 | 0.17297 | 0.64299 | 23.2339 | 0.022276 | 0.001286 | 0.91152 | 0.001172 | 18.3897 | 18.2814
2022-11-21 12:28:35.516 | 5519.99 | 95.98799 | 0 | 202.0503 | 0 | 198 | 0 | 0 | 4.4171 | 0 | 17.4239 | 0 | 0 | 0 | 4.4164 | 0 | 17.4202 | 0 | 600 | 2 | 1.0248 | 41.7 | 0 | 20 | 80 | 0 | 0 | 0.06 | 24.0651 | 19.0119 | 6.0883 | 0.17315 | 0.64309 | 23.2365 | 0.02228 | 0.001286 | 0.91153 | 0.001172 | 18.3846 | 18.2752
2022-11-21 12:28:41.680 | 5526.15 | 96.04358 | 0 | 202.2358 | 0 | 198 | 0 | 0 | 4.4171 | 0 | 17.4239 | 0 | 0 | 0 | 4.4162 | 0 | 17.4135 | 0 | 600 | 2 | 1.02 | 41.7 | 0 | 20 | 80 | 0 | 0 | 0.06 | 24.0747 | 19.0087 | 6.0791 | 0.173 | 0.64298 | 23.2472 | 0.022276 | 0.001286 | 0.91153 | 0.001172 | 18.3877 | 18.2788
2022-11-21 12:28:47.879 | 5532.35 | 95.98625 | 0 | 202.4101 | 0 | 198 | 0 | 0 | 4.4171 | 0 | 17.4239 | 0 | 0 | 0 | 4.4164 | 0 | 17.4207 | 0 | 600 | 2 | 1.0249 | 41.7 | 0 | 20 | 80 | 0 | 0 | 0.06 | 24.0729 | 19.0096 | 6.0684 | 0.17214 | 0.643 | 23.1938 | 0.022278 | 0.001286 | 0.91156 | 0.001172 | 18.3901 | 18.281
2022-11-21 12:28:54.059 | 5538.53 | 96.05052 | 0 | 202.6625 | 0 | 199 | 0 | 0 | 4.4171 | 0 | 17.4239 | 0 | 0 | 0 | 4.417 | 0 | 17.4213 | 0 | 600 | 2 | 1.0194 | 41.7 | 0 | 20 | 80 | 0 | 0 | 0.06 | 24.062 | 19.0131 | 6.0791 | 0.1725 | 0.64312 | 23.1992 | 0.022282 | 0.001286 | 0.91155 | 0.001172 | 18.38 | 18.2702
2022-11-21 12:29:00.255 | 5544.73 | 96.007095 | 0 | 202.8519 | 0 | 199 | 0 | 0 | 4.4171 | 0 | 17.4239 | 0 | 0 | 0 | 4.416 | 0 | 17.4398 | 0 | 600 | 2 | 1.0231 | 41.7 | 0 | 20 | 80 | 0 | 0 | 0.06 | 24.0601 | 19.0136 | 6.0806 | 0.17282 | 0.64315 | 23.2259 | 0.022281 | 0.001286 | 0.91152 | 0.001172 | 18.3795 | 18.2692
2022-11-21 12:29:06.463 | 5550.93 | 95.99494 | 0 | 203.0411 | 0 | 199 | 0 | 0 | 4.4171 | 0 | 17.4239 | 0 | 0 | 0 | 4.4167 | 0 | 17.4268 | 0 | 600 | 2 | 1.0242 | 41.7 | 0 | 20 | 80 | 0 | 0 | 0.06 | 24.0803 | 19.0069 | 6.0822 | 0.17306 | 0.64292 | 23.2446 | 0.022273 | 0.001286 | 0.91151 | 0.001172 | 18.3968 | 18.2894
2022-11-21 12:29:12.651 | 5557.12 | 95.97062 | 0 | 203.2305 | 0 | 199 | 0 | 0 | 4.4171 | 0 | 17.4239 | 0 | 0 | 0 | 4.4159 | 0 | 17.4235 | 0 | 600 | 2 | 1.0262 | 41.7 | 0 | 20 | 80 | 0 | 0 | 0.06 | 24.0689 | 19.0107 | 6.0593 | 0.17241 | 0.64305 | 23.2446 | 0.022278 | 0.001286 | 0.91154 | 0.001172 | 18.3868 | 18.2774
2022-11-21 12:29:18.847 | 5563.32 | 96.04358 | 0 | 203.4792 | 0 | 199 | 0 | 0 | 4.4171 | 0 | 17.4239 | 0 | 0 | 0 | 4.4173 | 0 | 17.4327 | 0 | 600 | 2 | 1.02 | 41.7 | 0 | 20 | 80 | 0 | 0 | 0.06 | 24.0747 | 19.0088 | 6.0776 | 0.17284 | 0.64298 | 23.2365 | 0.022276 | 0.001286 | 0.91153 | 0.001172 | 18.3867 | 18.2778
2022-11-21 12:29:25.048 | 5569.52 | 96.02621 | 0 | 203.6611 | 0 | 200 | 0 | 0 | 4.4171 | 0 | 17.4239 | 0 | 0 | 0 | 4.4166 | 0 | 17.4167 | 0 | 600 | 2 | 1.0215 | 41.7 | 0 | 20 | 80 | 0 | 0 | 0.06 | 24.0748 | 19.0087 | 6.0822 | 0.17314 | 0.64298 | 23.2526 | 0.022276 | 0.001286 | 0.91153 | 0.001172 | 18.3894 | 18.2809
2022-11-21 12:29:31.227 | 5575.7 | 96.02447 | 0 | 203.8618 | 0 | 200 | 0 | 0 | 4.4171 | 0 | 17.4239 | 0 | 0 | 0 | 4.4165 | 0 | 17.4246 | 0 | 600 | 2 | 1.0216 | 41.7 | 0 | 20 | 80 | 0 | 0 | 0.06 | 24.0713 | 19.0099 | 6.0684 | 0.17258 | 0.64302 | 23.2365 | 0.022277 | 0.001286 | 0.91153 | 0.001172 | 18.3866 | 18.2772
2022-11-21 12:29:37.422 | 5581.89 | 96.015785 | 0 | 204.0325 | 0 | 200 | 0 | 0 | 4.4171 | 0 | 17.4239 | 0 | 0 | 0 | 4.4163 | 0 | 17.4301 | 0 | 600 | 2 | 1.0224 | 41.7 | 0 | 20 | 80 | 0 | 0 | 0.06 | 24.0708 | 19.01 | 6.0837 | 0.17321 | 0.64303 | 23.2098 | 0.022277 | 0.001286 | 0.91151 | 0.001172 | 18.3876 | 18.2784
2022-11-21 12:29:43.581 | 5588.05 | 96.02968 | 0 | 204.3072 | 0 | 200 | 0 | 0 | 4.4171 | 0 | 17.4239 | 0 | 0 | 0 | 4.418 | 0 | 17.4162 | 0 | 600 | 2 | 1.0212 | 41.7 | 0 | 20 | 80 | 0 | 0 | 0.06 | 24.0684 | 19.0109 | 6.0699 | 0.17234 | 0.64305 | 23.2259 | 0.022278 | 0.001286 | 0.91151 | 0.001172 | 18.3839 | 18.2747
2022-11-21 12:29:49.762 | 5594.23 | 96.020996 | 0 | 204.4819 | 0 | 200 | 0 | 0 | 4.4171 | 0 | 17.4239 | 0 | 0 | 0 | 4.4161 | 0 | 17.4188 | 0 | 600 | 2 | 1.0219 | 41.7 | 0 | 20 | 80 | 0 | 0 | 0.06 | 24.0944 | 19.0023 | 6.0684 | 0.17289 | 0.64277 | 23.2285 | 0.022268 | 0.001286 | 0.91153 | 0.001172 | 18.4031 | 18.2955
2022-11-21 12:29:55.939 | 5600.41 | 96.01231 | 0 | 204.675 | 0 | 201 | 0 | 0 | 4.4171 | 0 | 17.4239 | 0 | 0 | 0 | 4.4171 | 0 | 17.4119 | 0 | 600 | 2 | 1.0227 | 41.7 | 0 | 20 | 80 | 0 | 0 | 0.06 | 24.0808 | 19.0069 | 6.0837 | 0.17268 | 0.64292 | 23.2686 | 0.022273 | 0.001286 | 0.91152 | 0.001172 | 18.3973 | 18.2894
2022-11-21 12:30:02.136 | 5606.61 | 96.020996 | 0 | 204.8643 | 0 | 201 | 0 | 0 | 4.4171 | 0 | 17.4239 | 0 | 0 | 0 | 4.4162 | 0 | 17.41 | 0 | 600 | 2 | 1.0219 | 41.7 | 0 | 20 | 80 | 0 | 0 | 0.06 | 24.0662 | 19.0116 | 6.0837 | 0.17276 | 0.64308 | 23.2205 | 0.022279 | 0.001286 | 0.91152 | 0.001172 | 18.3845 | 18.2751
2022-11-21 12:30:08.310 | 5612.78 | 95.98973 | 0 | 205.1206 | 0 | 201 | 0 | 0 | 4.4171 | 0 | 17.4239 | 0 | 0 | 0 | 4.4168 | 0 | 17.4222 | 0 | 600 | 2 | 1.0246 | 41.7 | 0 | 20 | 80 | 0 | 0 | 0.06 | 24.0681 | 19.011 | 6.0715 | 0.17295 | 0.64306 | 23.2285 | 0.022278 | 0.001286 | 0.91153 | 0.001172 | 18.3811 | 18.2712
2022-11-21 12:30:14.490 | 5618.96 | 96054 | 0 | 205.2988 | 0 | 201 | 0 | 0 | 4.4171 | 0 | 17.4239 | 0 | 0 | 0 | 4.4166 | 0 | 17.4176 | 0 | 600 | 2 | 1.0191 | 41.7 | 0 | 20 | 80 | 0 | 0 | 0.06 | 24.0824 | 19.0064 | 6.0532 | 0.17198 | 0.6429 | 23.2205 | 0.022273 | 0.001286 | 0.91154 | 0.001172 | 18.3958 | 18.2875
2022-11-21 12:30:20.682 | 5625.15 | 95.97931 | 0 | 205.4883 | 0 | 201 | 0 | 0 | 4.4171 | 0 | 17.4239 | 0 | 0 | 0 | 4.4165 | 0 | 17.4285 | 0 | 600 | 2 | 1.0255 | 41.7 | 0 | 20 | 80 | 0 | 0 | 0.06 | 24.0743 | 19.0089 | 6.0791 | 0.17294 | 0.64299 | 23.2419 | 0.022276 | 0.001286 | 0.91153 | 0.001172 | 18.3902 | 18.2818
2022-11-21 12:30:26.893 | 5631.36 | 95.99494 | 0 | 205.674 | 0 | 202 | 0 | 0 | 4.4171 | 0 | 17.4239 | 0 | 0 | 0 | 4.4158 | 0 | 17.4227 | 0 | 600 | 2 | 1.0242 | 41.7 | 0 | 20 | 80 | 0 | 0 | 0.06 | 24.0849 | 19.0055 | 6.0608 | 0.17217 | 0.64287 | 23.2178 | 0.022272 | 0.001286 | 0.91152 | 0.001172 | 18.397 | 18.2888
2022-11-21 12:30:33.065 | 5637.53 | 95.99667 | 0 | 205.9154 | 0 | 202 | 0 | 0 | 4.4171 | 0 | 17.4239 | 0 | 0 | 0 | 4.4161 | 0 | 17.4125 | 0 | 600 | 2 | 1.024 | 41.7 | 0 | 20 | 80 | 0 | 0 | 0.06 | 24.0699 | 19.0104 | 6.0791 | 0.17286 | 0.64304 | 23.2339 | 0.022277 | 0.001286 | 0.91153 | 0.001172 | 18.388 | 18.2785
2022-11-21 12:30:39.224 | 5643.69 | 96.03837 | 0 | 206.1049 | 0 | 202 | 0 | 0 | 4.4171 | 0 | 17.4239 | 0 | 0 | 0 | 4.4168 | 0 | 17.4236 | 0 | 600 | 2 | 1.0204 | 41.7 | 0 | 20 | 80 | 0 | 0 | 0.06 | 24.0883 | 19.0043 | 6.0654 | 0.17261 | 0.64283 | 23.2472 | 0.02227 | 0.001286 | 0.91151 | 0.001172 | 18.3985 | 18.2905
2022-11-21 12:30:45.415 | 5649.89 | 95.96715 | 0 | 206.2795 | 0 | 202 | 0 | 0 | 4.4171 | 0 | 17.4239 | 0 | 0 | 0 | 4.4161 | 0 | 17.4187 | 0 | 600 | 2 | 1.0265 | 41.7 | 0 | 20 | 80 | 0 | 0 | 0.06 | 24.0762 | 19.0085 | 6.0883 | 0.17262 | 0.64297 | 23.1858 | 0.022275 | 0.001286 | 0.91152 | 0.001172 | 18.3913 | 18.2828
2022-11-21 12:30:51.602 | 5656.07 | 96.02968 | 0 | 206.4654 | 0 | 202 | 0 | 0 | 4.4171 | 0 | 17.4239 | 0 | 0 | 0 | 4.417 | 0 | 17.4245 | 0 | 600 | 2 | 1.0212 | 41.7 | 0 | 20 | 80 | 0 | 0 | 0.06 | 24.0702 | 19.0103 | 6.0776 | 0.17273 | 0.64303 | 23.2259 | 0.022277 | 0.001286 | 0.91153 | 0.001172 | 18.3891 | 18.2802
2022-11-21 12:30:57.819 | 5662.29 | 95.98625 | 0 | 206.7366 | 0 | 203 | 0 | 0 | 4.4171 | 0 | 17.4239 | 0 | 0 | 0 | 4.4154 | 0 | 17.4189 | 0 | 600 | 2 | 1.0249 | 41.7 | 0 | 20 | 80 | 0 | 0 | 0.06 | 24.0903 | 19.0038 | 6.0852 | 0.1727 | 0.64281 | 23.2018 | 0.022269 | 0.001286 | 0.91151 | 0.001172 | 18.3967 | 18.2889
2022-11-21 12:31:03.998 | 5668.47 | 96.02273 | 0 | 206.9373 | 0 | 203 | 0 | 0 | 4.4171 | 0 | 17.4239 | 0 | 0 | 0 | 4.4169 | 0 | 17.4182 | 0 | 600 | 2 | 1.0218 | 41.7 | 0 | 20 | 80 | 0 | 0 | 0.06 | 24.1052 | 18.9988 | 6.0715 | 0.17275 | 0.64265 | 23.2446 | 0.022264 | 0.001286 | 0.91153 | 0.001172 | 18.4157 | 18.3097
2022-11-21 12:31:10.213 | 5674.68 | 95.98799 | 0 | 207.1454 | 0 | 203 | 0 | 0 | 4.4171 | 0 | 17.4239 | 0 | 0 | 0 | 4.4164 | 0 | 17.4177 | 0 | 600 | 2 | 1.0248 | 41.7 | 0 | 20 | 80 | 0 | 0 | 0.06 | 24.089 | 19.0042 | 6.0776 | 0.17268 | 0.64282 | 23.2205 | 0.02227 | 0.001286 | 0.91152 | 0.001172 | 18.404 | 18.2967
2022-11-21 12:31:16.423 | 5680.89 | 96.015785 | 0 | 207.3423 | 0 | 203 | 0 | 0 | 4.4171 | 0 | 17.4239 | 0 | 0 | 0 | 4.4172 | 0 | 17.4174 | 0 | 600 | 2 | 1.0224 | 41.7 | 0 | 20 | 80 | 0 | 0 | 0.06 | 24.0745 | 19.0091 | 6.0715 | 0.17222 | 0.64299 | 23.2419 | 0.022276 | 0.001286 | 0.91152 | 0.001172 | 18.3914 | 18.283
2022-11-21 12:31:22.587 | 5687.06 | 95.98104 | 0 | 207.6063 | 0 | 204 | 0 | 0 | 4.4171 | 0 | 17.4239 | 0 | 0 | 0 | 4.4166 | 0 | 17.4164 | 0 | 600 | 2 | 1.0253 | 41.7 | 0 | 20 | 80 | 0 | 0 | 0.06 | 24.0917 | 19.0033 | 6.0761 | 0.17265 | 0.6428 | 23.2472 | 0.022268 | 0.001286 | 0.91151 | 0.001172 | 18.4008 | 18.293
2022-11-21 12:31:28.786 | 5693.26 | 96.00015 | 0 | 207.8031 | 0 | 204 | 0 | 0 | 4.4171 | 0 | 17.4239 | 0 | 0 | 0 | 4.4172 | 0 | 17.4214 | 0 | 600 | 2 | 1.0237 | 41.7 | 0 | 20 | 80 | 0 | 0 | 0.06 | 24.0902 | 19.0037 | 6.0791 | 0.17247 | 0.64281 | 23.2526 | 0.022269 | 0.001286 | 0.91151 | 0.001172 | 18.4046 | 18.2976
2022-11-21 12:31:34.993 | 5699.46 | 95.98625 | 0 | 207.9853 | 0 | 204 | 0 | 0 | 4.4171 | 0 | 17.4239 | 0 | 0 | 0 | 4.4169 | 0 | 17.4172 | 0 | 600 | 2 | 1.0249 | 41.7 | 0 | 20 | 80 | 0 | 0 | 0.06 | 24.0847 | 19.0055 | 6.0852 | 0.17255 | 0.64287 | 23.2339 | 0.022272 | 0.001286 | 0.91152 | 0.001172 | 18.3992 | 18.2915
2022-11-21 12:31:41.171 | 5705.64 | 95.99667 | 0 | 208.2157 | 0 | 204 | 0 | 0 | 4.4171 | 0 | 17.4239 | 0 | 0 | 0 | 4.4161 | 0 | 17.4232 | 0 | 600 | 2 | 1.024 | 41.7 | 0 | 20 | 80 | 0 | 0 | 0.06 | 24.0823 | 19.0064 | 6.0699 | 0.17246 | 0.6429 | 23.2205 | 0.022274 | 0.001286 | 0.91155 | 0.001172 | 18.3934 | 18.2848
2022-11-21 12:31:47.378 | 5711.85 | 95.97236 | 0 | 208.487 | 0 | 204 | 0 | 0 | 4.4171 | 0 | 17.4239 | 0 | 0 | 0 | 4.4163 | 0 | 17.4187 | 0 | 600 | 2 | 1.0261 | 41.7 | 0 | 20 | 80 | 0 | 0 | 0.06 | 24.0954 | 19.0021 | 6.0684 | 0.17225 | 0.64275 | 23.1938 | 0.022267 | 0.001286 | 0.91153 | 0.001172 | 18.406 | 18.2992
2022-11-21 12:31:53.589 | 5718.06 | 95.98625 | 0 | 208.7026 | 0 | 205 | 0 | 0 | 4.4171 | 0 | 17.4239 | 0 | 0 | 0 | 4.4155 | 0 | 17.4208 | 0 | 600 | 2 | 1.0249 | 41.7 | 0 | 20 | 80 | 0 | 0 | 0.06 | 24.0882 | 19.0043 | 6.0791 | 0.17305 | 0.64283 | 23.2526 | 0.02227 | 0.001286 | 0.91153 | 0.001172 | 18.4041 | 18.297
2022-11-21 12:31:59.766 | 5724.24 | 96.01752 | 0 | 208.8849 | 0 | 205 | 0 | 0 | 4.4171 | 0 | 17.4239 | 0 | 0 | 0 | 4.418 | 0 | 17.4144 | 0 | 600 | 2 | 1.0222 | 41.7 | 0 | 20 | 80 | 0 | 0 | 0.06 | 24.0922 | 19.0029 | 6.0761 | 0.17308 | 0.64279 | 23.2632 | 0.022269 | 0.001286 | 0.91152 | 0.001172 | 18.3985 | 18.2909
2022-11-21 12:32:05.950 | 5730.42 | 95.99494 | 0 | 209.1524 | 0 | 205 | 0 | 0 | 4.4171 | 0 | 17.4239 | 0 | 0 | 0 | 4.4164 | 0 | 17.4322 | 0 | 600 | 2 | 1.0242 | 41.7 | 0 | 20 | 80 | 0 | 0 | 0.06 | 24.1034 | 18.9994 | 6.0822 | 0.17297 | 0.64267 | 23.2365 | 0.022264 | 0.001286 | 0.91151 | 0.001172 | 18.412 | 18.3062
2022-11-21 12:32:12.157 | 5736.63 | 96.03142 | 0 | 209.3496 | 0 | 205 | 0 | 0 | 4.4171 | 0 | 17.4239 | 0 | 0 | 0 | 4.4164 | 0 | 17.4152 | 0 | 600 | 2 | 1.021 | 41.7 | 0 | 20 | 80 | 0 | 0 | 0.06 | 24.0961 | 19.0019 | 6.0699 | 0.17235 | 0.64275 | 23.2098 | 0.022268 | 0.001286 | 0.91152 | 0.001172 | 18.4071 | 18.3003
2022-11-21 12:32:18.362 | 5742.83 | 95.99667 | 0 | 209.5353 | 0 | 205 | 0 | 0 | 4.4171 | 0 | 17.4239 | 0 | 0 | 0 | 4.4168 | 0 | 17.4166 | 0 | 600 | 2 | 1.024 | 41.7 | 0 | 20 | 80 | 0 | 0 | 0.06 | 24.0869 | 19.0047 | 6.0699 | 0.17282 | 0.64285 | 23.2552 | 0.02227 | 0.001286 | 0.9115 | 0.001172 | 18.4024 | 18.2952
2022-11-21 12:32:24.582 | 5749.05 | 96.02621 | 0 | 209.7287 | 0 | 206 | 0 | 0 | 4.4171 | 0 | 17.4239 | 0 | 0 | 0 | 4.4157 | 0 | 17.4211 | 0 | 600 | 2 | 1.0215 | 41.7 | 0 | 20 | 80 | 0 | 0 | 0.06 | 24.1045 | 18.9991 | 6.0776 | 0.17273 | 0.64265 | 23.2259 | 0.022264 | 0.001286 | 0.91151 | 0.001172 | 18.4094 | 18.3032
2022-11-21 12:32:30.753 | 5755.22 | 96.02621 | 0 | 209.9704 | 0 | 206 | 0 | 0 | 4.4171 | 0 | 17.4239 | 0 | 0 | 0 | 4.4174 | 0 | 17.4163 | 0 | 600 | 2 | 1.0215 | 41.7 | 0 | 20 | 80 | 0 | 0 | 0.06 | 24.1017 | 19 | 6.0501 | 0.17195 | 0.64268 | 23.2259 | 0.022264 | 0.001286 | 0.9115 | 0.001172 | 18.4122 | 18.3063
2022-11-21 12:32:36.960 | 5761.43 | 95.99494 | 0 | 210.1565 | 0 | 206 | 0 | 0 | 4.4171 | 0 | 17.4239 | 0 | 0 | 0 | 4.4165 | 0 | 17.4128 | 0 | 600 | 2 | 1.0242 | 41.7 | 0 | 20 | 80 | 0 | 0 | 0.06 | 24.0884 | 19.0044 | 6.0623 | 0.17216 | 0.64283 | 23.2125 | 0.02227 | 0.001286 | 0.91151 | 0.001172 | 18.4014 | 18.2939
2022-11-21 12:32:43.162 | 5767.63 | 96.020996 | 0 | 210.3572 | 0 | 206 | 0 | 0 | 4.4171 | 0 | 17.4239 | 0 | 0 | 0 | 4.4166 | 0 | 17.4244 | 0 | 600 | 2 | 1.0219 | 41.7 | 0 | 20 | 80 | 0 | 0 | 0.06 | 24.0824 | 19.0062 | 6.0989 | 0.17351 | 0.6429 | 23.2419 | 0.022271 | 0.001286 | 0.9115 | 0.001172 | 18.3977 | 18.2901
2022-11-21 12:32:49.340 | 5773.81 | 95.97062 | 0 | 210.5357 | 0 | 206 | 0 | 0 | 4.4171 | 0 | 17.4239 | 0 | 0 | 0 | 4.4168 | 0 | 17.4223 | 0 | 600 | 2 | 1.0262 | 41.7 | 0 | 20 | 80 | 0 | 0 | 0.06 | 24.0941 | 19.0025 | 6.0715 | 0.17256 | 0.64277 | 23.2259 | 0.022268 | 0.001286 | 0.91151 | 0.001172 | 18.4049 | 18.2977
2022-11-21 12:32:55.539 | 5780.01 | 95.97236 | 0 | 210.77 | 0 | 207 | 0 | 0 | 4.4171 | 0 | 17.4239 | 0 | 0 | 0 | 4.4166 | 0 | 17.4162 | 0 | 600 | 2 | 1.0261 | 41.7 | 0 | 20 | 80 | 0 | 0 | 0.06 | 24.0883 | 19.0043 | 6.0883 | 0.17306 | 0.64283 | 23.2365 | 0.022269 | 0.001286 | 0.9115 | 0.001172 | 18.4016 | 18.2947
2022-11-21 12:33:01.738 | 5786.21 | 96.00015 | 0 | 210.9522 | 0 | 207 | 0 | 0 | 4.4171 | 0 | 17.4239 | 0 | 0 | 0 | 4.4159 | 0 | 17.4138 | 0 | 600 | 2 | 1.0237 | 41.7 | 0 | 20 | 80 | 0 | 0 | 0.06 | 24.0831 | 19.0059 | 6.073 | 0.17287 | 0.64289 | 23.2205 | 0.022272 | 0.001286 | 0.91152 | 0.001172 | 18.3955 | 18.2877
2022-11-21 12:33:07.918 | 5792.39 | 95.97757 | 0 | 211.1305 | 0 | 207 | 0 | 0 | 4.4171 | 0 | 17.4239 | 0 | 0 | 0 | 4.4162 | 0 | 17.4199 | 0 | 600 | 2 | 1.0256 | 41.7 | 0 | 20 | 80 | 0 | 0 | 0.06 | 24.1024 | 18.9999 | 6.0852 | 0.17232 | 0.64268 | 23.2419 | 0.022264 | 0.001286 | 0.91151 | 0.001172 | 18.41 | 18.3039
2022-11-21 12:33:14.121 | 5798.59 | 95.9602 | 0 | 211.2979 | 0 | 207 | 0 | 0 | 4.4171 | 0 | 17.4239 | 0 | 0 | 0 | 4.4158 | 0 | 17.4248 | 0 | 600 | 2 | 1.0271 | 41.7 | 0 | 20 | 80 | 0 | 0 | 0.06 | 24.0913 | 19.0034 | 6.0684 | 0.17291 | 0.6428 | 23.2339 | 0.022269 | 0.001286 | 0.91151 | 0.001172 | 18.4043 | 18.2971
2022-11-21 12:33:20.332 | 5804.8 | 95.96194 | 0 | 211.5433 | 0 | 208 | 0 | 0 | 4.4171 | 0 | 17.4239 | 0 | 0 | 0 | 4.4169 | 0 | 17.4196 | 0 | 600 | 2 | 1.027 | 41.7 | 0 | 20 | 80 | 0 | 0 | 0.06 | 24.085 | 19.0054 | 6.0852 | 0.17264 | 0.64287 | 23.2446 | 0.022272 | 0.001286 | 0.91153 | 0.001172 | 18.3973 | 18.2895
2022-11-21 12:33:26.496 | 5810.97 | 95.97757 | 0 | 211.7291 | 0 | 208 | 0 | 0 | 4.4171 | 0 | 17.4239 | 0 | 0 | 0 | 4.4162 | 0 | 17.4143 | 0 | 600 | 2 | 1.0256 | 41.7 | 0 | 20 | 80 | 0 | 0 | 0.06 | 24.0987 | 19.0011 | 6.0791 | 0.17258 | 0.64272 | 23.2072 | 0.022266 | 0.001286 | 0.91151 | 0.001172 | 18.4047 | 18.2978
2022-11-21 12:33:32.686 | 5817.16 | 95.98625 | 0 | 211.9299 | 0 | 208 | 0 | 0 | 4.4171 | 0 | 17.4239 | 0 | 0 | 0 | 4.4162 | 0 | 17.4147 | 0 | 600 | 2 | 1.0249 | 41.7 | 0 | 20 | 80 | 0 | 0 | 0.06 | 24.0925 | 19.003 | 6.0776 | 0.17273 | 0.64279 | 23.2259 | 0.022269 | 0.001286 | 0.91153 | 0.001172 | 18.4063 | 18.2995
2022-11-21 12:33:38.880 | 5823.35 | 95.9741 | 0 | 212.1122 | 0 | 208 | 0 | 0 | 4.4171 | 0 | 17.4239 | 0 | 0 | 0 | 4.4167 | 0 | 17.4311 | 0 | 600 | 2 | 1.0259 | 41.7 | 0 | 20 | 80 | 0 | 0 | 0.06 | 24.0821 | 19.0066 | 6.0654 | 0.17202 | 0.6429 | 23.1911 | 0.022273 | 0.001286 | 0.91152 | 0.001172 | 18.3965 | 18.2884
2022-11-21 12:33:45.072 | 5829.54 | 95.946304 | 0 | 212.3576 | 0 | 208 | 0 | 0 | 4.4171 | 0 | 17.4239 | 0 | 0 | 0 | 4.4169 | 0 | 17.4096 | 0 | 600 | 2 | 1.0283 | 41.7 | 0 | 20 | 80 | 0 | 0 | 0.06 | 24.0859 | 19.0052 | 6.0867 | 0.17294 | 0.64286 | 23.2205 | 0.022272 | 0.001286 | 0.91152 | 0.001172 | 18.3969 | 18.2888
2022-11-21 12:33:51.261 | 5835.73 | 95.9932 | 0 | 212.5471 | 0 | 209 | 0 | 0 | 4.4171 | 0 | 17.4239 | 0 | 0 | 0 | 4.4165 | 0 | 17.4291 | 0 | 600 | 2 | 1.0243 | 41.7 | 0 | 20 | 80 | 0 | 0 | 0.06 | 24.1002 | 19.0004 | 6.0822 | 0.17297 | 0.6427 | 23.2365 | 0.022266 | 0.001286 | 0.91152 | 0.001172 | 18.4101 | 18.304
2022-11-21 12:33:57.437 | 5841.91 | 96.01926 | 0 | 212.7293 | 0 | 209 | 0 | 0 | 4.4171 | 0 | 17.4239 | 0 | 0 | 0 | 4.4174 | 0 | 17.4142 | 0 | 600 | 2 | 1.0221 | 41.7 | 0 | 20 | 80 | 0 | 0 | 0.06 | 24.0896 | 19.004 | 6.073 | 0.17252 | 0.64282 | 23.2178 | 0.02227 | 0.001286 | 0.91151 | 0.001172 | 18.4032 | 18.2965
2022-11-21 12:34:03.624 | 5848.09 | 95.97062 | 0 | 212.9227 | 0 | 209 | 0 | 0 | 4.4171 | 0 | 17.4239 | 0 | 0 | 0 | 4.4165 | 0 | 17.4258 | 0 | 600 | 2 | 1.0262 | 41.7 | 0 | 20 | 80 | 0 | 0 | 0.06 | 24.0837 | 19.0058 | 6.0715 | 0.17278 | 0.64288 | 23.2472 | 0.022273 | 0.001286 | 0.91155 | 0.001172 | 18.3971 | 18.2892
2022-11-21 12:34:09.824 | 5854.29 | 95.96541 | 0 | 213.1718 | 0 | 209 | 0 | 0 | 4.4171 | 0 | 17.4239 | 0 | 0 | 0 | 4.4163 | 0 | 17.4349 | 0 | 600 | 2 | 1.0267 | 41.7 | 0 | 20 | 80 | 0 | 0 | 0.06 | 24.1009 | 19.0003 | 6.0837 | 0.17274 | 0.64269 | 23.2098 | 0.022265 | 0.001286 | 0.91152 | 0.001172 | 18.4079 | 18.3011
2022-11-21 12:34:16.031 | 5860.5 | 95.951515 | 0 | 213.3652 | 0 | 209 | 0 | 0 | 4.4171 | 0 | 17.4239 | 0 | 0 | 0 | 4.4162 | 0 | 17.4164 | 0 | 600 | 2 | 1.0279 | 41.7 | 0 | 20 | 80 | 0 | 0 | 0.06 | 24.0964 | 19.0017 | 6.0699 | 0.17251 | 0.64274 | 23.2259 | 0.022268 | 0.001286 | 0.91153 | 0.001172 | 18.4086 | 18.3022
2022-11-21 12:34:22.249 | 5866.72 | 95.99146 | 0 | 213.5213 | 0 | 210 | 0 | 0 | 4.4171 | 0 | 17.4239 | 0 | 0 | 0 | 4.4161 | 0 | 17.4096 | 0 | 600 | 2 | 1.0245 | 41.7 | 0 | 20 | 80 | 0 | 0 | 0.06 | 24.0842 | 19.0056 | 6.0669 | 0.17271 | 0.64288 | 23.2526 | 0.022271 | 0.001286 | 0.91151 | 0.001172 | 18.3995 | 18.2921
2022-11-21 12:34:28.436 | 5872.91 | 95.9741 | 0 | 213.815 | 0 | 210 | 0 | 0 | 4.4171 | 0 | 17.4239 | 0 | 0 | 0 | 4.4169 | 0 | 17.4147 | 0 | 600 | 2 | 1.0259 | 41.7 | 0 | 20 | 80 | 0 | 0 | 0.06 | 24.0816 | 19.0066 | 6.0684 | 0.17234 | 0.64291 | 23.2365 | 0.022274 | 0.001286 | 0.91153 | 0.001172 | 18.3955 | 18.2871
2022-11-21 12:34:34.608 | 5879.08 | 95.956726 | 0 | 213.9898 | 0 | 210 | 0 | 0 | 4.4171 | 0 | 17.4239 | 0 | 0 | 0 | 4.4168 | 0 | 17.4249 | 0 | 600 | 2 | 1.0274 | 41.7 | 0 | 20 | 80 | 0 | 0 | 0.06 | 24.1102 | 18.9971 | 6.0822 | 0.17241 | 0.64259 | 23.1992 | 0.022262 | 0.001286 | 0.91152 | 0.001172 | 18.4152 | 18.3094
2022-11-21 12:34:40.814 | 5885.28 | 95.9932 | 0 | 214.183 | 0 | 210 | 0 | 0 | 4.4171 | 0 | 17.4239 | 0 | 0 | 0 | 4.4175 | 0 | 17.4164 | 0 | 600 | 2 | 1.0243 | 41.7 | 0 | 20 | 80 | 0 | 0 | 0.06 | 24.0954 | 19.002 | 6.0623 | 0.17291 | 0.64275 | 23.2365 | 0.022267 | 0.001286 | 0.91151 | 0.001172 | 18.412 | 18.3058
2022-11-21 12:34:46.995 | 5891.47 | 95.9602 | 0 | 214.3726 | 0 | 210 | 0 | 0 | 4.4171 | 0 | 17.4239 | 0 | 0 | 0 | 4.4168 | 0 | 17.4186 | 0 | 600 | 2 | 1.0271 | 41.7 | 0 | 20 | 80 | 0 | 0 | 0.06 | 24.0912 | 19.0034 | 6.0654 | 0.17259 | 0.6428 | 23.2098 | 0.022269 | 0.001286 | 0.91153 | 0.001172 | 18.4023 | 18.2944
2022-11-21 12:34:53.174 | 5897.64 | 95.98973 | 0 | 214.6145 | 0 | 211 | 0 | 0 | 4.4171 | 0 | 17.4239 | 0 | 0 | 0 | 4.4168 | 0 | 17.4199 | 0 | 600 | 2 | 1.0246 | 41.7 | 0 | 20 | 80 | 0 | 0 | 0.06 | 24.0902 | 19.0037 | 6.0822 | 0.17264 | 0.64281 | 23.2339 | 0.022269 | 0.001286 | 0.91151 | 0.001172 | 18.4033 | 18.296
2022-11-21 12:34:59.375 | 5903.85 | 95.97583 | 0 | 214.8003 | 0 | 211 | 0 | 0 | 4.4171 | 0 | 17.4239 | 0 | 0 | 0 | 4.4152 | 0 | 17.4155 | 0 | 600 | 2 | 1.0258 | 41.7 | 0 | 20 | 80 | 0 | 0 | 0.06 | 24.0773 | 19.0079 | 6.0684 | 0.17261 | 0.64296 | 23.2339 | 0.022274 | 0.001286 | 0.91151 | 0.001172 | 18.3919 | 18.2836
2022-11-21 12:35:05.585 | 5910.06 | 95.96541 | 0 | 214.9715 | 0 | 211 | 0 | 0 | 4.4171 | 0 | 17.4239 | 0 | 0 | 0 | 4.4167 | 0 | 17.4221 | 0 | 600 | 2 | 1.0267 | 41.7 | 0 | 20 | 80 | 0 | 0 | 0.06 | 24.0895 | 19.0041 | 6.0699 | 0.17235 | 0.64282 | 23.2098 | 0.02227 | 0.001286 | 0.91152 | 0.001172 | 18.4011 | 18.2935
2022-11-21 12:35:11.737 | 5916.21 | 95.98973 | 0 | 215.1647 | 0 | 211 | 0 | 0 | 4.4171 | 0 | 17.4239 | 0 | 0 | 0 | 4.4169 | 0 | 17.4197 | 0 | 600 | 2 | 1.0246 | 41.7 | 0 | 20 | 80 | 0 | 0 | 0.06 | 24.0891 | 19.0041 | 6.0852 | 0.17298 | 0.64282 | 23.2285 | 0.022269 | 0.001286 | 0.9115 | 0.001172 | 18.4002 | 18.293
2022-11-21 12:35:17.896 | 5922.37 | 95.951515 | 0 | 215.4029 | 0 | 211 | 0 | 0 | 4.4171 | 0 | 17.4239 | 0 | 0 | 0 | 4.4164 | 0 | 17.4116 | 0 | 600 | 2 | 1.0279 | 41.7 | 0 | 20 | 80 | 0 | 0 | 0.06 | 24.0859 | 19.0052 | 6.0699 | 0.17238 | 0.64286 | 23.2125 | 0.022271 | 0.001286 | 0.9115 | 0.001172 | 18.4002 | 18.2924
2022-11-21 12:35:24.102 | 5928.57 | 95.96715 | 0 | 215.585 | 0 | 212 | 0 | 0 | 4.4171 | 0 | 17.4239 | 0 | 0 | 0 | 4.4165 | 0 | 17.4177 | 0 | 600 | 2 | 1.0265 | 41.7 | 0 | 20 | 80 | 0 | 0 | 0.06 | 24.1014 | 19.0002 | 6.073 | 0.17246 | 0.64269 | 23.2125 | 0.022265 | 0.001286 | 0.91151 | 0.001172 | 18.408 | 18.3016
2022-11-21 12:35:30.294 | 5934.76 | 95.92894 | 0 | 215.7672 | 0 | 212 | 0 | 0 | 4.4171 | 0 | 17.4239 | 0 | 0 | 0 | 4.4162 | 0 | 17.4166 | 0 | 600 | 2 | 1.0298 | 41.7 | 0 | 20 | 80 | 0 | 0 | 0.06 | 24.0937 | 19.0025 | 6.0761 | 0.17291 | 0.64277 | 23.2472 | 0.022267 | 0.001286 | 0.91151 | 0.001172 | 18.4056 | 18.2993
2022-11-21 12:35:36.478 | 5940.95 | 95.96194 | 0 | 215.9569 | 0 | 212 | 0 | 0 | 4.4171 | 0 | 17.4239 | 0 | 0 | 0 | 4.416 | 0 | 17.4201 | 0 | 600 | 2 | 1.027 | 41.7 | 0 | 20 | 80 | 0 | 0 | 0.06 | 24.0861 | 19.0051 | 6.0776 | 0.17265 | 0.64286 | 23.2178 | 0.022271 | 0.001286 | 0.91151 | 0.001172 | 18.4001 | 18.2925
2022-11-21 12:35:42.670 | 5947.14 | 95.946304 | 0 | 216.2098 | 0 | 212 | 0 | 0 | 4.4171 | 0 | 17.4239 | 0 | 0 | 0 | 4.4161 | 0 | 17.4214 | 0 | 600 | 2 | 1.0283 | 41.7 | 0 | 20 | 80 | 0 | 0 | 0.06 | 24.0817 | 19.0066 | 6.0837 | 0.17282 | 0.64291 | 23.2178 | 0.022272 | 0.001286 | 0.9115 | 0.001172 | 18.3931 | 18.2848
2022-11-21 12:35:48.854 | 5953.32 | 95.93936 | 0 | 216.3921 | 0 | 212 | 0 | 0 | 4.4171 | 0 | 17.4239 | 0 | 0 | 0 | 4.4159 | 0 | 17.4152 | 0 | 600 | 2 | 1.0289 | 41.7 | 0 | 20 | 80 | 0 | 0 | 0.06 | 24.1112 | 18.9969 | 6.0684 | 0.1725 | 0.64258 | 23.2285 | 0.022262 | 0.001286 | 0.91153 | 0.001172 | 18.416 | 18.31
2022-11-21 12:35:55.020 | 5959.49 | 95.99494 | 0 | 216.5779 | 0 | 213 | 0 | 0 | 4.4171 | 0 | 17.4239 | 0 | 0 | 0 | 4.4162 | 0 | 17.417 | 0 | 600 | 2 | 1.0242 | 41.7 | 0 | 20 | 80 | 0 | 0 | 0.06 | 24.112 | 18.9965 | 6.0623 | 0.17252 | 0.64257 | 23.2472 | 0.022261 | 0.001286 | 0.91152 | 0.001172 | 18.4203 | 18.3152
2022-11-21 12:36:01.207 | 5965.68 | 95.98104 | 0 | 216.7639 | 0 | 213 | 0 | 0 | 4.4171 | 0 | 17.4239 | 0 | 0 | 0 | 4.4163 | 0 | 17.4212 | 0 | 600 | 2 | 1.0253 | 41.7 | 0 | 20 | 80 | 0 | 0 | 0.06 | 24.1093 | 18.9974 | 6.0654 | 0.1725 | 0.6426 | 23.2365 | 0.022262 | 0.001286 | 0.91152 | 0.001172 | 18.4171 | 18.3111
2022-11-21 12:36:07.383 | 5971.85 | 95.97757 | 0 | 217.0241 | 0 | 213 | 0 | 0 | 4.4171 | 0 | 17.4239 | 0 | 0 | 0 | 4.4175 | 0 | 17.4246 | 0 | 600 | 2 | 1.0256 | 41.7 | 0 | 20 | 80 | 0 | 0 | 0.06 | 24.1067 | 18.9984 | 6.0608 | 0.17235 | 0.64263 | 23.2686 | 0.022264 | 0.001286 | 0.91153 | 0.001172 | 18.4132 | 18.3071
2022-11-21 12:36:13.563 | 5978.03 | 95.93762 | 0 | 217.2063 | 0 | 213 | 0 | 0 | 4.4171 | 0 | 17.4239 | 0 | 0 | 0 | 4.416 | 0 | 17.4268 | 0 | 600 | 2 | 1.0291 | 41.7 | 0 | 20 | 80 | 0 | 0 | 0.06 | 24.1365 | 18.9886 | 6.0776 | 0.17255 | 0.6423 | 23.2178 | 0.022253 | 0.001286 | 0.91153 | 0.001172 | 18.4387 | 18.3359
2022-11-21 12:36:19.781 | 5984.25 | 95.97062 | 0 | 217.4144 | 0 | 213 | 0 | 0 | 4.4171 | 0 | 17.4239 | 0 | 0 | 0 | 4.4167 | 0 | 17.42 | 0 | 600 | 2 | 1.0262 | 41.7 | 0 | 20 | 80 | 0 | 0 | 0.06 | 24.135 | 18.989 | 6.0669 | 0.17297 | 0.64231 | 23.2205 | 0.022253 | 0.001286 | 0.91152 | 0.001172 | 18.4373 | 18.3344
2022-11-21 12:36:25.972 | 5990.44 | 95.91852 | 0 | 217.5892 | 0 | 214 | 0 | 0 | 4.4171 | 0 | 17.4239 | 0 | 0 | 0 | 4.417 | 0 | 17.4264 | 0 | 600 | 2 | 1.0307 | 41.7 | 0 | 20 | 80 | 0 | 0 | 0.06 | 24.1245 | 18.9926 | 6.0822 | 0.17226 | 0.64243 | 23.2018 | 0.022257 | 0.001286 | 0.91153 | 0.001172 | 18.4303 | 18.3263
2022-11-21 12:36:32.173 | 5996.64 | 95.96889 | 0 | 217.8495 | 0 | 214 | 0 | 0 | 4.4171 | 0 | 17.4239 | 0 | 0 | 0 | 4.4168 | 0 | 17.4274 | 0 | 600 | 2 | 1.0264 | 41.7 | 0 | 20 | 80 | 0 | 0 | 0.06 | 24.1303 | 18.9905 | 6.0684 | 0.17284 | 0.64237 | 23.2419 | 0.022255 | 0.001286 | 0.91152 | 0.001172 | 18.4301 | 18.3257
2022-11-21 12:36:38.377 | 6002.85 | 95.98973 | 0 | 218.0316 | 0 | 214 | 0 | 0 | 4.4171 | 0 | 17.4239 | 0 | 0 | 0 | 4.4166 | 0 | 17.4144 | 0 | 600 | 2 | 1.0246 | 41.7 | 0 | 20 | 80 | 0 | 0 | 0.06 | 24.1471 | 18.9851 | 6.0501 | 0.17303 | 0.64218 | 23.2472 | 0.022247 | 0.001286 | 0.9115 | 0.001172 | 18.4465 | 18.3447
2022-11-21 12:36:44.557 | 6009.03 | 95.97062 | 0 | 218.2285 | 0 | 214 | 0 | 0 | 4.4171 | 0 | 17.4239 | 0 | 0 | 0 | 4.4161 | 0 | 17.4164 | 0 | 600 | 2 | 1.0262 | 41.7 | 0 | 20 | 80 | 0 | 0 | 0.06 | 24.1312 | 18.9906 | 6.0852 | 0.17242 | 0.64236 | 23.1751 | 0.022253 | 0.001286 | 0.9115 | 0.001172 | 18.4367 | 18.334
2022-11-21 12:36:50.720 | 6015.19 | 95.948044 | 0 | 218.4106 | 0 | 215 | 0 | 0 | 4.4171 | 0 | 17.4239 | 0 | 0 | 0 | 4.4161 | 0 | 17.4155 | 0 | 600 | 2 | 1.0282 | 41.7 | 0 | 20 | 80 | 0 | 0 | 0.06 | 24.1565 | 18.9819 | 6.0699 | 0.17282 | 0.64208 | 23.2552 | 0.022243 | 0.001286 | 0.9115 | 0.001172 | 18.4503 | 18.3491
2022-11-21 12:36:56.918 | 6021.39 | 95.953255 | 0 | 218.6669 | 0 | 215 | 0 | 0 | 4.4171 | 0 | 17.4239 | 0 | 0 | 0 | 4.4167 | 0 | 17.4159 | 0 | 600 | 2 | 1.0277 | 41.7 | 0 | 20 | 80 | 0 | 0 | 0.06 | 24.1526 | 18.9832 | 6.0684 | 0.17258 | 0.64212 | 23.2365 | 0.022244 | 0.001286 | 0.91149 | 0.001172 | 18.4554 | 18.3543
2022-11-21 12:37:03.104 | 6027.57 | 95.97236 | 0 | 218.871 | 0 | 215 | 0 | 0 | 4.4171 | 0 | 17.4239 | 0 | 0 | 0 | 4.4167 | 0 | 17.4232 | 0 | 600 | 2 | 1.0261 | 41.7 | 0 | 20 | 80 | 0 | 0 | 0.06 | 24.1441 | 18.9859 | 6.0837 | 0.17327 | 0.64221 | 23.2606 | 0.022249 | 0.001286 | 0.91153 | 0.001172 | 18.4445 | 18.3424
2022-11-21 12:37:09.278 | 6033.75 | 95.96194 | 0 | 219.0566 | 0 | 215 | 0 | 0 | 4.4171 | 0 | 17.4239 | 0 | 0 | 0 | 4.4168 | 0 | 17.4183 | 0 | 600 | 2 | 1.027 | 41.7 | 0 | 20 | 80 | 0 | 0 | 0.06 | 24.1429 | 18.9864 | 6.0776 | 0.17284 | 0.64223 | 23.2365 | 0.022248 | 0.001286 | 0.9115 | 0.001172 | 18.4442 | 18.342
2022-11-21 12:37:15.457 | 6039.93 | 95.99146 | 0 | 219.2458 | 0 | 215 | 0 | 0 | 4.4171 | 0 | 17.4239 | 0 | 0 | 0 | 4.4169 | 0 | 17.412 | 0 | 600 | 2 | 1.0245 | 41.7 | 0 | 20 | 80 | 0 | 0 | 0.06 | 24.1678 | 18.9782 | 6.0852 | 0.17306 | 0.64195 | 23.2365 | 0.022239 | 0.001286 | 0.9115 | 0.001172 | 18.4574 | 18.3564
2022-11-21 12:37:21.609 | 6046.08 | 95.95499 | 0 | 219.5057 | 0 | 216 | 0 | 0 | 4.4171 | 0 | 17.4239 | 0 | 0 | 0 | 4.4164 | 0 | 17.4139 | 0 | 600 | 2 | 1.0276 | 41.7 | 0 | 20 | 80 | 0 | 0 | 0.06 | 24.1648 | 18.9792 | 6.0822 | 0.17297 | 0.64199 | 23.2365 | 0.022241 | 0.001286 | 0.91153 | 0.001172 | 18.4641 | 18.3641
2022-11-21 12:37:27.824 | 6052.29 | 95.956726 | 0 | 219.6913 | 0 | 216 | 0 | 0 | 4.4171 | 0 | 17.4239 | 0 | 0 | 0 | 4.4164 | 0 | 17.4229 | 0 | 600 | 2 | 1.0274 | 41.7 | 0 | 20 | 80 | 0 | 0 | 0.06 | 24.1496 | 18.9842 | 6.0715 | 0.17264 | 0.64215 | 23.2339 | 0.022246 | 0.001286 | 0.9115 | 0.001172 | 18.4487 | 18.347
2022-11-21 12:37:34.031 | 6058.5 | 95.97757 | 0 | 219.8621 | 0 | 216 | 0 | 0 | 4.4171 | 0 | 17.4239 | 0 | 0 | 0 | 4.4168 | 0 | 17.4325 | 0 | 600 | 2 | 1.0256 | 41.7 | 0 | 20 | 80 | 0 | 0 | 0.06 | 24.1436 | 18.9865 | 6.0699 | 0.17196 | 0.64222 | 23.1725 | 0.022249 | 0.001286 | 0.91151 | 0.001172 | 18.4462 | 18.3443
2022-11-21 12:37:40.233 | 6064.7 | 95.958466 | 0 | 220.0547 | 0 | 216 | 0 | 0 | 4.4171 | 0 | 17.4239 | 0 | 0 | 0 | 4.4169 | 0 | 17.4129 | 0 | 600 | 2 | 1.0273 | 41.7 | 0 | 20 | 80 | 0 | 0 | 0.06 | 24.1705 | 18.9774 | 6.0715 | 0.17259 | 0.64192 | 23.2285 | 0.022238 | 0.001286 | 0.91151 | 0.001172 | 18.4578 | 18.3567
2022-11-21 12:37:46.426 | 6070.9 | 95.97062 | 0 | 220.291 | 0 | 216 | 0 | 0 | 4.4171 | 0 | 17.4239 | 0 | 0 | 0 | 4.417 | 0 | 17.4268 | 0 | 600 | 2 | 1.0262 | 41.7 | 0 | 20 | 80 | 0 | 0 | 0.06 | 24.175 | 18.9759 | 6.0669 | 0.17275 | 0.64187 | 23.2606 | 0.022237 | 0.001286 | 0.91151 | 0.001172 | 18.4693 | 18.3704
2022-11-21 12:37:52.639 | 6077.11 | 95.99494 | 0 | 220.4756 | 0 | 217 | 0 | 0 | 4.4171 | 0 | 17.4239 | 0 | 0 | 0 | 4.416 | 0 | 17.4228 | 0 | 600 | 2 | 1.0242 | 41.7 | 0 | 20 | 80 | 0 | 0 | 0.06 | 24.1593 | 18.9811 | 6.0715 | 0.17247 | 0.64205 | 23.2259 | 0.022243 | 0.001286 | 0.91151 | 0.001172 | 18.4567 | 18.3564
2022-11-21 12:37:58.839 | 6083.31 | 95.94109 | 0 | 220.6785 | 0 | 217 | 0 | 0 | 4.4171 | 0 | 17.4239 | 0 | 0 | 0 | 4.4163 | 0 | 17.4151 | 0 | 600 | 2 | 1.0288 | 41.7 | 0 | 20 | 80 | 0 | 0 | 0.06 | 24.1543 | 18.9827 | 6.0669 | 0.17284 | 0.6421 | 23.2526 | 0.022244 | 0.001286 | 0.91151 | 0.001172 | 18.4521 | 18.3507
2022-11-21 12:38:05.031 | 6089.5 | 95.96541 | 0 | 220.863 | 0 | 217 | 0 | 0 | 4.4171 | 0 | 17.4239 | 0 | 0 | 0 | 4.4161 | 0 | 17.4146 | 0 | 600 | 2 | 1.0267 | 41.7 | 0 | 20 | 80 | 0 | 0 | 0.06 | 24.1736 | 18.9764 | 6.0715 | 0.17246 | 0.64189 | 23.2365 | 0.022237 | 0.001286 | 0.9115 | 0.001172 | 18.4627 | 18.3625
2022-11-21 12:38:11.177 | 6095.65 | 95.956726 | 0 | 221.114 | 0 | 217 | 0 | 0 | 4.4171 | 0 | 17.4239 | 0 | 0 | 0 | 4.4161 | 0 | 17.4201 | 0 | 600 | 2 | 1.0274 | 41.7 | 0 | 20 | 80 | 0 | 0 | 0.06 | 24.1761 | 18.9756 | 6.0547 | 0.17315 | 0.64186 | 23.2339 | 0.022235 | 0.001286 | 0.91148 | 0.001172 | 18.4716 | 18.3726
2022-11-21 12:38:17.364 | 6101.83 | 95.95499 | 0 | 221.2949 | 0 | 217 | 0 | 0 | 4.4171 | 0 | 17.4239 | 0 | 0 | 0 | 4.4164 | 0 | 17.42 | 0 | 600 | 2 | 1.0276 | 41.7 | 0 | 20 | 80 | 0 | 0 | 0.06 | 24.1691 | 18.978 | 6.0791 | 0.17262 | 0.64194 | 23.2365 | 0.022239 | 0.001286 | 0.91151 | 0.001172 | 18.4638 | 18.3637
2022-11-21 12:38:23.529 | 6108 | 95.97931 | 0 | 221.4981 | 0 | 218 | 0 | 0 | 4.4171 | 0 | 17.4239 | 0 | 0 | 0 | 4.4156 | 0 | 17.4192 | 0 | 600 | 2 | 1.0255 | 41.7 | 0 | 20 | 80 | 0 | 0 | 0.06 | 24.1556 | 18.9823 | 6.0776 | 0.17281 | 0.64209 | 23.2339 | 0.022244 | 0.001286 | 0.91151 | 0.001172 | 18.453 | 18.3521
2022-11-21 12:38:29.711 | 6114.18 | 95.9272 | 0 | 221.6898 | 0 | 218 | 0 | 0 | 4.4171 | 0 | 17.4239 | 0 | 0 | 0 | 4.4176 | 0 | 17.4203 | 0 | 600 | 2 | 1.03 | 41.7 | 0 | 20 | 80 | 0 | 0 | 0.06 | 24.1793 | 18.9744 | 6.0761 | 0.17297 | 0.64182 | 23.2526 | 0.022236 | 0.001286 | 0.91153 | 0.001172 | 18.4654 | 18.3656
2022-11-21 12:38:35.901 | 6120.37 | 95.951515 | 0 | 221.926 | 0 | 218 | 0 | 0 | 4.4171 | 0 | 17.4239 | 0 | 0 | 0 | 4.4165 | 0 | 17.4205 | 0 | 600 | 2 | 1.0279 | 41.7 | 0 | 20 | 80 | 0 | 0 | 0.06 | 24.1753 | 18.976 | 6.0715 | 0.1722 | 0.64187 | 23.1911 | 0.022238 | 0.001286 | 0.91153 | 0.001172 | 18.4705 | 18.3712
2022-11-21 12:38:42.104 | 6126.57 | 95.93415 | 0 | 222.1217 | 0 | 218 | 0 | 0 | 4.4171 | 0 | 17.4239 | 0 | 0 | 0 | 4.4177 | 0 | 17.4174 | 0 | 600 | 2 | 1.0294 | 41.7 | 0 | 20 | 80 | 0 | 0 | 0.06 | 24.1579 | 18.9815 | 6.0715 | 0.17256 | 0.64206 | 23.2259 | 0.022242 | 0.001286 | 0.91149 | 0.001172 | 18.4571 | 18.3567
2022-11-21 12:38:48.312 | 6132.78 | 95.9272 | 0 | 222.2988 | 0 | 218 | 0 | 0 | 4.4171 | 0 | 17.4239 | 0 | 0 | 0 | 4.4166 | 0 | 17.4133 | 0 | 600 | 2 | 1.03 | 41.7 | 0 | 20 | 80 | 0 | 0 | 0.06 | 24.1528 | 18.9833 | 6.0699 | 0.17243 | 0.64212 | 23.2178 | 0.022245 | 0.001286 | 0.91151 | 0.001172 | 18.4509 | 18.3495
2022-11-21 12:38:54.505 | 6138.98 | 95.93762 | 0 | 222.5239 | 0 | 219 | 0 | 0 | 4.4171 | 0 | 17.4239 | 0 | 0 | 0 | 4.4164 | 0 | 17.4224 | 0 | 600 | 2 | 1.0291 | 41.7 | 0 | 20 | 80 | 0 | 0 | 0.06 | 24.1801 | 18.9744 | 6.0562 | 0.17188 | 0.64182 | 23.2018 | 0.022236 | 0.001286 | 0.91153 | 0.001172 | 18.4678 | 18.3681
2022-11-21 12:39:00.709 | 6145.18 | 95.96889 | 0 | 222.7081 | 0 | 219 | 0 | 0 | 4.4171 | 0 | 17.4239 | 0 | 0 | 0 | 4.4167 | 0 | 17.416 | 0 | 600 | 2 | 1.0264 | 41.7 | 0 | 20 | 80 | 0 | 0 | 0.06 | 24.1701 | 18.9776 | 6.0623 | 0.17216 | 0.64192 | 23.2125 | 0.02224 | 0.001286 | 0.91153 | 0.001172 | 18.4664 | 18.3669
2022-11-21 12:39:06.904 | 6151.37 | 95.91157 | 0 | 222.8888 | 0 | 219 | 0 | 0 | 4.4171 | 0 | 17.4239 | 0 | 0 | 0 | 4.4165 | 0 | 17.4244 | 0 | 600 | 2 | 1.0313 | 41.7 | 0 | 20 | 80 | 0 | 0 | 0.06 | 24.165 | 18.9793 | 6.0699 | 0.17238 | 0.64198 | 23.2125 | 0.022241 | 0.001286 | 0.9115 | 0.001172 | 18.4608 | 18.3608
2022-11-21 12:39:13.075 | 6157.55 | 95.93415 | 0 | 223.0807 | 0 | 219 | 0 | 0 | 4.4171 | 0 | 17.4239 | 0 | 0 | 0 | 4.4163 | 0 | 17.4219 | 0 | 600 | 2 | 1.0294 | 41.7 | 0 | 20 | 80 | 0 | 0 | 0.06 | 24.1618 | 18.9804 | 6.0501 | 0.17181 | 0.64202 | 23.2125 | 0.022243 | 0.001286 | 0.91152 | 0.001172 | 18.4562 | 18.3554
2022-11-21 12:39:19.245 | 6163.72 | 95.96368 | 0 | 223.3018 | 0 | 219 | 0 | 0 | 4.4171 | 0 | 17.4239 | 0 | 0 | 0 | 4.4166 | 0 | 17.4245 | 0 | 600 | 2 | 1.0268 | 41.7 | 0 | 20 | 80 | 0 | 0 | 0.06 | 24.1921 | 18.9703 | 6.0791 | 0.17289 | 0.64168 | 23.2365 | 0.02223 | 0.001286 | 0.91151 | 0.001172 | 18.4815 | 18.3838
2022-11-21 12:39:25.435 | 6169.9 | 95.92026 | 0 | 223.4752 | 0 | 220 | 0 | 0 | 4.4171 | 0 | 17.4239 | 0 | 0 | 0 | 4.4163 | 0 | 17.4062 | 0 | 600 | 2 | 1.0306 | 41.7 | 0 | 20 | 80 | 0 | 0 | 0.06 | 24.1754 | 18.9758 | 6.0623 | 0.17212 | 0.64187 | 23.2098 | 0.022236 | 0.001286 | 0.9115 | 0.001172 | 18.4692 | 18.37
2022-11-21 12:39:31.609 | 6176.08 | 95.94283 | 0 | 223.6411 | 0 | 220 | 0 | 0 | 4.4171 | 0 | 17.4239 | 0 | 0 | 0 | 4.4165 | 0 | 17.4214 | 0 | 600 | 2 | 1.0286 | 41.7 | 0 | 20 | 80 | 0 | 0 | 0.06 | 24.1725 | 18.9768 | 6.0745 | 0.17256 | 0.6419 | 23.1751 | 0.022238 | 0.001286 | 0.91153 | 0.001172 | 18.4649 | 18.3655
2022-11-21 12:39:37.821 | 6182.29 | 95.96715 | 0 | 223.8144 | 0 | 220 | 0 | 0 | 4.4171 | 0 | 17.4239 | 0 | 0 | 0 | 4.4169 | 0 | 17.4155 | 0 | 600 | 2 | 1.0265 | 41.7 | 0 | 20 | 80 | 0 | 0 | 0.06 | 24.1756 | 18.976 | 6.0715 | 0.17209 | 0.64187 | 23.1992 | 0.022237 | 0.001286 | 0.91152 | 0.001172 | 18.4691 | 18.3699
2022-11-21 12:39:43.998 | 6188.47 | 95.93067 | 0 | 224.0359 | 0 | 220 | 0 | 0 | 4.4171 | 0 | 17.4239 | 0 | 0 | 0 | 4.4159 | 0 | 17.4208 | 0 | 600 | 2 | 1.0297 | 41.7 | 0 | 20 | 80 | 0 | 0 | 0.06 | 24.1749 | 18.9759 | 6.0654 | 0.17303 | 0.64187 | 23.2419 | 0.022236 | 0.001286 | 0.9115 | 0.001172 | 18.4654 | 18.366
2022-11-21 12:39:50.186 | 6194.66 | 95.95499 | 0 | 224.2131 | 0 | 220 | 0 | 0 | 4.4171 | 0 | 17.4239 | 0 | 0 | 0 | 4.4166 | 0 | 17.4177 | 0 | 600 | 2 | 1.0276 | 41.7 | 0 | 20 | 80 | 0 | 0 | 0.06 | 24.1756 | 18.9758 | 6.0638 | 0.17265 | 0.64187 | 23.2339 | 0.022237 | 0.001286 | 0.91152 | 0.001172 | 18.4696 | 18.3704
2022-11-21 12:39:56.386 | 6200.86 | 95.92373 | 0 | 224.3792 | 0 | 221 | 0 | 0 | 4.4171 | 0 | 17.4239 | 0 | 0 | 0 | 4.416 | 0 | 17.4193 | 0 | 600 | 2 | 1.0303 | 41.7 | 0 | 20 | 80 | 0 | 0 | 0.06 | 24.1626 | 18.98 | 6.0699 | 0.17251 | 0.64201 | 23.2259 | 0.022242 | 0.001286 | 0.91151 | 0.001172 | 18.4572 | 18.3568
2022-11-21 12:40:02.601 | 6207.07 | 95.93762 | 0 | 224.5528 | 0 | 221 | 0 | 0 | 4.4171 | 0 | 17.4239 | 0 | 0 | 0 | 4.4173 | 0 | 17.4169 | 0 | 600 | 2 | 1.0291 | 41.7 | 0 | 20 | 80 | 0 | 0 | 0.06 | 24.1654 | 18.979 | 6.0684 | 0.17267 | 0.64198 | 23.2446 | 0.02224 | 0.001286 | 0.91151 | 0.001172 | 18.4614 | 18.3618
2022-11-21 12:40:08.772 | 6213.24 | 95.96368 | 0 | 224.8038 | 0 | 221 | 0 | 0 | 4.4171 | 0 | 17.4239 | 0 | 0 | 0 | 4.4166 | 0 | 17.4202 | 0 | 600 | 2 | 1.0268 | 41.7 | 0 | 20 | 80 | 0 | 0 | 0.06 | 24.166 | 18.9788 | 6.0654 | 0.17266 | 0.64197 | 23.2526 | 0.022239 | 0.001286 | 0.91151 | 0.001172 | 18.4596 | 18.3595
2022-11-21 12:40:14.950 | 6219.42 | 95.92026 | 0 | 224.9885 | 0 | 221 | 0 | 0 | 4.4171 | 0 | 17.4239 | 0 | 0 | 0 | 4.417 | 0 | 17.4261 | 0 | 600 | 2 | 1.0306 | 41.7 | 0 | 20 | 80 | 0 | 0 | 0.06 | 24.1795 | 18.9744 | 6.0715 | 0.17264 | 0.64182 | 23.2339 | 0.022235 | 0.001286 | 0.91151 | 0.001172 | 18.4739 | 18.3757
2022-11-21 12:40:21.146 | 6225.62 | 95.93067 | 0 | 225.1805 | 0 | 221 | 0 | 0 | 4.4171 | 0 | 17.4239 | 0 | 0 | 0 | 4.4164 | 0 | 17.4244 | 0 | 600 | 2 | 1.0297 | 41.7 | 0 | 20 | 80 | 0 | 0 | 0.06 | 24.1646 | 18.9793 | 6.0654 | 0.17261 | 0.64199 | 23.2472 | 0.022242 | 0.001286 | 0.91154 | 0.001172 | 18.4609 | 18.361
2022-11-21 12:40:27.302 | 6231.77 | 95.96368 | 0 | 225.3689 | 0 | 222 | 0 | 0 | 4.4171 | 0 | 17.4239 | 0 | 0 | 0 | 4.4171 | 0 | 17.4218 | 0 | 600 | 2 | 1.0268 | 41.7 | 0 | 20 | 80 | 0 | 0 | 0.06 | 24.1611 | 18.9804 | 6.0623 | 0.17258 | 0.64202 | 23.2526 | 0.022243 | 0.001286 | 0.91154 | 0.001172 | 18.4579 | 18.3574
2022-11-21 12:40:33.501 | 6237.97 | 95.93936 | 0 | 225.6275 | 0 | 222 | 0 | 0 | 4.4171 | 0 | 17.4239 | 0 | 0 | 0 | 4.4167 | 0 | 17.4223 | 0 | 600 | 2 | 1.0289 | 41.7 | 0 | 20 | 80 | 0 | 0 | 0.06 | 24.1805 | 18.9741 | 6.0715 | 0.17267 | 0.64181 | 23.2365 | 0.022235 | 0.001286 | 0.91153 | 0.001172 | 18.4712 | 18.3725
2022-11-21 12:40:39.663 | 6244.13 | 95.92199 | 0 | 225.8087 | 0 | 222 | 0 | 0 | 4.4171 | 0 | 17.4239 | 0 | 0 | 0 | 4.4162 | 0 | 17.424 | 0 | 600 | 2 | 1.0304 | 41.7 | 0 | 20 | 80 | 0 | 0 | 0.06 | 24.1755 | 18.9758 | 6.0638 | 0.17234 | 0.64187 | 23.2259 | 0.022238 | 0.001286 | 0.91154 | 0.001172 | 18.4682 | 18.3694
2022-11-21 12:40:45.859 | 6250.33 | 95.951515 | 0 | 226.0117 | 0 | 222 | 0 | 0 | 4.4171 | 0 | 17.4239 | 0 | 0 | 0 | 4.4164 | 0 | 17.4111 | 0 | 600 | 2 | 1.0279 | 41.7 | 0 | 20 | 80 | 0 | 0 | 0.06 | 24.1651 | 18.9791 | 6.0623 | 0.1726 | 0.64198 | 23.2552 | 0.022241 | 0.001286 | 0.91153 | 0.001172 | 18.4617 | 18.3617
2022-11-21 12:40:52.067 | 6256.54 | 95.92199 | 0 | 226.2114 | 0 | 222 | 0 | 0 | 4.4171 | 0 | 17.4239 | 0 | 0 | 0 | 4.416 | 0 | 17.4095 | 0 | 600 | 2 | 1.0304 | 41.7 | 0 | 20 | 80 | 0 | 0 | 0.06 | 24.1656 | 18.9789 | 6.0669 | 0.17273 | 0.64197 | 23.2552 | 0.022241 | 0.001286 | 0.91154 | 0.001172 | 18.4602 | 18.3595
2022-11-21 12:40:58.253 | 6262.72 | 95.9081 | 0 | 226.4884 | 0 | 223 | 0 | 0 | 4.4171 | 0 | 17.4239 | 0 | 0 | 0 | 4.4159 | 0 | 17.4255 | 0 | 600 | 2 | 1.0316 | 41.7 | 0 | 20 | 80 | 0 | 0 | 0.06 | 24.1716 | 18.9769 | 6.0669 | 0.17279 | 0.64191 | 23.2606 | 0.022239 | 0.001286 | 0.91154 | 0.001172 | 18.4626 | 18.3628
2022-11-21 12:41:04.452 | 6268.92 | 95.93588 | 0 | 226.6768 | 0 | 223 | 0 | 0 | 4.4171 | 0 | 17.4239 | 0 | 0 | 0 | 4.4165 | 0 | 17.4181 | 0 | 600 | 2 | 1.0292 | 41.7 | 0 | 20 | 80 | 0 | 0 | 0.06 | 24.1891 | 18.9713 | 6.0593 | 0.17236 | 0.64172 | 23.2419 | 0.022232 | 0.001286 | 0.91152 | 0.001172 | 18.4796 | 18.3821
2022-11-21 12:41:10.653 | 6275.12 | 95.956726 | 0 | 226.8839 | 0 | 223 | 0 | 0 | 4.4171 | 0 | 17.4239 | 0 | 0 | 0 | 4.4168 | 0 | 17.4129 | 0 | 600 | 2 | 1.0274 | 41.7 | 0 | 20 | 80 | 0 | 0 | 0.06 | 24.1752 | 18.9759 | 6.0593 | 0.17242 | 0.64187 | 23.2472 | 0.022238 | 0.001286 | 0.91154 | 0.001172 | 18.4702 | 18.3713
2022-11-21 12:41:16.845 | 6281.31 | 95.92199 | 0 | 227.1018 | 0 | 223 | 0 | 0 | 4.4171 | 0 | 17.4239 | 0 | 0 | 0 | 4.4155 | 0 | 17.4182 | 0 | 600 | 2 | 1.0304 | 41.7 | 0 | 20 | 80 | 0 | 0 | 0.06 | 24.1709 | 18.9772 | 6.0638 | 0.17303 | 0.64192 | 23.2259 | 0.022239 | 0.001286 | 0.91153 | 0.001172 | 18.4653 | 18.3655
2022-11-21 12:41:23.024 | 6287.49 | 95.951515 | 0 | 227.3567 | 0 | 223 | 0 | 0 | 4.4171 | 0 | 17.4239 | 0 | 0 | 0 | 4.4164 | 0 | 17.4112 | 0 | 600 | 2 | 1.0279 | 41.7 | 0 | 20 | 80 | 0 | 0 | 0.06 | 24.1803 | 18.9741 | 6.0699 | 0.17308 | 0.64181 | 23.2606 | 0.022235 | 0.001286 | 0.91153 | 0.001172 | 18.4695 | 18.3701
2022-11-21 12:41:29.186 | 6293.66 | 95.953255 | 0 | 227.571 | 0 | 224 | 0 | 0 | 4.4171 | 0 | 17.4239 | 0 | 0 | 0 | 4.4161 | 0 | 17.4172 | 0 | 600 | 2 | 1.0277 | 41.7 | 0 | 20 | 80 | 0 | 0 | 0.06 | 24.1845 | 18.9728 | 6.0593 | 0.17245 | 0.64177 | 23.2446 | 0.022234 | 0.001286 | 0.91153 | 0.001172 | 18.4773 | 18.3791
2022-11-21 12:41:35.375 | 6299.85 | 95.91157 | 0 | 227.7595 | 0 | 224 | 0 | 0 | 4.4171 | 0 | 17.4239 | 0 | 0 | 0 | 4.4164 | 0 | 17.4273 | 0 | 600 | 2 | 1.0313 | 41.7 | 0 | 20 | 80 | 0 | 0 | 0.06 | 24.1766 | 18.9754 | 6.0761 | 0.17288 | 0.64187 | 23.2446 | 0.022237 | 0.001286 | 0.91153 | 0.001172 | 18.4697 | 18.3707
2022-11-21 12:41:41.550 | 6306.02 | 95.92547 | 0 | 227.9516 | 0 | 224 | 0 | 0 | 4.4171 | 0 | 17.4239 | 0 | 0 | 0 | 4.4164 | 0 | 17.418 | 0 | 600 | 2 | 1.0301 | 41.7 | 0 | 20 | 80 | 0 | 0 | 0.06 | 24.1716 | 18.9772 | 6.0669 | 0.17223 | 0.64191 | 23.2072 | 0.022238 | 0.001286 | 0.91151 | 0.001172 | 18.4648 | 18.3654
2022-11-21 12:41:47.724 | 6312.19 | 95.97583 | 0 | 228.2066 | 0 | 224 | 0 | 0 | 4.4171 | 0 | 17.4239 | 0 | 0 | 0 | 4.4158 | 0 | 17.416 | 0 | 600 | 2 | 1.0258 | 41.7 | 0 | 20 | 80 | 0 | 0 | 0.06 | 24.1733 | 18.9766 | 6.0699 | 0.17235 | 0.64189 | 23.2098 | 0.022238 | 0.001286 | 0.91152 | 0.001172 | 18.4621 | 18.3618
2022-11-21 12:41:53.925 | 6318.4 | 95.9272 | 0 | 228.3765 | 0 | 225 | 0 | 0 | 4.4171 | 0 | 17.4239 | 0 | 0 | 0 | 4.4173 | 0 | 17.4253 | 0 | 600 | 2 | 1.03 | 41.7 | 0 | 20 | 80 | 0 | 0 | 0.06 | 24.1774 | 18.9753 | 6.0791 | 0.17258 | 0.64184 | 23.2072 | 0.022237 | 0.001286 | 0.91153 | 0.001172 | 18.4724 | 18.3737
2022-11-21 12:42:00.131 | 6324.6 | 95.946304 | 0 | 228.5763 | 0 | 225 | 0 | 0 | 4.4171 | 0 | 17.4239 | 0 | 0 | 0 | 4.4172 | 0 | 17.4273 | 0 | 600 | 2 | 1.0283 | 41.7 | 0 | 20 | 80 | 0 | 0 | 0.06 | 24.1674 | 18.9782 | 6.0699 | 0.17299 | 0.64196 | 23.2713 | 0.02224 | 0.001286 | 0.91152 | 0.001172 | 18.4628 | 18.3625
2022-11-21 12:42:06.312 | 6330.78 | 95.88726 | 0 | 228.7685 | 0 | 225 | 0 | 0 | 4.4171 | 0 | 17.4239 | 0 | 0 | 0 | 4.4173 | 0 | 17.429 | 0 | 600 | 2 | 1.0334 | 41.7 | 0 | 20 | 80 | 0 | 0 | 0.06 | 24.1625 | 18.98 | 6.0684 | 0.17269 | 0.64201 | 23.2472 | 0.022242 | 0.001286 | 0.91152 | 0.001172 | 18.4585 | 18.3582
2022-11-21 12:42:12.483 | 6336.95 | 95.902885 | 0 | 229.031 | 0 | 225 | 0 | 0 | 4.4171 | 0 | 17.4239 | 0 | 0 | 0 | 4.4168 | 0 | 17.4252 | 0 | 600 | 2 | 1.0321 | 41.7 | 0 | 20 | 80 | 0 | 0 | 0.06 | 24.1713 | 18.9772 | 6.0699 | 0.17246 | 0.64191 | 23.2205 | 0.022239 | 0.001286 | 0.91153 | 0.001172 | 18.4614 | 18.3614
2022-11-21 12:42:18.687 | 6343.16 | 95.909836 | 0 | 229.2307 | 0 | 225 | 0 | 0 | 4.4171 | 0 | 17.4239 | 0 | 0 | 0 | 4.4165 | 0 | 17.4213 | 0 | 600 | 2 | 1.0315 | 41.7 | 0 | 20 | 80 | 0 | 0 | 0.06 | 24.1923 | 18.9701 | 6.0623 | 0.17266 | 0.64168 | 23.2606 | 0.022231 | 0.001286 | 0.91153 | 0.001172 | 18.4809 | 18.3836
2022-11-21 12:42:24.902 | 6349.37 | 95.88726 | 0 | 229.4193 | 0 | 226 | 0 | 0 | 4.4171 | 0 | 17.4239 | 0 | 0 | 0 | 4.4171 | 0 | 17.4267 | 0 | 600 | 2 | 1.0334 | 41.7 | 0 | 20 | 80 | 0 | 0 | 0.06 | 24.1732 | 18.9766 | 6.0501 | 0.17198 | 0.64189 | 23.2285 | 0.022239 | 0.001286 | 0.91154 | 0.001172 | 18.4687 | 18.3699
2022-11-21 12:42:31.099 | 6355.57 | 95.93415 | 0 | 229.604 | 0 | 226 | 0 | 0 | 4.4171 | 0 | 17.4239 | 0 | 0 | 0 | 4.4169 | 0 | 17.4268 | 0 | 600 | 2 | 1.0294 | 41.7 | 0 | 20 | 80 | 0 | 0 | 0.06 | 24.1682 | 18.9781 | 6.0776 | 0.17281 | 0.64195 | 23.2339 | 0.02224 | 0.001286 | 0.91154 | 0.001172 | 18.4622 | 18.3613
2022-11-21 12:42:37.269 | 6361.74 | 95.92199 | 0 | 229.8555 | 0 | 226 | 0 | 0 | 4.4171 | 0 | 17.4239 | 0 | 0 | 0 | 4.4163 | 0 | 17.4252 | 0 | 600 | 2 | 1.0304 | 41.7 | 0 | 20 | 80 | 0 | 0 | 0.06 | 24.1641 | 18.9793 | 6.0593 | 0.17257 | 0.64199 | 23.2606 | 0.022242 | 0.001286 | 0.91154 | 0.001172 | 18.4627 | 18.3607
2022-11-21 12:42:43.448 | 6367.92 | 95.97062 | 0 | 230.0439 | 0 | 226 | 0 | 0 | 4.4171 | 0 | 17.4239 | 0 | 0 | 0 | 4.417 | 0 | 17.4244 | 0 | 600 | 2 | 1.0262 | 41.7 | 0 | 20 | 80 | 0 | 0 | 0.06 | 24.1728 | 18.9767 | 6.0852 | 0.17243 | 0.6419 | 23.2419 | 0.022238 | 0.001286 | 0.91152 | 0.001172 | 18.4645 | 18.3645
2022-11-21 12:42:49.623 | 6374.09 | 95.92199 | 0 | 230.2285 | 0 | 226 | 0 | 0 | 4.4171 | 0 | 17.4239 | 0 | 0 | 0 | 4.4164 | 0 | 17.4214 | 0 | 600 | 2 | 1.0304 | 41.7 | 0 | 20 | 80 | 0 | 0 | 0.06 | 24.1631 | 18.9798 | 6.0593 | 0.17255 | 0.642 | 23.2552 | 0.022242 | 0.001286 | 0.91154 | 0.001172 | 18.4608 | 18.3609
2022-11-21 12:42:55.826 | 6380.3 | 95.92373 | 0 | 230.435 | 0 | 227 | 0 | 0 | 4.4171 | 0 | 17.4239 | 0 | 0 | 0 | 4.4158 | 0 | 17.4227 | 0 | 600 | 2 | 1.0303 | 41.7 | 0 | 20 | 80 | 0 | 0 | 0.06 | 24.1633 | 18.9796 | 6.0669 | 0.17288 | 0.642 | 23.2098 | 0.022243 | 0.001286 | 0.91156 | 0.001172 | 18.4546 | 18.354
2022-11-21 12:43:02.011 | 6386.48 | 95.902885 | 0 | 230.7006 | 0 | 227 | 0 | 0 | 4.4171 | 0 | 17.4239 | 0 | 0 | 0 | 4.4159 | 0 | 17.4214 | 0 | 600 | 2 | 1.0321 | 41.7 | 0 | 20 | 80 | 0 | 0 | 0.06 | 24.1572 | 18.9817 | 6.073 | 0.17271 | 0.64207 | 23.2125 | 0.022243 | 0.001286 | 0.91151 | 0.001172 | 18.4564 | 18.356
2022-11-21 12:43:08.216 | 6392.69 | 95.92547 | 0 | 230.8997 | 0 | 227 | 0 | 0 | 4.4171 | 0 | 17.4239 | 0 | 0 | 0 | 4.4165 | 0 | 17.4124 | 0 | 600 | 2 | 1.0301 | 41.7 | 0 | 20 | 80 | 0 | 0 | 0.06 | 24.177 | 18.9753 | 6.0501 | 0.17268 | 0.64185 | 23.2686 | 0.022237 | 0.001286 | 0.91154 | 0.001172 | 18.469 | 18.3695
2022-11-21 12:43:14.388 | 6398.86 | 95.902885 | 0 | 231.0877 | 0 | 227 | 0 | 0 | 4.4171 | 0 | 17.4239 | 0 | 0 | 0 | 4.4166 | 0 | 17.4239 | 0 | 600 | 2 | 1.0321 | 41.7 | 0 | 20 | 80 | 0 | 0 | 0.06 | 24.1615 | 18.9803 | 6.0745 | 0.17255 | 0.64202 | 23.1858 | 0.022243 | 0.001286 | 0.91153 | 0.001172 | 18.4586 | 18.3583
2022-11-21 12:43:20.570 | 6405.04 | 95.92199 | 0 | 231.3645 | 0 | 228 | 0 | 0 | 4.4171 | 0 | 17.4239 | 0 | 0 | 0 | 4.4154 | 0 | 17.4304 | 0 | 600 | 2 | 1.0304 | 41.7 | 0 | 20 | 80 | 0 | 0 | 0.06 | 24.1693 | 18.9778 | 6.0822 | 0.17255 | 0.64194 | 23.2446 | 0.02224 | 0.001286 | 0.91153 | 0.001172 | 18.4625 | 18.3623
2022-11-21 12:43:26.729 | 6411.2 | 95.909836 | 0 | 231.5635 | 0 | 228 | 0 | 0 | 4.4171 | 0 | 17.4239 | 0 | 0 | 0 | 4.4166 | 0 | 17.4168 | 0 | 600 | 2 | 1.0315 | 41.7 | 0 | 20 | 80 | 0 | 0 | 0.06 | 24.1537 | 18.9828 | 6.0684 | 0.17282 | 0.64211 | 23.2365 | 0.022246 | 0.001286 | 0.91151 | 0.001172 | 18.4515 | 18.3502
2022-11-21 12:43:32.916 | 6417.39 | 95.904625 | 0 | 231.759 | 0 | 228 | 0 | 0 | 4.4171 | 0 | 17.4239 | 0 | 0 | 0 | 4.4157 | 0 | 17.4286 | 0 | 600 | 2 | 1.0319 | 41.7 | 0 | 20 | 80 | 0 | 0 | 0.06 | 24.1778 | 18.9748 | 6.0654 | 0.17321 | 0.64184 | 23.2446 | 0.022236 | 0.001286 | 0.91151 | 0.001172 | 18.4644 | 18.3646
2022-11-21 12:43:39.111 | 6423.58 | 95.93067 | 0 | 231.9473 | 0 | 228 | 0 | 0 | 4.4171 | 0 | 17.4239 | 0 | 0 | 0 | 4.4165 | 0 | 17.4211 | 0 | 600 | 2 | 1.0297 | 41.7 | 0 | 20 | 80 | 0 | 0 | 0.06 | 24.1823 | 18.9736 | 6.0669 | 0.17217 | 0.64179 | 23.2285 | 0.022235 | 0.001286 | 0.91151 | 0.001172 | 18.474 | 18.3755
2022-11-21 12:43:45.302 | 6429.77 | 95.9081 | 0 | 232.2053 | 0 | 228 | 0 | 0 | 4.4171 | 0 | 17.4239 | 0 | 0 | 0 | 4.4171 | 0 | 17.4263 | 0 | 600 | 2 | 1.0316 | 41.7 | 0 | 20 | 80 | 0 | 0 | 0.06 | 24.1673 | 18.9784 | 6.073 | 0.17255 | 0.64196 | 23.2205 | 0.022239 | 0.001286 | 0.9115 | 0.001172 | 18.464 | 18.3645
2022-11-21 12:43:51.485 | 6435.95 | 95.92894 | 0 | 232.3785 | 0 | 229 | 0 | 0 | 4.4171 | 0 | 17.4239 | 0 | 0 | 0 | 4.4172 | 0 | 17.4203 | 0 | 600 | 2 | 1.0298 | 41.7 | 0 | 20 | 80 | 0 | 0 | 0.06 | 24.1632 | 18.9797 | 6.0684 | 0.17264 | 0.642 | 23.2419 | 0.022241 | 0.001286 | 0.91151 | 0.001172 | 18.4608 | 18.361
2022-11-21 12:43:57.641 | 6442.11 | 95.87858 | 0 | 232.5667 | 0 | 229 | 0 | 0 | 4.4171 | 0 | 17.4239 | 0 | 0 | 0 | 4.4168 | 0 | 17.4148 | 0 | 600 | 2 | 1.0341 | 41.7 | 0 | 20 | 80 | 0 | 0 | 0.06 | 24.1661 | 18.9787 | 6.0669 | 0.17279 | 0.64197 | 23.2606 | 0.02224 | 0.001286 | 0.91151 | 0.001172 | 18.4571 | 18.3563
2022-11-21 12:44:03.819 | 6448.29 | 95.89073 | 0 | 232.7549 | 0 | 229 | 0 | 0 | 4.4171 | 0 | 17.4239 | 0 | 0 | 0 | 4.4176 | 0 | 17.4143 | 0 | 600 | 2 | 1.0331 | 41.7 | 0 | 20 | 80 | 0 | 0 | 0.06 | 24.1863 | 18.9721 | 6.0486 | 0.17227 | 0.64175 | 23.2606 | 0.022233 | 0.001286 | 0.91152 | 0.001172 | 18.4793 | 18.3817
2022-11-21 12:44:10.016 | 6454.49 | 95.946304 | 0 | 232.9982 | 0 | 229 | 0 | 0 | 4.4171 | 0 | 17.4239 | 0 | 0 | 0 | 4.4167 | 0 | 17.4236 | 0 | 600 | 2 | 1.0283 | 41.7 | 0 | 20 | 80 | 0 | 0 | 0.06 | 24.1703 | 18.9774 | 6.0669 | 0.17273 | 0.64192 | 23.2552 | 0.022239 | 0.001286 | 0.91152 | 0.001172 | 18.4665 | 18.3678
2022-11-21 12:44:16.208 | 6460.68 | 95.87337 | 0 | 233.1789 | 0 | 229 | 0 | 0 | 4.4171 | 0 | 17.4239 | 0 | 0 | 0 | 4.4167 | 0 | 17.426 | 0 | 600 | 2 | 1.0346 | 41.7 | 0 | 20 | 80 | 0 | 0 | 0.06 | 24.1588 | 18.9812 | 6.0654 | 0.1725 | 0.64205 | 23.2365 | 0.022243 | 0.001286 | 0.91153 | 0.001172 | 18.4568 | 18.3565
2022-11-21 12:44:22.422 | 6466.89 | 95.95499 | 0 | 233.3633 | 0 | 230 | 0 | 0 | 4.4171 | 0 | 17.4239 | 0 | 0 | 0 | 4.4171 | 0 | 17.428 | 0 | 600 | 2 | 1.0276 | 41.7 | 0 | 20 | 80 | 0 | 0 | 0.06 | 24.1545 | 18.9825 | 6.0822 | 0.17266 | 0.6421 | 23.2526 | 0.022245 | 0.001286 | 0.91153 | 0.001172 | 18.4526 | 18.3512
2022-11-21 12:44:28.607 | 6473.08 | 95.899414 | 0 | 233.5404 | 0 | 230 | 0 | 0 | 4.4171 | 0 | 17.4239 | 0 | 0 | 0 | 4.416 | 0 | 17.4193 | 0 | 600 | 2 | 1.0324 | 41.7 | 0 | 20 | 80 | 0 | 0 | 0.06 | 24.1694 | 18.9776 | 6.0623 | 0.1726 | 0.64193 | 23.2552 | 0.022239 | 0.001286 | 0.91153 | 0.001172 | 18.4607 | 18.3606
2022-11-21 12:44:34.804 | 6479.27 | 95856 | 0 | 233.8023 | 0 | 230 | 0 | 0 | 4.4171 | 0 | 17.4239 | 0 | 0 | 0 | 4.4165 | 0 | 17.4107 | 0 | 600 | 2 | 1.0361 | 41.7 | 0 | 20 | 80 | 0 | 0 | 0.06 | 24.1664 | 18.9789 | 6.0699 | 0.17222 | 0.64197 | 23.2098 | 0.02224 | 0.001286 | 0.91151 | 0.001172 | 18.4644 | 18.3649
2022-11-21 12:44:40.985 | 6485.45 | 95.91505 | 0 | 233.9904 | 0 | 230 | 0 | 0 | 4.4171 | 0 | 17.4239 | 0 | 0 | 0 | 4.4163 | 0 | 17.4274 | 0 | 600 | 2 | 1.031 | 41.7 | 0 | 20 | 80 | 0 | 0 | 0.06 | 24.1594 | 18.9811 | 6.0699 | 0.17211 | 0.64204 | 23.2285 | 0.022244 | 0.001286 | 0.91153 | 0.001172 | 18.4581 | 18.357
2022-11-21 12:44:47.181 | 6491.65 | 95.946304 | 0 | 234.1821 | 0 | 230 | 0 | 0 | 4.4171 | 0 | 17.4239 | 0 | 0 | 0 | 4.4165 | 0 | 17.4134 | 0 | 600 | 2 | 1.0283 | 41.7 | 0 | 20 | 80 | 0 | 0 | 0.06 | 24.1548 | 18.9825 | 6.0928 | 0.17333 | 0.64209 | 23.2419 | 0.022244 | 0.001286 | 0.91151 | 0.001172 | 18.4551 | 18.3544
2022-11-21 12:44:53.363 | 6497.83 | 95.88031 | 0 | 234.3703 | 0 | 231 | 0 | 0 | 4.4171 | 0 | 17.4239 | 0 | 0 | 0 | 4.4156 | 0 | 17.4153 | 0 | 600 | 2 | 1.034 | 41.7 | 0 | 20 | 80 | 0 | 0 | 0.06 | 24.1635 | 18.9796 | 6.0669 | 0.17273 | 0.642 | 23.2552 | 0.022241 | 0.001286 | 0.91152 | 0.001172 | 18.4594 | 18.3594
2022-11-21 12:44:59.555 | 6504.02 | 95.862946 | 0 | 234.614 | 0 | 231 | 0 | 0 | 4.4171 | 0 | 17.4239 | 0 | 0 | 0 | 4.4162 | 0 | 17.4203 | 0 | 600 | 2 | 1.0355 | 41.7 | 0 | 20 | 80 | 0 | 0 | 0.06 | 24.1471 | 18.9851 | 6.0608 | 0.17247 | 0.64218 | 23.2713 | 0.022248 | 0.001286 | 0.91152 | 0.001172 | 18.4488 | 18.3471
2022-11-21 12:45:05.731 | 6510.2 | 95.92373 | 0 | 234.8168 | 0 | 231 | 0 | 0 | 4.4171 | 0 | 17.4239 | 0 | 0 | 0 | 4.4169 | 0 | 17.4186 | 0 | 600 | 2 | 1.0303 | 41.7 | 0 | 20 | 80 | 0 | 0 | 0.06 | 24.1497 | 18.9841 | 6.0791 | 0.17266 | 0.64215 | 23.2365 | 0.022246 | 0.001286 | 0.91151 | 0.001172 | 18.4478 | 18.3461
2022-11-21 12:45:11.928 | 6516.4 | 95.9081 | 0 | 235.0086 | 0 | 231 | 0 | 0 | 4.4171 | 0 | 17.4239 | 0 | 0 | 0 | 4.418 | 0 | 17.4176 | 0 | 600 | 2 | 1.0316 | 41.7 | 0 | 20 | 80 | 0 | 0 | 0.06 | 24.1536 | 18.9829 | 6.0684 | 0.17272 | 0.64211 | 23.2446 | 0.022245 | 0.001286 | 0.91152 | 0.001172 | 18.453 | 18.3523
2022-11-21 12:45:18.131 | 6522.6 | 95.909836 | 0 | 235.1857 | 0 | 231 | 0 | 0 | 4.4171 | 0 | 17.4239 | 0 | 0 | 0 | 4.4157 | 0 | 17.4294 | 0 | 600 | 2 | 1.0315 | 41.7 | 0 | 20 | 80 | 0 | 0 | 0.06 | 24.159 | 18.9811 | 6.073 | 0.17286 | 0.64205 | 23.2178 | 0.022244 | 0.001286 | 0.91155 | 0.001172 | 18.455 | 18.3545
2022-11-21 12:45:24.314 | 6528.78 | 95.92373 | 0 | 235.4293 | 0 | 232 | 0 | 0 | 4.4171 | 0 | 17.4239 | 0 | 0 | 0 | 4.4163 | 0 | 17.4177 | 0 | 600 | 2 | 1.0303 | 41.7 | 0 | 20 | 80 | 0 | 0 | 0.06 | 24.1493 | 18.9843 | 6.0776 | 0.17258 | 0.64216 | 23.2205 | 0.022247 | 0.001286 | 0.91152 | 0.001172 | 18.452 | 18.3508
2022-11-21 12:45:30.472 | 6534.94 | 95.909836 | 0 | 235.6027 | 0 | 232 | 0 | 0 | 4.4171 | 0 | 17.4239 | 0 | 0 | 0 | 4.4176 | 0 | 17.4199 | 0 | 600 | 2 | 1.0315 | 41.7 | 0 | 20 | 80 | 0 | 0 | 0.06 | 24.1508 | 18.9839 | 6.0623 | 0.17241 | 0.64214 | 23.2365 | 0.022246 | 0.001286 | 0.91152 | 0.001172 | 18.4468 | 18.3451
2022-11-21 12:45:36.689 | 6541.16 | 95.92373 | 0 | 235.7945 | 0 | 232 | 0 | 0 | 4.4171 | 0 | 17.4239 | 0 | 0 | 0 | 4.4175 | 0 | 17.4301 | 0 | 600 | 2 | 1.0303 | 41.7 | 0 | 20 | 80 | 0 | 0 | 0.06 | 24.1518 | 18.9836 | 6.0638 | 0.17237 | 0.64213 | 23.2285 | 0.022245 | 0.001286 | 0.9115 | 0.001172 | 18.4548 | 18.354
2022-11-21 12:45:42.896 | 6547.37 | 95.87163 | 0 | 235.9754 | 0 | 232 | 0 | 0 | 4.4171 | 0 | 17.4239 | 0 | 0 | 0 | 4.4171 | 0 | 17.4264 | 0 | 600 | 2 | 1.0347 | 41.7 | 0 | 20 | 80 | 0 | 0 | 0.06 | 24.1438 | 18.9861 | 6.0776 | 0.17281 | 0.64222 | 23.2339 | 0.022249 | 0.001286 | 0.91152 | 0.001172 | 18.445 | 18.3431
2022-11-21 12:45:49.049 | 6553.52 | 95.89247 | 0 | 236.2226 | 0 | 233 | 0 | 0 | 4.4171 | 0 | 17.4239 | 0 | 0 | 0 | 4.417 | 0 | 17.4109 | 0 | 600 | 2 | 1.0329 | 41.7 | 0 | 20 | 80 | 0 | 0 | 0.06 | 24.138 | 18.988 | 6.0623 | 0.17258 | 0.64228 | 23.2526 | 0.022251 | 0.001286 | 0.91152 | 0.001172 | 18.4417 | 18.3391
2022-11-21 12:45:55.226 | 6559.7 | 95.93415 | 0 | 236.396 | 0 | 233 | 0 | 0 | 4.4171 | 0 | 17.4239 | 0 | 0 | 0 | 4.4165 | 0 | 17.4173 | 0 | 600 | 2 | 1.0294 | 41.7 | 0 | 20 | 80 | 0 | 0 | 0.06 | 24.1322 | 18.9899 | 6.0623 | 0.17246 | 0.64235 | 23.2419 | 0.022253 | 0.001286 | 0.91152 | 0.001172 | 18.435 | 18.3315
2022-11-21 12:46:01.418 | 6565.89 | 95.88378 | 0 | 236.5917 | 0 | 233 | 0 | 0 | 4.4171 | 0 | 17.4239 | 0 | 0 | 0 | 4.4164 | 0 | 17.4273 | 0 | 600 | 2 | 1.0337 | 41.7 | 0 | 20 | 80 | 0 | 0 | 0.06 | 24.1407 | 18.9871 | 6.0593 | 0.17243 | 0.64225 | 23.2472 | 0.02225 | 0.001286 | 0.91152 | 0.001172 | 18.4452 | 18.3433
2022-11-21 12:46:07.595 | 6572.06 | 95.8942 | 0 | 236.7799 | 0 | 233 | 0 | 0 | 4.4171 | 0 | 17.4239 | 0 | 0 | 0 | 4.4158 | 0 | 17.425 | 0 | 600 | 2 | 1.0328 | 41.7 | 0 | 20 | 80 | 0 | 0 | 0.06 | 24.1338 | 18.9894 | 6.0608 | 0.17236 | 0.64233 | 23.2365 | 0.022253 | 0.001286 | 0.91153 | 0.001172 | 18.4374 | 18.3348
2022-11-21 12:46:13.798 | 6578.27 | 95.88205 | 0 | 237.0421 | 0 | 233 | 0 | 0 | 4.4171 | 0 | 17.4239 | 0 | 0 | 0 | 4.4164 | 0 | 17.4178 | 0 | 600 | 2 | 1.0338 | 41.7 | 0 | 20 | 80 | 0 | 0 | 0.06 | 24.1298 | 18.9907 | 6.0776 | 0.17281 | 0.64237 | 23.2339 | 0.022254 | 0.001286 | 0.91151 | 0.001172 | 18.4373 | 18.334
2022-11-21 12:46:19.965 | 6584.44 | 95.869896 | 0 | 237.2156 | 0 | 234 | 0 | 0 | 4.4171 | 0 | 17.4239 | 0 | 0 | 0 | 4.4171 | 0 | 17.4194 | 0 | 600 | 2 | 1.0349 | 41.7 | 0 | 20 | 80 | 0 | 0 | 0.06 | 24.1476 | 18.9849 | 6.0547 | 0.17219 | 0.64218 | 23.2365 | 0.022248 | 0.001286 | 0.91153 | 0.001172 | 18.4418 | 18.3394
2022-11-21 12:46:26.166 | 6590.64 | 95.9272 | 0 | 237.4038 | 0 | 234 | 0 | 0 | 4.4171 | 0 | 17.4239 | 0 | 0 | 0 | 4.4172 | 0 | 17.4193 | 0 | 600 | 2 | 1.03 | 41.7 | 0 | 20 | 80 | 0 | 0 | 0.06 | 24.1509 | 18.9838 | 6.0654 | 0.1725 | 0.64214 | 23.2365 | 0.022247 | 0.001286 | 0.91154 | 0.001172 | 18.4519 | 18.3505
2022-11-21 12:46:32.344 | 6596.81 | 95.84558 | 0 | 237.5957 | 0 | 234 | 0 | 0 | 4.4171 | 0 | 17.4239 | 0 | 0 | 0 | 4.4176 | 0 | 17.4121 | 0 | 600 | 2 | 1.037 | 41.7 | 0 | 20 | 80 | 0 | 0 | 0.06 | 24.1379 | 18.988 | 6.0654 | 0.17266 | 0.64228 | 23.2526 | 0.022251 | 0.001286 | 0.91152 | 0.001172 | 18.4402 | 18.3376
2022-11-21 12:46:38.522 | 6602.99 | 95.8942 | 0 | 237.843 | 0 | 234 | 0 | 0 | 4.4171 | 0 | 17.4239 | 0 | 0 | 0 | 4.4159 | 0 | 17.4172 | 0 | 600 | 2 | 1.0328 | 41.7 | 0 | 20 | 80 | 0 | 0 | 0.06 | 24.1269 | 18.9916 | 6.0791 | 0.17243 | 0.64241 | 23.2472 | 0.022256 | 0.001286 | 0.91155 | 0.001172 | 18.4299 | 18.3265
2022-11-21 12:46:44.709 | 6609.18 | 95.88552 | 0 | 238.0387 | 0 | 234 | 0 | 0 | 4.4171 | 0 | 17.4239 | 0 | 0 | 0 | 4.4162 | 0 | 17.426 | 0 | 600 | 2 | 1.0335 | 41.7 | 0 | 20 | 80 | 0 | 0 | 0.06 | 24.1394 | 18.9876 | 6.0669 | 0.17251 | 0.64227 | 23.2205 | 0.02225 | 0.001286 | 0.91151 | 0.001172 | 18.4368 | 18.3335
2022-11-21 12:46:50.908 | 6615.38 | 95.84905 | 0 | 238.2122 | 0 | 235 | 0 | 0 | 4.4171 | 0 | 17.4239 | 0 | 0 | 0 | 4.4169 | 0 | 17.4192 | 0 | 600 | 2 | 1.0367 | 41.7 | 0 | 20 | 80 | 0 | 0 | 0.06 | 24.1388 | 18.9879 | 6.0699 | 0.17237 | 0.64227 | 23.2526 | 0.022252 | 0.001286 | 0.91154 | 0.001172 | 18.441 | 18.3391
2022-11-21 12:46:57.076 | 6621.55 | 95.92026 | 0 | 238.3894 | 0 | 235 | 0 | 0 | 4.4171 | 0 | 17.4239 | 0 | 0 | 0 | 4.4165 | 0 | 17.4212 | 0 | 600 | 2 | 1.0306 | 41.7 | 0 | 20 | 80 | 0 | 0 | 0.06 | 24.1252 | 18.9922 | 6.0699 | 0.17272 | 0.64242 | 23.2526 | 0.022256 | 0.001286 | 0.91152 | 0.001172 | 18.4308 | 18.3271
2022-11-21 12:47:03.259 | 6627.73 | 95.92026 | 0 | 238.6479 | 0 | 235 | 0 | 0 | 4.4171 | 0 | 17.4239 | 0 | 0 | 0 | 4.4163 | 0 | 17.424 | 0 | 600 | 2 | 1.0306 | 41.7 | 0 | 20 | 80 | 0 | 0 | 0.06 | 24.1295 | 18.9906 | 6.0638 | 0.17256 | 0.64238 | 23.2713 | 0.022255 | 0.001286 | 0.91154 | 0.001172 | 18.4299 | 18.3256
2022-11-21 12:47:09.425 | 6633.9 | 95.92026 | 0 | 238.8288 | 0 | 235 | 0 | 0 | 4.4171 | 0 | 17.4239 | 0 | 0 | 0 | 4.416 | 0 | 17.4258 | 0 | 600 | 2 | 1.0306 | 41.7 | 0 | 20 | 80 | 0 | 0 | 0.06 | 24.1215 | 18.9933 | 6.0608 | 0.17273 | 0.64246 | 23.2713 | 0.022258 | 0.001286 | 0.91153 | 0.001172 | 18.4273 | 18.323
2022-11-21 12:47:15.603 | 6640.07 | 95.902885 | 0 | 239.0172 | 0 | 235 | 0 | 0 | 4.4171 | 0 | 17.4239 | 0 | 0 | 0 | 4.4168 | 0 | 17.4247 | 0 | 600 | 2 | 1.0321 | 41.7 | 0 | 20 | 80 | 0 | 0 | 0.06 | 24.1404 | 18.9872 | 6.0791 | 0.173 | 0.64226 | 23.2472 | 0.022251 | 0.001286 | 0.91154 | 0.001172 | 18.4368 | 18.3338
2022-11-21 12:47:21.828 | 6646.3 | 95.85426 | 0 | 239.1944 | 0 | 236 | 0 | 0 | 4.4171 | 0 | 17.4239 | 0 | 0 | 0 | 4.4163 | 0 | 17.4262 | 0 | 600 | 2 | 1.0362 | 41.7 | 0 | 20 | 80 | 0 | 0 | 0.06 | 24.1362 | 18.9886 | 6.0486 | 0.17218 | 0.6423 | 23.2526 | 0.022254 | 0.001286 | 0.91157 | 0.001172 | 18.438 | 18.3351
2022-11-21 12:47:28.023 | 6652.49 | 95.899414 | 0 | 239.4416 | 0 | 236 | 0 | 0 | 4.4171 | 0 | 17.4239 | 0 | 0 | 0 | 4.4165 | 0 | 17.4158 | 0 | 600 | 2 | 1.0324 | 41.7 | 0 | 20 | 80 | 0 | 0 | 0.06 | 24.127 | 18.9918 | 6.0669 | 0.17234 | 0.6424 | 23.2178 | 0.022255 | 0.001286 | 0.91151 | 0.001172 | 18.4313 | 18.3277
2022-11-21 12:47:34.220 | 6658.69 | 95.91505 | 0 | 239.5968 | 0 | 236 | 0 | 0 | 4.4171 | 0 | 17.4239 | 0 | 0 | 0 | 4.4162 | 0 | 17.4174 | 0 | 600 | 2 | 1.031 | 41.7 | 0 | 20 | 80 | 0 | 0 | 0.06 | 24.1221 | 18.9932 | 6.0684 | 0.17269 | 0.64246 | 23.2472 | 0.022258 | 0.001286 | 0.91154 | 0.001172 | 18.4246 | 18.32
2022-11-21 12:47:40.434 | 6664.9 | 95.864685 | 0 | 239.7814 | 0 | 236 | 0 | 0 | 4.4171 | 0 | 17.4239 | 0 | 0 | 0 | 4.4159 | 0 | 17.4219 | 0 | 600 | 2 | 1.0353 | 41.7 | 0 | 20 | 80 | 0 | 0 | 0.06 | 24.122 | 18.9932 | 6.0715 | 0.17275 | 0.64246 | 23.2446 | 0.022258 | 0.001286 | 0.91155 | 0.001172 | 18.4288 | 18.3253
2022-11-21 12:47:46.624 | 6671.09 | 95.8942 | 0 | 240.0252 | 0 | 236 | 0 | 0 | 4.4171 | 0 | 17.4239 | 0 | 0 | 0 | 4.4164 | 0 | 17.4265 | 0 | 600 | 2 | 1.0328 | 41.7 | 0 | 20 | 80 | 0 | 0 | 0.06 | 24.1041 | 18.9992 | 6.0837 | 0.17285 | 0.64266 | 23.2205 | 0.022266 | 0.001286 | 0.91156 | 0.001172 | 18.4134 | 18.308
2022-11-21 12:47:52.850 | 6677.32 | 95.906364 | 0 | 240.194 | 0 | 236 | 0 | 0 | 4.4171 | 0 | 17.4239 | 0 | 0 | 0 | 4.4169 | 0 | 17.4143 | 0 | 600 | 2 | 1.0318 | 41.7 | 0 | 20 | 80 | 0 | 0 | 0.06 | 24.1086 | 18.9976 | 6.0654 | 0.17261 | 0.64261 | 23.2472 | 0.022264 | 0.001286 | 0.91157 | 0.001172 | 18.4152 | 18.3095
2022-11-21 12:47:59.036 | 6683.51 | 95.87684 | 0 | 240.3778 | 0 | 237 | 0 | 0 | 4.4171 | 0 | 17.4239 | 0 | 0 | 0 | 4.4162 | 0 | 17.4235 | 0 | 600 | 2 | 1.0343 | 41.7 | 0 | 20 | 80 | 0 | 0 | 0.06 | 24.1086 | 18.9977 | 6.0486 | 0.17207 | 0.64261 | 23.2419 | 0.022263 | 0.001286 | 0.91154 | 0.001172 | 18.417 | 18.311
2022-11-21 12:48:05.240 | 6689.71 | 95.904625 | 0 | 240.5578 | 0 | 237 | 0 | 0 | 4.4171 | 0 | 17.4239 | 0 | 0 | 0 | 4.4167 | 0 | 17.4193 | 0 | 600 | 2 | 1.0319 | 41.7 | 0 | 20 | 80 | 0 | 0 | 0.06 | 24.0981 | 19.001 | 6.0654 | 0.17269 | 0.64272 | 23.2552 | 0.022267 | 0.001286 | 0.91154 | 0.001172 | 18.4084 | 18.3023
2022-11-21 12:48:11.409 | 6695.88 | 95.864685 | 0 | 240.793 | 0 | 237 | 0 | 0 | 4.4171 | 0 | 17.4239 | 0 | 0 | 0 | 4.4161 | 0 | 17.4119 | 0 | 600 | 2 | 1.0353 | 41.7 | 0 | 20 | 80 | 0 | 0 | 0.06 | 24.1225 | 18.9931 | 6.0593 | 0.17306 | 0.64245 | 23.2632 | 0.022259 | 0.001286 | 0.91157 | 0.001172 | 18.4259 | 18.3217
2022-11-21 12:48:17.581 | 6702.05 | 95.91157 | 0 | 240.9657 | 0 | 237 | 0 | 0 | 4.4171 | 0 | 17.4239 | 0 | 0 | 0 | 4.416 | 0 | 17.4254 | 0 | 600 | 2 | 1.0313 | 41.7 | 0 | 20 | 80 | 0 | 0 | 0.06 | 24.1114 | 18.9967 | 6.0654 | 0.17294 | 0.64258 | 23.2339 | 0.022262 | 0.001286 | 0.91154 | 0.001172 | 18.4229 | 18.3181
2022-11-21 12:48:23.768 | 6708.24 | 95.902885 | 0 | 241.1459 | 0 | 237 | 0 | 0 | 4.4171 | 0 | 17.4239 | 0 | 0 | 0 | 4.4171 | 0 | 17.4218 | 0 | 600 | 2 | 1.0321 | 41.7 | 0 | 20 | 80 | 0 | 0 | 0.06 | 24.104 | 18.9992 | 6.0638 | 0.17267 | 0.64266 | 23.2339 | 0.022265 | 0.001286 | 0.91153 | 0.001172 | 18.415 | 18.3096
2022-11-21 12:48:29.965 | 6714.44 | 95.862946 | 0 | 241.3222 | 0 | 238 | 0 | 0 | 4.4171 | 0 | 17.4239 | 0 | 0 | 0 | 4.4159 | 0 | 17.4291 | 0 | 600 | 2 | 1.0355 | 41.7 | 0 | 20 | 80 | 0 | 0 | 0.06 | 24.102 | 18.9998 | 6.0684 | 0.17225 | 0.64268 | 23.2285 | 0.022266 | 0.001286 | 0.91155 | 0.001172 | 18.4118 | 18.3058
2022-11-21 12:48:36.119 | 6720.59 | 95.89247 | 0 | 241.5612 | 0 | 238 | 0 | 0 | 4.4171 | 0 | 17.4239 | 0 | 0 | 0 | 4.4165 | 0 | 17.429 | 0 | 600 | 2 | 1.0329 | 41.7 | 0 | 20 | 80 | 0 | 0 | 0.06 | 24.1095 | 18.9973 | 6.0638 | 0.17266 | 0.6426 | 23.2259 | 0.022263 | 0.001286 | 0.91153 | 0.001172 | 18.4148 | 18.3093
2022-11-21 12:48:42.341 | 6726.81 | 95.91157 | 0 | 241.7375 | 0 | 238 | 0 | 0 | 4.4171 | 0 | 17.4239 | 0 | 0 | 0 | 4.416 | 0 | 17.4172 | 0 | 600 | 2 | 1.0313 | 41.7 | 0 | 20 | 80 | 0 | 0 | 0.06 | 24.1122 | 18.9964 | 6.0761 | 0.17234 | 0.64257 | 23.2526 | 0.022262 | 0.001286 | 0.91155 | 0.001172 | 18.4216 | 18.3164
2022-11-21 12:48:48.548 | 6733.02 | 95.87684 | 0 | 241.9323 | 0 | 238 | 0 | 0 | 4.4171 | 0 | 17.4239 | 0 | 0 | 0 | 4.4169 | 0 | 17.4289 | 0 | 600 | 2 | 1.0343 | 41.7 | 0 | 20 | 80 | 0 | 0 | 0.06 | 24.1071 | 18.998 | 6.0501 | 0.17234 | 0.64262 | 23.2632 | 0.022264 | 0.001286 | 0.91156 | 0.001172 | 18.4176 | 18.3122
2022-11-21 12:48:54.776 | 6739.25 | 95.902885 | 0 | 242.1052 | 0 | 238 | 0 | 0 | 4.4171 | 0 | 17.4239 | 0 | 0 | 0 | 4.4162 | 0 | 17.4171 | 0 | 600 | 2 | 1.0321 | 41.7 | 0 | 20 | 80 | 0 | 0 | 0.06 | 24.1158 | 18.9954 | 6.0608 | 0.1722 | 0.64253 | 23.2205 | 0.022261 | 0.001286 | 0.91155 | 0.001172 | 18.4217 | 18.3167
2022-11-21 12:49:00.945 | 6745.41 | 95.88899 | 0 | 242.3662 | 0 | 239 | 0 | 0 | 4.4171 | 0 | 17.4239 | 0 | 0 | 0 | 4.4169 | 0 | 17.421 | 0 | 600 | 2 | 1.0332 | 41.7 | 0 | 20 | 80 | 0 | 0 | 0.06 | 24.1063 | 18.9984 | 6.0791 | 0.17297 | 0.64263 | 23.2446 | 0.022265 | 0.001286 | 0.91156 | 0.001172 | 18.4183 | 18.3131
2022-11-21 12:49:07.131 | 6751.6 | 95.89247 | 0 | 242.5498 | 0 | 239 | 0 | 0 | 4.4171 | 0 | 17.4239 | 0 | 0 | 0 | 4.4168 | 0 | 17.4151 | 0 | 600 | 2 | 1.0329 | 41.7 | 0 | 20 | 80 | 0 | 0 | 0.06 | 24.1041 | 18.9991 | 6.0654 | 0.17261 | 0.64266 | 23.2472 | 0.022265 | 0.001286 | 0.91154 | 0.001172 | 18.4142 | 18.3078
2022-11-21 12:49:13.301 | 6757.77 | 95.88899 | 0 | 242.7627 | 0 | 239 | 0 | 0 | 4.4171 | 0 | 17.4239 | 0 | 0 | 0 | 4.4178 | 0 | 17.4188 | 0 | 600 | 2 | 1.0332 | 41.7 | 0 | 20 | 80 | 0 | 0 | 0.06 | 24.1108 | 18.9969 | 6.0593 | 0.17241 | 0.64258 | 23.2446 | 0.022263 | 0.001286 | 0.91154 | 0.001172 | 18.4151 | 18.3096
2022-11-21 12:49:19.476 | 6763.95 | 95.902885 | 0 | 242.961 | 0 | 239 | 0 | 0 | 4.4171 | 0 | 17.4239 | 0 | 0 | 0 | 4.4169 | 0 | 17.4296 | 0 | 600 | 2 | 1.0321 | 41.7 | 0 | 20 | 80 | 0 | 0 | 0.06 | 24.1085 | 18.9978 | 6.0715 | 0.17259 | 0.64261 | 23.2285 | 0.022263 | 0.001286 | 0.91154 | 0.001172 | 18.4188 | 18.3137
2022-11-21 12:49:25.649 | 6770.12 | 95.87858 | 0 | 243.2401 | 0 | 239 | 0 | 0 | 4.4171 | 0 | 17.4239 | 0 | 0 | 0 | 4.4172 | 0 | 17.4299 | 0 | 600 | 2 | 1.0341 | 41.7 | 0 | 20 | 80 | 0 | 0 | 0.06 | 24.102 | 18.9998 | 6.0593 | 0.17238 | 0.64268 | 23.2419 | 0.022266 | 0.001286 | 0.91155 | 0.001172 | 18.409 | 18.3027
2022-11-21 12:49:31.872 | 6776.34 | 95.861206 | 0 | 243.4457 | 0 | 240 | 0 | 0 | 4.4171 | 0 | 17.4239 | 0 | 0 | 0 | 4.4171 | 0 | 17.4176 | 0 | 600 | 2 | 1.0356 | 41.7 | 0 | 20 | 80 | 0 | 0 | 0.06 | 24.1136 | 18.9961 | 6.0547 | 0.17216 | 0.64255 | 23.2339 | 0.022262 | 0.001286 | 0.91155 | 0.001172 | 18.4213 | 18.3167
2022-11-21 12:49:38.099 | 6782.57 | 95.859474 | 0 | 243.6329 | 0 | 240 | 0 | 0 | 4.4171 | 0 | 17.4239 | 0 | 0 | 0 | 4.4167 | 0 | 17.4229 | 0 | 600 | 2 | 1.0358 | 41.7 | 0 | 20 | 80 | 0 | 0 | 0.06 | 24.1032 | 18.9995 | 6.0471 | 0.17186 | 0.64267 | 23.2259 | 0.022265 | 0.001286 | 0.91154 | 0.001172 | 18.4119 | 18.306
2022-11-21 12:49:44.319 | 6788.79 | 95.862946 | 0 | 243.8345 | 0 | 240 | 0 | 0 | 4.4171 | 0 | 17.4239 | 0 | 0 | 0 | 4.4174 | 0 | 17.4218 | 0 | 600 | 2 | 1.0355 | 41.7 | 0 | 20 | 80 | 0 | 0 | 0.06 | 24.0983 | 19.001 | 6.0532 | 0.17234 | 0.64272 | 23.2552 | 0.022268 | 0.001286 | 0.91156 | 0.001172 | 18.4074 | 18.3008
2022-11-21 12:49:50.500 | 6794.97 | 95.91157 | 0 | 244.1026 | 0 | 240 | 0 | 0 | 4.4171 | 0 | 17.4239 | 0 | 0 | 0 | 4.415 | 0 | 17.4239 | 0 | 600 | 2 | 1.0313 | 41.7 | 0 | 20 | 80 | 0 | 0 | 0.06 | 24.1062 | 18.9984 | 6.0623 | 0.17238 | 0.64263 | 23.2125 | 0.022265 | 0.001286 | 0.91155 | 0.001172 | 18.4108 | 18.3046
2022-11-21 12:49:56.712 | 6801.18 | 95.864685 | 0 | 244.3152 | 0 | 241 | 0 | 0 | 4.4171 | 0 | 17.4239 | 0 | 0 | 0 | 4.4169 | 0 | 17.4179 | 0 | 600 | 2 | 1.0353 | 41.7 | 0 | 20 | 80 | 0 | 0 | 0.06 | 24.1122 | 18.9964 | 6.0638 | 0.17249 | 0.64257 | 23.2178 | 0.022262 | 0.001286 | 0.91155 | 0.001172 | 18.4195 | 18.3146
2022-11-21 12:50:02.921 | 6807.39 | 95.904625 | 0 | 244.5207 | 0 | 241 | 0 | 0 | 4.4171 | 0 | 17.4239 | 0 | 0 | 0 | 4.4172 | 0 | 17.4162 | 0 | 600 | 2 | 1.0319 | 41.7 | 0 | 20 | 80 | 0 | 0 | 0.06 | 24.0975 | 19.0014 | 6.0593 | 0.17243 | 0.64273 | 23.2419 | 0.022267 | 0.001286 | 0.91154 | 0.001172 | 18.4083 | 18.3017
2022-11-21 12:50:09.100 | 6813.57 | 95.862946 | 0 | 244.7373 | 0 | 241 | 0 | 0 | 4.4171 | 0 | 17.4239 | 0 | 0 | 0 | 4.4161 | 0 | 17.417 | 0 | 600 | 2 | 1.0355 | 41.7 | 0 | 20 | 80 | 0 | 0 | 0.06 | 24.1031 | 18.9996 | 6.0699 | 0.17198 | 0.64267 | 23.2259 | 0.022265 | 0.001286 | 0.91153 | 0.001172 | 18.4098 | 18.3036
2022-11-21 12:50:15.293 | 6819.76 | 95.83516 | 0 | 244.9831 | 0 | 241 | 0 | 0 | 4.4171 | 0 | 17.4239 | 0 | 0 | 0 | 4.4164 | 0 | 17.4178 | 0 | 600 | 2 | 1.0379 | 41.7 | 0 | 20 | 80 | 0 | 0 | 0.06 | 24.1035 | 18.9994 | 6.0455 | 0.17212 | 0.64266 | 23.2526 | 0.022265 | 0.001286 | 0.91153 | 0.001172 | 18.4128 | 18.3075
2022-11-21 12:50:21.469 | 6825.94 | 95.88726 | 0 | 245.1994 | 0 | 241 | 0 | 0 | 4.4171 | 0 | 17.4239 | 0 | 0 | 0 | 4.4169 | 0 | 17.4278 | 0 | 600 | 2 | 1.0334 | 41.7 | 0 | 20 | 80 | 0 | 0 | 0.06 | 24.1019 | 18.9997 | 6.0501 | 0.17242 | 0.64268 | 23.2713 | 0.022265 | 0.001286 | 0.91152 | 0.001172 | 18.4092 | 18.3029
2022-11-21 12:50:27.658 | 6832.13 | 95.84384 | 0 | 245.405 | 0 | 242 | 0 | 0 | 4.4171 | 0 | 17.4239 | 0 | 0 | 0 | 4.4173 | 0 | 17.4144 | 0 | 600 | 2 | 1.0371 | 41.7 | 0 | 20 | 80 | 0 | 0 | 0.06 | 24.1011 | 19 | 6.0669 | 0.17279 | 0.64269 | 23.2606 | 0.022267 | 0.001286 | 0.91155 | 0.001172 | 18.4127 | 18.3069
2022-11-21 12:50:33.878 | 6838.35 | 95.88899 | 0 | 245.6581 | 0 | 242 | 0 | 0 | 4.4171 | 0 | 17.4239 | 0 | 0 | 0 | 4.4165 | 0 | 17.4202 | 0 | 600 | 2 | 1.0332 | 41.7 | 0 | 20 | 80 | 0 | 0 | 0.06 | 24.0942 | 19.0024 | 6.0638 | 0.17237 | 0.64277 | 23.2285 | 0.022268 | 0.001286 | 0.91153 | 0.001172 | 18.4048 | 18.2981
2022-11-21 12:50:40.094 | 6844.56 | 95.85426 | 0 | 245.8415 | 0 | 242 | 0 | 0 | 4.4171 | 0 | 17.4239 | 0 | 0 | 0 | 4.4164 | 0 | 17.4171 | 0 | 600 | 2 | 1.0362 | 41.7 | 0 | 20 | 80 | 0 | 0 | 0.06 | 24.1179 | 18.9947 | 6.0562 | 0.17212 | 0.6425 | 23.2259 | 0.022258 | 0.001286 | 0.91151 | 0.001172 | 18.4205 | 18.3154
2022-11-21 12:50:46.296 | 6850.77 | 95.87858 | 0 | 246.0397 | 0 | 242 | 0 | 0 | 4.4171 | 0 | 17.4239 | 0 | 0 | 0 | 4.4176 | 0 | 17.4176 | 0 | 600 | 2 | 1.0341 | 41.7 | 0 | 20 | 80 | 0 | 0 | 0.06 | 24.1081 | 18.9979 | 6.0699 | 0.17246 | 0.64261 | 23.2205 | 0.022263 | 0.001286 | 0.91153 | 0.001172 | 18.4171 | 18.3116
2022-11-21 12:50:52.474 | 6856.94 | 95.862946 | 0 | 246.2413 | 0 | 243 | 0 | 0 | 4.4171 | 0 | 17.4239 | 0 | 0 | 0 | 4.4172 | 0 | 17.4316 | 0 | 600 | 2 | 1.0355 | 41.7 | 0 | 20 | 80 | 0 | 0 | 0.06 | 24.1022 | 18.9998 | 6.0715 | 0.17264 | 0.64268 | 23.2339 | 0.022264 | 0.001286 | 0.91151 | 0.001172 | 18.4125 | 18.3065
2022-11-21 12:50:58.640 | 6863.11 | 95.857735 | 0 | 246.5018 | 0 | 243 | 0 | 0 | 4.4171 | 0 | 17.4239 | 0 | 0 | 0 | 4.4159 | 0 | 17.4233 | 0 | 600 | 2 | 1.0359 | 41.7 | 0 | 20 | 80 | 0 | 0 | 0.06 | 24.0981 | 19.0012 | 6.0699 | 0.17251 | 0.64272 | 23.2259 | 0.022267 | 0.001286 | 0.91154 | 0.001172 | 18.406 | 18.2995
2022-11-21 12:51:04.840 | 6869.31 | 95.86642 | 0 | 246.6963 | 0 | 243 | 0 | 0 | 4.4171 | 0 | 17.4239 | 0 | 0 | 0 | 4.417 | 0 | 17.4283 | 0 | 600 | 2 | 1.0352 | 41.7 | 0 | 20 | 80 | 0 | 0 | 0.06 | 24.1172 | 18.9948 | 6.0593 | 0.17252 | 0.64251 | 23.2552 | 0.022258 | 0.001286 | 0.91151 | 0.001172 | 18.4237 | 18.3195
2022-11-21 12:51:11.016 | 6875.49 | 95.87337 | 0 | 246.8944 | 0 | 243 | 0 | 0 | 4.4171 | 0 | 17.4239 | 0 | 0 | 0 | 4.4171 | 0 | 17.426 | 0 | 600 | 2 | 1.0346 | 41.7 | 0 | 20 | 80 | 0 | 0 | 0.06 | 24.1088 | 18.9975 | 6.0532 | 0.17234 | 0.6426 | 23.2552 | 0.022264 | 0.001286 | 0.91157 | 0.001172 | 18.419 | 18.3137
2022-11-21 12:51:17.195 | 6881.66 | 95.89073 | 0 | 247.0815 | 0 | 243 | 0 | 0 | 4.4171 | 0 | 17.4239 | 0 | 0 | 0 | 4.4169 | 0 | 17.418 | 0 | 600 | 2 | 1.0331 | 41.7 | 0 | 20 | 80 | 0 | 0 | 0.06 | 24.0983 | 19.001 | 6.0669 | 0.17273 | 0.64272 | 23.2552 | 0.022266 | 0.001286 | 0.91153 | 0.001172 | 18.4105 | 18.3039
2022-11-21 12:51:23.379 | 6887.85 | 95.88726 | 0 | 247.3348 | 0 | 244 | 0 | 0 | 4.4171 | 0 | 17.4239 | 0 | 0 | 0 | 4.4172 | 0 | 17.4199 | 0 | 600 | 2 | 1.0334 | 41.7 | 0 | 20 | 80 | 0 | 0 | 0.06 | 24.0918 | 19.0032 | 6.0501 | 0.17258 | 0.64279 | 23.2632 | 0.02227 | 0.001286 | 0.91154 | 0.001172 | 18.405 | 18.2979
2022-11-21 12:51:29.551 | 6894.02 | 95.84732 | 0 | 247.5108 | 0 | 244 | 0 | 0 | 4.4171 | 0 | 17.4239 | 0 | 0 | 0 | 4.417 | 0 | 17.4173 | 0 | 600 | 2 | 1.0368 | 41.7 | 0 | 20 | 80 | 0 | 0 | 0.06 | 24.1059 | 18.9986 | 6.0684 | 0.17255 | 0.64264 | 23.2365 | 0.022264 | 0.001286 | 0.91152 | 0.001172 | 18.4109 | 18.305
2022-11-21 12:51:35.728 | 6900.2 | 95.861206 | 0 | 247.698 | 0 | 244 | 0 | 0 | 4.4171 | 0 | 17.4239 | 0 | 0 | 0 | 4.4155 | 0 | 17.4217 | 0 | 600 | 2 | 1.0356 | 41.7 | 0 | 20 | 80 | 0 | 0 | 0.06 | 24.0963 | 19.0016 | 6.0638 | 0.17264 | 0.64274 | 23.2339 | 0.022267 | 0.001286 | 0.91153 | 0.001172 | 18.4105 | 18.3039
2022-11-21 12:51:41.925 | 6906.4 | 95.864685 | 0 | 247.885 | 0 | 244 | 0 | 0 | 4.4171 | 0 | 17.4239 | 0 | 0 | 0 | 4.4167 | 0 | 17.4336 | 0 | 600 | 2 | 1.0353 | 41.7 | 0 | 20 | 80 | 0 | 0 | 0.06 | 24.0951 | 19.002 | 6.0745 | 0.17271 | 0.64276 | 23.2766 | 0.022267 | 0.001286 | 0.91152 | 0.001172 | 18.4072 | 18.3009
2022-11-21 12:51:48.095 | 6912.56 | 95.86642 | 0 | 248.1308 | 0 | 244 | 0 | 0 | 4.4171 | 0 | 17.4239 | 0 | 0 | 0 | 4.4179 | 0 | 17.4184 | 0 | 600 | 2 | 1.0352 | 41.7 | 0 | 20 | 80 | 0 | 0 | 0.06 | 24.0926 | 19.0029 | 6.0501 | 0.17306 | 0.64279 | 23.2205 | 0.022269 | 0.001286 | 0.91154 | 0.001172 | 18.4048 | 18.2977
2022-11-21 12:51:54.305 | 6918.77 | 95.87337 | 0 | 248.3069 | 0 | 245 | 0 | 0 | 4.4171 | 0 | 17.4239 | 0 | 0 | 0 | 4.4174 | 0 | 17.4189 | 0 | 600 | 2 | 1.0346 | 41.7 | 0 | 20 | 80 | 0 | 0 | 0.06 | 24.1021 | 18.9997 | 6.0669 | 0.17308 | 0.64268 | 23.2606 | 0.022264 | 0.001286 | 0.91152 | 0.001172 | 18.4088 | 18.3025
2022-11-21 12:52:00.476 | 6924.95 | 95.88205 | 0 | 248.4978 | 0 | 245 | 0 | 0 | 4.4171 | 0 | 17.4239 | 0 | 0 | 0 | 4.4176 | 0 | 17.4127 | 0 | 600 | 2 | 1.0338 | 41.7 | 0 | 20 | 80 | 0 | 0 | 0.06 | 24.1058 | 18.9986 | 6.0516 | 0.17222 | 0.64264 | 23.2472 | 0.022264 | 0.001286 | 0.91155 | 0.001172 | 18.4129 | 18.307
2022-11-21 12:52:06.704 | 6931.17 | 95.87684 | 0 | 248.685 | 0 | 245 | 0 | 0 | 4.4171 | 0 | 17.4239 | 0 | 0 | 0 | 4.4164 | 0 | 17.4116 | 0 | 600 | 2 | 1.0343 | 41.7 | 0 | 20 | 80 | 0 | 0 | 0.06 | 24.0955 | 19.002 | 6.0715 | 0.17256 | 0.64275 | 23.2259 | 0.022267 | 0.001286 | 0.91153 | 0.001172 | 18.4068 | 18.3001
2022-11-21 12:52:12.874 | 6937.34 | 95.862946 | 0 | 248.9125 | 0 | 245 | 0 | 0 | 4.4171 | 0 | 17.4239 | 0 | 0 | 0 | 4.4166 | 0 | 17.4161 | 0 | 600 | 2 | 1.0355 | 41.7 | 0 | 20 | 80 | 0 | 0 | 0.06 | 24.0854 | 19.0052 | 6.0684 | 0.17267 | 0.64287 | 23.2446 | 0.022272 | 0.001286 | 0.91155 | 0.001172 | 18.3984 | 18.2911
2022-11-21 12:52:19.058 | 6943.53 | 95.90115 | 0 | 249.1182 | 0 | 245 | 0 | 0 | 4.4171 | 0 | 17.4239 | 0 | 0 | 0 | 4.4168 | 0 | 17.4222 | 0 | 600 | 2 | 1.0322 | 41.7 | 0 | 20 | 80 | 0 | 0 | 0.06 | 24.1029 | 18.9997 | 6.0654 | 0.17219 | 0.64267 | 23.2072 | 0.022265 | 0.001286 | 0.91152 | 0.001172 | 18.4077 | 18.3012
2022-11-21 12:52:25.252 | 6949.72 | 95.857735 | 0 | 249.3127 | 0 | 246 | 0 | 0 | 4.4171 | 0 | 17.4239 | 0 | 0 | 0 | 4.4167 | 0 | 17.427 | 0 | 600 | 2 | 1.0359 | 41.7 | 0 | 20 | 80 | 0 | 0 | 0.06 | 24.0949 | 19.002 | 6.0532 | 0.1724 | 0.64276 | 23.2606 | 0.022269 | 0.001286 | 0.91154 | 0.001172 | 18.4064 | 18.2997
2022-11-21 12:52:31.423 | 6955.89 | 95.89594 | 0 | 249.5221 | 0 | 246 | 0 | 0 | 4.4171 | 0 | 17.4239 | 0 | 0 | 0 | 4.4161 | 0 | 17.4255 | 0 | 600 | 2 | 1.0327 | 41.7 | 0 | 20 | 80 | 0 | 0 | 0.06 | 24.0884 | 19.0045 | 6.0654 | 0.17211 | 0.64283 | 23.1992 | 0.022272 | 0.001286 | 0.91156 | 0.001172 | 18.4009 | 18.2931
2022-11-21 12:52:37.583 | 6962.05 | 95.862946 | 0 | 249.7792 | 0 | 246 | 0 | 0 | 4.4171 | 0 | 17.4239 | 0 | 0 | 0 | 4.4165 | 0 | 17.4229 | 0 | 600 | 2 | 1.0355 | 41.7 | 0 | 20 | 80 | 0 | 0 | 0.06 | 24.1039 | 18.9992 | 6.0806 | 0.17285 | 0.64266 | 23.2285 | 0.022264 | 0.001286 | 0.91152 | 0.001172 | 18.4075 | 18.3011
2022-11-21 12:52:43.796 | 6968.27 | 95.869896 | 0 | 249.9812 | 0 | 246 | 0 | 0 | 4.4171 | 0 | 17.4239 | 0 | 0 | 0 | 4.4163 | 0 | 17.4178 | 0 | 600 | 2 | 1.0349 | 41.7 | 0 | 20 | 80 | 0 | 0 | 0.06 | 24.1091 | 18.9975 | 6.0654 | 0.17255 | 0.6426 | 23.2419 | 0.022263 | 0.001286 | 0.91154 | 0.001172 | 18.4196 | 18.3147
2022-11-21 12:52:49.986 | 6974.46 | 95.859474 | 0 | 250.1786 | 0 | 246 | 0 | 0 | 4.4171 | 0 | 17.4239 | 0 | 0 | 0 | 4.4175 | 0 | 17.4186 | 0 | 600 | 2 | 1.0358 | 41.7 | 0 | 20 | 80 | 0 | 0 | 0.06 | 24.0969 | 19.0015 | 6.0715 | 0.17275 | 0.64274 | 23.2446 | 0.022268 | 0.001286 | 0.91153 | 0.001172 | 18.4076 | 18.301
2022-11-21 12:52:56.195 | 6980.66 | 95.85426 | 0 | 250.3797 | 0 | 247 | 0 | 0 | 4.4171 | 0 | 17.4239 | 0 | 0 | 0 | 4.4174 | 0 | 17.4225 | 0 | 600 | 2 | 1.0362 | 41.7 | 0 | 20 | 80 | 0 | 0 | 0.06 | 24.0912 | 19.0033 | 6.0715 | 0.17275 | 0.6428 | 23.2446 | 0.022269 | 0.001286 | 0.91151 | 0.001172 | 18.4056 | 18.2988
2022-11-21 12:53:02.395 | 6986.86 | 95856 | 0 | 250.621 | 0 | 247 | 0 | 0 | 4.4171 | 0 | 17.4239 | 0 | 0 | 0 | 4.4175 | 0 | 17.4383 | 0 | 600 | 2 | 1.0361 | 41.7 | 0 | 20 | 80 | 0 | 0 | 0.06 | 24.0765 | 19.0083 | 6.0654 | 0.17261 | 0.64296 | 23.2365 | 0.022275 | 0.001286 | 0.91153 | 0.001172 | 18.3928 | 18.2844
2022-11-21 12:53:08.587 | 6993.06 | 95.84732 | 0 | 250.8038 | 0 | 247 | 0 | 0 | 4.4171 | 0 | 17.4239 | 0 | 0 | 0 | 4.4159 | 0 | 17.4285 | 0 | 600 | 2 | 1.0368 | 41.7 | 0 | 20 | 80 | 0 | 0 | 0.06 | 24.1052 | 18.9988 | 6.0455 | 0.17242 | 0.64265 | 23.2606 | 0.022265 | 0.001286 | 0.91155 | 0.001172 | 18.4109 | 18.305
2022-11-21 12:53:14.769 | 6999.24 | 95.87163 | 0 | 251.0049 | 0 | 247 | 0 | 0 | 4.4171 | 0 | 17.4239 | 0 | 0 | 0 | 4.4162 | 0 | 17.4206 | 0 | 600 | 2 | 1.0347 | 41.7 | 0 | 20 | 80 | 0 | 0 | 0.06 | 24.0951 | 19.0021 | 6.0455 | 0.17225 | 0.64276 | 23.2472 | 0.022268 | 0.001286 | 0.91155 | 0.001172 | 18.4104 | 18.304
2022-11-21 12:53:20.956 | 7005.43 | 95.87163 | 0 | 251.1915 | 0 | 247 | 0 | 0 | 4.4171 | 0 | 17.4239 | 0 | 0 | 0 | 4.4162 | 0 | 17.4208 | 0 | 600 | 2 | 1.0347 | 41.7 | 0 | 20 | 80 | 0 | 0 | 0.06 | 24.0815 | 19.0066 | 6.0776 | 0.17243 | 0.64291 | 23.2259 | 0.022274 | 0.001286 | 0.91154 | 0.001172 | 18.3959 | 18.2882
2022-11-21 12:53:27.142 | 7011.61 | 95.862946 | 0 | 251.4437 | 0 | 248 | 0 | 0 | 4.4171 | 0 | 17.4239 | 0 | 0 | 0 | 4.4169 | 0 | 17.421 | 0 | 600 | 2 | 1.0355 | 41.7 | 0 | 20 | 80 | 0 | 0 | 0.06 | 24.0797 | 19.0072 | 6.0669 | 0.17193 | 0.64293 | 23.2285 | 0.022274 | 0.001286 | 0.91153 | 0.001172 | 18.392 | 18.2838
2022-11-21 12:53:33.335 | 7017.81 | 95.86816 | 0 | 251.634 | 0 | 248 | 0 | 0 | 4.4171 | 0 | 17.4239 | 0 | 0 | 0 | 4.4166 | 0 | 17.4141 | 0 | 600 | 2 | 1.035 | 41.7 | 0 | 20 | 80 | 0 | 0 | 0.06 | 24.0954 | 19.0018 | 6.0516 | 0.17317 | 0.64275 | 23.2098 | 0.022268 | 0.001286 | 0.91154 | 0.001172 | 18.4046 | 18.2981
2022-11-21 12:53:39.532 | 7024 | 95.819534 | 0 | 251.8204 | 0 | 248 | 0 | 0 | 4.4171 | 0 | 17.4239 | 0 | 0 | 0 | 4.4167 | 0 | 17.4182 | 0 | 600 | 2 | 1.0392 | 41.7 | 0 | 20 | 80 | 0 | 0 | 0.06 | 24.0898 | 19.0039 | 6.0608 | 0.17228 | 0.64282 | 23.2285 | 0.02227 | 0.001286 | 0.91155 | 0.001172 | 18.4017 | 18.2943
2022-11-21 12:53:45.699 | 7030.17 | 95.86642 | 0 | 252.0069 | 0 | 248 | 0 | 0 | 4.4171 | 0 | 17.4239 | 0 | 0 | 0 | 4.4167 | 0 | 17.4177 | 0 | 600 | 2 | 1.0352 | 41.7 | 0 | 20 | 80 | 0 | 0 | 0.06 | 24.0821 | 19.0063 | 6.0699 | 0.17279 | 0.6429 | 23.2526 | 0.022274 | 0.001286 | 0.91154 | 0.001172 | 18.3944 | 18.2863
2022-11-21 12:53:51.916 | 7036.39 | 95.84732 | 0 | 252.2445 | 0 | 248 | 0 | 0 | 4.4171 | 0 | 17.4239 | 0 | 0 | 0 | 4.4167 | 0 | 17.4201 | 0 | 600 | 2 | 1.0368 | 41.7 | 0 | 20 | 80 | 0 | 0 | 0.06 | 24.0789 | 19.0075 | 6.0532 | 0.17204 | 0.64294 | 23.2259 | 0.022276 | 0.001286 | 0.91157 | 0.001172 | 18.3908 | 18.2822
2022-11-21 12:53:58.104 | 7042.57 | 95.86642 | 0 | 252.4237 | 0 | 249 | 0 | 0 | 4.4171 | 0 | 17.4239 | 0 | 0 | 0 | 4.4165 | 0 | 17.4185 | 0 | 600 | 2 | 1.0352 | 41.7 | 0 | 20 | 80 | 0 | 0 | 0.06 | 24.0829 | 19.0061 | 6.0776 | 0.17281 | 0.64289 | 23.2339 | 0.022273 | 0.001286 | 0.91154 | 0.001172 | 18.3919 | 18.2837
2022-11-21 12:54:04.292 | 7048.76 | 95.88205 | 0 | 252.6065 | 0 | 249 | 0 | 0 | 4.4171 | 0 | 17.4239 | 0 | 0 | 0 | 4.4168 | 0 | 17.4259 | 0 | 600 | 2 | 1.0338 | 41.7 | 0 | 20 | 80 | 0 | 0 | 0.06 | 24.0879 | 19.0044 | 6.0669 | 0.17279 | 0.64284 | 23.2606 | 0.022271 | 0.001286 | 0.91153 | 0.001172 | 18.4028 | 18.2957
2022-11-21 12:54:10.493 | 7054.96 | 95.86816 | 0 | 252.8443 | 0 | 249 | 0 | 0 | 4.4171 | 0 | 17.4239 | 0 | 0 | 0 | 4.4164 | 0 | 17.4234 | 0 | 600 | 2 | 1.035 | 41.7 | 0 | 20 | 80 | 0 | 0 | 0.06 | 24.0796 | 19.0071 | 6.0623 | 0.17246 | 0.64293 | 23.2419 | 0.022275 | 0.001286 | 0.91155 | 0.001172 | 18.393 | 18.285
2022-11-21 12:54:16.683 | 7061.15 | 95.862946 | 0 | 253.0271 | 0 | 249 | 0 | 0 | 4.4171 | 0 | 17.4239 | 0 | 0 | 0 | 4.4164 | 0 | 17.4173 | 0 | 600 | 2 | 1.0355 | 41.7 | 0 | 20 | 80 | 0 | 0 | 0.06 | 24.0695 | 19.0106 | 6.0562 | 0.17207 | 0.64304 | 23.2205 | 0.022279 | 0.001286 | 0.91156 | 0.001172 | 18.3871 | 18.2778
2022-11-21 12:54:22.862 | 7067.33 | 95.8751 | 0 | 253.2027 | 0 | 249 | 0 | 0 | 4.4171 | 0 | 17.4239 | 0 | 0 | 0 | 4.4171 | 0 | 17.4269 | 0 | 600 | 2 | 1.0344 | 41.7 | 0 | 20 | 80 | 0 | 0 | 0.06 | 24.0814 | 19.0066 | 6.0547 | 0.17228 | 0.64291 | 23.2446 | 0.022274 | 0.001286 | 0.91155 | 0.001172 | 18.3945 | 18.2862
2022-11-21 12:54:29.045 | 7073.52 | 95.88205 | 0 | 253.3894 | 0 | 250 | 0 | 0 | 4.4171 | 0 | 17.4239 | 0 | 0 | 0 | 4.4176 | 0 | 17.411 | 0 | 600 | 2 | 1.0338 | 41.7 | 0 | 20 | 80 | 0 | 0 | 0.06 | 24.0784 | 19.0076 | 6.0425 | 0.17193 | 0.64294 | 23.2446 | 0.022275 | 0.001286 | 0.91154 | 0.001172 | 18.3936 | 18.2851
2022-11-21 12:54:35.246 | 7079.72 | 95.83516 | 0 | 253.6636 | 0 | 250 | 0 | 0 | 4.4171 | 0 | 17.4239 | 0 | 0 | 0 | 4.4162 | 0 | 17.4162 | 0 | 600 | 2 | 1.0379 | 41.7 | 0 | 20 | 80 | 0 | 0 | 0.06 | 24.0569 | 19.0146 | 6.0516 | 0.17227 | 0.64318 | 23.2526 | 0.022282 | 0.001286 | 0.91154 | 0.001172 | 18.3795 | 18.2698
2022-11-21 12:54:41.419 | 7085.89 | 95.87684 | 0 | 253.8648 | 0 | 250 | 0 | 0 | 4.4171 | 0 | 17.4239 | 0 | 0 | 0 | 4.4165 | 0 | 17.4127 | 0 | 600 | 2 | 1.0343 | 41.7 | 0 | 20 | 80 | 0 | 0 | 0.06 | 24.0861 | 19.0052 | 6.0623 | 0.17181 | 0.64286 | 23.2098 | 0.022273 | 0.001286 | 0.91156 | 0.001172 | 18.3981 | 18.2906
2022-11-21 12:54:47.607 | 7092.08 | 95.84558 | 0 | 254.0585 | 0 | 250 | 0 | 0 | 4.4171 | 0 | 17.4239 | 0 | 0 | 0 | 4.4169 | 0 | 17.423 | 0 | 600 | 2 | 1.037 | 41.7 | 0 | 20 | 80 | 0 | 0 | 0.06 | 24.0759 | 19.0084 | 6.0654 | 0.1725 | 0.64297 | 23.2552 | 0.022277 | 0.001286 | 0.91157 | 0.001172 | 18.3912 | 18.2832
2022-11-21 12:54:53.780 | 7098.25 | 95.84905 | 0 | 254.2414 | 0 | 251 | 0 | 0 | 4.4171 | 0 | 17.4239 | 0 | 0 | 0 | 4.417 | 0 | 17.4207 | 0 | 600 | 2 | 1.0367 | 41.7 | 0 | 20 | 80 | 0 | 0 | 0.06 | 24.0624 | 19.0129 | 6.0516 | 0.17259 | 0.64312 | 23.2365 | 0.022282 | 0.001286 | 0.91155 | 0.001172 | 18.3817 | 18.272
2022-11-21 12:54:59.964 | 7104.43 | 95.84211 | 0 | 254.4754 | 0 | 251 | 0 | 0 | 4.4171 | 0 | 17.4239 | 0 | 0 | 0 | 4.416 | 0 | 17.4223 | 0 | 600 | 2 | 1.0373 | 41.7 | 0 | 20 | 80 | 0 | 0 | 0.06 | 24.051 | 19.0166 | 6.0593 | 0.17243 | 0.64325 | 23.2472 | 0.022286 | 0.001286 | 0.91156 | 0.001172 | 18.3736 | 18.2631
2022-11-21 12:55:06.119 | 7110.59 | 95.87858 | 0 | 254.6877 | 0 | 251 | 0 | 0 | 4.4171 | 0 | 17.4239 | 0 | 0 | 0 | 4.4172 | 0 | 17.4227 | 0 | 600 | 2 | 1.0341 | 41.7 | 0 | 20 | 80 | 0 | 0 | 0.06 | 24.0708 | 19.01 | 6.0669 | 0.17261 | 0.64303 | 23.2178 | 0.022278 | 0.001286 | 0.91155 | 0.001172 | 18.3816 | 18.2724
2022-11-21 12:55:12.302 | 7116.77 | 95.83169 | 0 | 254.8852 | 0 | 251 | 0 | 0 | 4.4171 | 0 | 17.4239 | 0 | 0 | 0 | 4.4166 | 0 | 17.426 | 0 | 600 | 2 | 1.0382 | 41.7 | 0 | 20 | 80 | 0 | 0 | 0.06 | 24.0708 | 19.01 | 6.0684 | 0.17273 | 0.64303 | 23.2472 | 0.022278 | 0.001286 | 0.91156 | 0.001172 | 18.388 | 18.2792
2022-11-21 12:55:18.491 | 7122.96 | 95.84211 | 0 | 255.0935 | 0 | 251 | 0 | 0 | 4.4171 | 0 | 17.4239 | 0 | 0 | 0 | 4.4165 | 0 | 17.4136 | 0 | 600 | 2 | 1.0373 | 41.7 | 0 | 20 | 80 | 0 | 0 | 0.06 | 24.0615 | 19.0131 | 6.0486 | 0.17202 | 0.64313 | 23.2365 | 0.022282 | 0.001286 | 0.91156 | 0.001172 | 18.3798 | 18.2702
2022-11-21 12:55:24.690 | 7129.16 | 95.829956 | 0 | 255.3641 | 0 | 252 | 0 | 0 | 4.4171 | 0 | 17.4239 | 0 | 0 | 0 | 4.417 | 0 | 17.4203 | 0 | 600 | 2 | 1.0383 | 41.7 | 0 | 20 | 80 | 0 | 0 | 0.06 | 24.0554 | 19.0152 | 6.0638 | 0.17237 | 0.6432 | 23.2285 | 0.022285 | 0.001286 | 0.91157 | 0.001172 | 18.3734 | 18.2625
2022-11-21 12:55:30.888 | 7135.36 | 95.79349 | 0 | 255.5727 | 0 | 252 | 0 | 0 | 4.4171 | 0 | 17.4239 | 0 | 0 | 0 | 4.4173 | 0 | 17.4154 | 0 | 600 | 2 | 1.0414 | 41.7 | 0 | 20 | 80 | 0 | 0 | 0.06 | 24.0624 | 19.0128 | 6.0547 | 0.1723 | 0.64312 | 23.2472 | 0.022282 | 0.001286 | 0.91156 | 0.001172 | 18.3848 | 18.2756
2022-11-21 12:55:37.063 | 7141.53 | 95.869896 | 0 | 255.7738 | 0 | 252 | 0 | 0 | 4.4171 | 0 | 17.4239 | 0 | 0 | 0 | 4.4163 | 0 | 17.4197 | 0 | 600 | 2 | 1.0349 | 41.7 | 0 | 20 | 80 | 0 | 0 | 0.06 | 24.0579 | 19.0143 | 6.0547 | 0.1723 | 0.64317 | 23.2472 | 0.022283 | 0.001286 | 0.91156 | 0.001172 | 18.3781 | 18.2685
2022-11-21 12:55:43.234 | 7147.7 | 95.83343 | 0 | 255.9677 | 0 | 252 | 0 | 0 | 4.4171 | 0 | 17.4239 | 0 | 0 | 0 | 4.4165 | 0 | 17.4184 | 0 | 600 | 2 | 1.038 | 41.7 | 0 | 20 | 80 | 0 | 0 | 0.06 | 24.0795 | 19.007 | 6.0684 | 0.17305 | 0.64293 | 23.2819 | 0.022274 | 0.001286 | 0.91154 | 0.001172 | 18.3901 | 18.2816
2022-11-21 12:55:49.402 | 7153.87 | 95.824745 | 0 | 256.2346 | 0 | 252 | 0 | 0 | 4.4171 | 0 | 17.4239 | 0 | 0 | 0 | 4.4167 | 0 | 17.4246 | 0 | 600 | 2 | 1.0388 | 41.7 | 0 | 20 | 80 | 0 | 0 | 0.06 | 24.058 | 19.0143 | 6.0608 | 0.17234 | 0.64317 | 23.2339 | 0.022283 | 0.001286 | 0.91155 | 0.001172 | 18.381 | 18.2717
2022-11-21 12:55:55.569 | 7160.04 | 95.84905 | 0 | 256.4356 | 0 | 253 | 0 | 0 | 4.4171 | 0 | 17.4239 | 0 | 0 | 0 | 4.4167 | 0 | 17.4131 | 0 | 600 | 2 | 1.0367 | 41.7 | 0 | 20 | 80 | 0 | 0 | 0.06 | 24.0489 | 19.0172 | 6.0516 | 0.17227 | 0.64327 | 23.2526 | 0.022286 | 0.001286 | 0.91155 | 0.001172 | 18.3713 | 18.26
2022-11-21 12:56:01.782 | 7166.25 | 95.86642 | 0 | 256.6258 | 0 | 253 | 0 | 0 | 4.4171 | 0 | 17.4239 | 0 | 0 | 0 | 4.4163 | 0 | 17.4261 | 0 | 600 | 2 | 1.0352 | 41.7 | 0 | 20 | 80 | 0 | 0 | 0.06 | 24.0749 | 19.0087 | 6.0486 | 0.17213 | 0.64298 | 23.2472 | 0.022276 | 0.001286 | 0.91154 | 0.001172 | 18.3862 | 18.2774
2022-11-21 12:56:07.975 | 7172.44 | 95.84732 | 0 | 256.8196 | 0 | 253 | 0 | 0 | 4.4171 | 0 | 17.4239 | 0 | 0 | 0 | 4.4162 | 0 | 17.423 | 0 | 600 | 2 | 1.0368 | 41.7 | 0 | 20 | 80 | 0 | 0 | 0.06 | 24.0649 | 19.0119 | 6.0516 | 0.17227 | 0.64309 | 23.2526 | 0.02228 | 0.001286 | 0.91155 | 0.001172 | 18.3867 | 18.2774
2022-11-21 12:56:14.135 | 7178.6 | 95.80911 | 0 | 257.072 | 0 | 253 | 0 | 0 | 4.4171 | 0 | 17.4239 | 0 | 0 | 0 | 4.4169 | 0 | 17.4156 | 0 | 600 | 2 | 1.0401 | 41.7 | 0 | 20 | 80 | 0 | 0 | 0.06 | 24.0527 | 19.0159 | 6.0593 | 0.17252 | 0.64323 | 23.2552 | 0.022285 | 0.001286 | 0.91156 | 0.001172 | 18.3728 | 18.2617
2022-11-21 12:56:20.333 | 7184.8 | 95.84732 | 0 | 257.2693 | 0 | 253 | 0 | 0 | 4.4171 | 0 | 17.4239 | 0 | 0 | 0 | 4.4154 | 0 | 17.4188 | 0 | 600 | 2 | 1.0368 | 41.7 | 0 | 20 | 80 | 0 | 0 | 0.06 | 24.0616 | 19.0131 | 6.0547 | 0.17228 | 0.64313 | 23.2446 | 0.022281 | 0.001286 | 0.91154 | 0.001172 | 18.3778 | 18.2679
2022-11-21 12:56:26.524 | 7190.99 | 95.85079 | 0 | 257.4523 | 0 | 254 | 0 | 0 | 4.4171 | 0 | 17.4239 | 0 | 0 | 0 | 4.4167 | 0 | 17.4264 | 0 | 600 | 2 | 1.0365 | 41.7 | 0 | 20 | 80 | 0 | 0 | 0.06 | 24.0764 | 19.0082 | 6.0532 | 0.17234 | 0.64296 | 23.2686 | 0.022276 | 0.001286 | 0.91155 | 0.001172 | 18.3876 | 18.2788
2022-11-21 12:56:32.709 | 7197.18 | 95.861206 | 0 | 257.6242 | 0 | 254 | 0 | 0 | 4.4171 | 0 | 17.4239 | 0 | 0 | 0 | 4.4168 | 0 | 17.4167 | 0 | 600 | 2 | 1.0356 | 41.7 | 0 | 20 | 80 | 0 | 0 | 0.06 | 24.0659 | 19.0116 | 6.0593 | 0.1726 | 0.64308 | 23.2419 | 0.022279 | 0.001286 | 0.91154 | 0.001172 | 18.3844 | 18.275
2022-11-21 12:56:38.892 | 7203.36 | 95.85426 | 0 | 257.8949 | 0 | 254 | 0 | 0 | 4.4171 | 0 | 17.4239 | 0 | 0 | 0 | 4.4172 | 0 | 17.4287 | 0 | 600 | 2 | 1.0362 | 41.7 | 0 | 20 | 80 | 0 | 0 | 0.06 | 24.0651 | 19.0118 | 6.0623 | 0.1724 | 0.64309 | 23.2446 | 0.02228 | 0.001286 | 0.91155 | 0.001172 | 18.3831 | 18.2739
2022-11-21 12:56:45.087 | 7209.56 | 95.84211 | 0 | 258.0813 | 0 | 254 | 0 | 0 | 4.4171 | 0 | 17.4239 | 0 | 0 | 0 | 4.4153 | 0 | 17.4199 | 0 | 600 | 2 | 1.0373 | 41.7 | 0 | 20 | 80 | 0 | 0 | 0.06 | 24.0639 | 19.0123 | 6.0425 | 0.17249 | 0.6431 | 23.2686 | 0.022281 | 0.001286 | 0.91155 | 0.001172 | 18.3814 | 18.2716
2022-11-21 12:56:51.248 | 7215.72 | 95.79349 | 0 | 258.2679 | 0 | 255 | 0 | 0 | 4.4171 | 0 | 17.4239 | 0 | 0 | 0 | 4.416 | 0 | 17.4301 | 0 | 600 | 2 | 1.0414 | 41.7 | 0 | 20 | 80 | 0 | 0 | 0.06 | 24.0687 | 19.0105 | 6.0623 | 0.17275 | 0.64305 | 23.2365 | 0.022278 | 0.001286 | 0.91154 | 0.001172 | 18.3868 | 18.2778
2022-11-21 12:56:57.440 | 7221.91 | 95.823006 | 0 | 258.4544 | 0 | 255 | 0 | 0 | 4.4171 | 0 | 17.4239 | 0 | 0 | 0 | 4.4164 | 0 | 17.4129 | 0 | 600 | 2 | 1.0389 | 41.7 | 0 | 20 | 80 | 0 | 0 | 0.06 | 24.0649 | 19.0119 | 6.0761 | 0.17291 | 0.64309 | 23.2472 | 0.02228 | 0.001286 | 0.91154 | 0.001172 | 18.3822 | 18.2726
2022-11-21 12:57:03.595 | 7228.06 | 95.89594 | 0 | 258.6959 | 0 | 255 | 0 | 0 | 4.4171 | 0 | 17.4239 | 0 | 0 | 0 | 4.4165 | 0 | 17.4203 | 0 | 600 | 2 | 1.0327 | 41.7 | 0 | 20 | 80 | 0 | 0 | 0.06 | 24.0613 | 19.0132 | 6.0654 | 0.1725 | 0.64313 | 23.2365 | 0.022281 | 0.001286 | 0.91154 | 0.001172 | 18.382 | 18.272
2022-11-21 12:57:09.769 | 7234.24 | 95.80217 | 0 | 258.8823 | 0 | 255 | 0 | 0 | 4.4171 | 0 | 17.4239 | 0 | 0 | 0 | 4.4166 | 0 | 17.4133 | 0 | 600 | 2 | 1.0407 | 41.7 | 0 | 20 | 80 | 0 | 0 | 0.06 | 24.0728 | 19.0093 | 6.0776 | 0.17309 | 0.64301 | 23.2606 | 0.022278 | 0.001286 | 0.91157 | 0.001172 | 18.3823 | 18.2731
2022-11-21 12:57:15.977 | 7240.45 | 95.8369 | 0 | 259.0543 | 0 | 255 | 0 | 0 | 4.4171 | 0 | 17.4239 | 0 | 0 | 0 | 4.4167 | 0 | 17.4215 | 0 | 600 | 2 | 1.0377 | 41.7 | 0 | 20 | 80 | 0 | 0 | 0.06 | 24.071 | 19.01 | 6.0486 | 0.17213 | 0.64302 | 23.2472 | 0.022276 | 0.001286 | 0.91152 | 0.001172 | 18.3891 | 18.2805
2022-11-21 12:57:22.183 | 7246.65 | 95.824745 | 0 | 259.2408 | 0 | 256 | 0 | 0 | 4.4171 | 0 | 17.4239 | 0 | 0 | 0 | 4.4171 | 0 | 17.4275 | 0 | 600 | 2 | 1.0388 | 41.7 | 0 | 20 | 80 | 0 | 0 | 0.06 | 24.0633 | 19.0126 | 6.0455 | 0.17174 | 0.64311 | 23.2178 | 0.022281 | 0.001286 | 0.91154 | 0.001172 | 18.381 | 18.2714
2022-11-21 12:57:28.360 | 7252.83 | 95.81432 | 0 | 259.4677 | 0 | 256 | 0 | 0 | 4.4171 | 0 | 17.4239 | 0 | 0 | 0 | 4.4161 | 0 | 17.4182 | 0 | 600 | 2 | 1.0397 | 41.7 | 0 | 20 | 80 | 0 | 0 | 0.06 | 24.063 | 19.0127 | 6.0486 | 0.17213 | 0.64307 | 23.2472 | 0.022279 | 0.001286 | 0.91153 | 0.001172 | 18.3807 | 18.2706
2022-11-21 12:57:34.568 | 7259.04 | 95.786545 | 0 | 259.6398 | 0 | 256 | 0 | 0 | 4.4171 | 0 | 17.4239 | 0 | 0 | 0 | 4.4171 | 0 | 17.4284 | 0 | 600 | 2 | 1.042 | 41.7 | 0 | 20 | 80 | 0 | 0 | 0.06 | 24.0761 | 19.0082 | 6.0577 | 0.17261 | 0.64297 | 23.2686 | 0.022275 | 0.001286 | 0.91153 | 0.001172 | 18.3916 | 18.2838
2022-11-21 12:57:40.782 | 7265.25 | 95.829956 | 0 | 259.8118 | 0 | 256 | 0 | 0 | 4.4171 | 0 | 17.4239 | 0 | 0 | 0 | 4.416 | 0 | 17.411 | 0 | 600 | 2 | 1.0383 | 41.7 | 0 | 20 | 80 | 0 | 0 | 0.06 | 24.064 | 19.0123 | 6.0608 | 0.17236 | 0.6431 | 23.2365 | 0.022279 | 0.001286 | 0.91152 | 0.001172 | 18.3824 | 18.2728
2022-11-21 12:57:46.961 | 7271.43 | 95.82822 | 0 | 259.98 | 0 | 256 | 0 | 0 | 4.4171 | 0 | 17.4239 | 0 | 0 | 0 | 4.4164 | 0 | 17.4211 | 0 | 600 | 2 | 1.0385 | 41.7 | 0 | 20 | 80 | 0 | 0 | 0.06 | 24.0595 | 19.0137 | 6.0455 | 0.17213 | 0.64315 | 23.2552 | 0.022282 | 0.001286 | 0.91155 | 0.001172 | 18.3784 | 18.2685
2022-11-21 12:57:53.139 | 7277.61 | 95.81606 | 0 | 260.1986 | 0 | 257 | 0 | 0 | 4.4171 | 0 | 17.4239 | 0 | 0 | 0 | 4.4163 | 0 | 17.4257 | 0 | 600 | 2 | 1.0395 | 41.7 | 0 | 20 | 80 | 0 | 0 | 0.06 | 24.067 | 19.0114 | 6.0608 | 0.1722 | 0.64307 | 23.2205 | 0.022279 | 0.001286 | 0.91153 | 0.001172 | 18.3793 | 18.2693
2022-11-21 12:57:59.348 | 7283.82 | 95.817795 | 0 | 260.3661 | 0 | 257 | 0 | 0 | 4.4171 | 0 | 17.4239 | 0 | 0 | 0 | 4.4164 | 0 | 17.4287 | 0 | 600 | 2 | 1.0394 | 41.7 | 0 | 20 | 80 | 0 | 0 | 0.06 | 24.0722 | 19.0097 | 6.044 | 0.17181 | 0.64301 | 23.2285 | 0.022277 | 0.001286 | 0.91154 | 0.001172 | 18.3897 | 18.2788
2022-11-21 12:58:05.580 | 7290.05 | 95.84211 | 0 | 260.5336 | 0 | 257 | 0 | 0 | 4.4171 | 0 | 17.4239 | 0 | 0 | 0 | 4.4164 | 0 | 17.4143 | 0 | 600 | 2 | 1.0373 | 41.7 | 0 | 20 | 80 | 0 | 0 | 0.06 | 24.065 | 19.0119 | 6.0654 | 0.1727 | 0.64309 | 23.2472 | 0.02228 | 0.001286 | 0.91155 | 0.001172 | 18.3841 | 18.2751
2022-11-21 12:58:11.773 | 7296.24 | 95.758766 | 0 | 260.701 | 0 | 257 | 0 | 0 | 4.4171 | 0 | 17.4239 | 0 | 0 | 0 | 4.4166 | 0 | 17.4192 | 0 | 600 | 2 | 1.0444 | 41.7 | 0 | 20 | 80 | 0 | 0 | 0.06 | 24.0594 | 19.0137 | 6.0532 | 0.17234 | 0.64315 | 23.2125 | 0.022282 | 0.001286 | 0.91154 | 0.001172 | 18.3795 | 18.2696
2022-11-21 12:58:17.971 | 7302.44 | 95.82822 | 0 | 260.9233 | 0 | 257 | 0 | 0 | 4.4171 | 0 | 17.4239 | 0 | 0 | 0 | 4.4176 | 0 | 17.4181 | 0 | 600 | 2 | 1.0385 | 41.7 | 0 | 20 | 80 | 0 | 0 | 0.06 | 24.0733 | 19.0091 | 6.0532 | 0.172 | 0.643 | 23.2285 | 0.022277 | 0.001286 | 0.91155 | 0.001172 | 18.3873 | 18.2785
2022-11-21 12:58:24.178 | 7308.65 | 95.8369 | 0 | 261.0799 | 0 | 258 | 0 | 0 | 4.4171 | 0 | 17.4239 | 0 | 0 | 0 | 4.4174 | 0 | 17.4221 | 0 | 600 | 2 | 1.0377 | 41.7 | 0 | 20 | 80 | 0 | 0 | 0.06 | 24.0734 | 19.0092 | 6.0638 | 0.17189 | 0.643 | 23.2766 | 0.022277 | 0.001286 | 0.91155 | 0.001172 | 18.3876 | 18.2788
2022-11-21 12:58:30.376 | 7314.85 | 95.791756 | 0 | 261.2545 | 0 | 258 | 0 | 0 | 4.4171 | 0 | 17.4239 | 0 | 0 | 0 | 4.4171 | 0 | 17.4313 | 0 | 600 | 2 | 1.0416 | 41.7 | 0 | 20 | 80 | 0 | 0 | 0.06 | 24.0633 | 19.0123 | 6.044 | 0.1723 | 0.64311 | 23.2766 | 0.02228 | 0.001286 | 0.91155 | 0.001172 | 18.3813 | 18.2721
2022-11-21 12:58:36.556 | 7321.03 | 95.7987 | 0 | 261.4875 | 0 | 258 | 0 | 0 | 4.4171 | 0 | 17.4239 | 0 | 0 | 0 | 4.4161 | 0 | 17.4281 | 0 | 600 | 2 | 1.041 | 41.7 | 0 | 20 | 80 | 0 | 0 | 0.06 | 24.057 | 19.0145 | 6.0532 | 0.1724 | 0.64318 | 23.2606 | 0.022283 | 0.001286 | 0.91155 | 0.001172 | 18.3747 | 18.2641
2022-11-21 12:58:42.739 | 7327.21 | 95.84037 | 0 | 261.6479 | 0 | 258 | 0 | 0 | 4.4171 | 0 | 17.4239 | 0 | 0 | 0 | 4.4167 | 0 | 17.4227 | 0 | 600 | 2 | 1.0374 | 41.7 | 0 | 20 | 80 | 0 | 0 | 0.06 | 24.0842 | 19.0057 | 6.0547 | 0.17211 | 0.64288 | 23.2285 | 0.022272 | 0.001286 | 0.91153 | 0.001172 | 18.3949 | 18.2869
2022-11-21 12:58:48.938 | 7333.41 | 95.829956 | 0 | 261.8261 | 0 | 258 | 0 | 0 | 4.4171 | 0 | 17.4239 | 0 | 0 | 0 | 4.4155 | 0 | 17.4168 | 0 | 600 | 2 | 1.0383 | 41.7 | 0 | 20 | 80 | 0 | 0 | 0.06 | 24.0751 | 19.0086 | 6.0532 | 0.17231 | 0.64298 | 23.2526 | 0.022276 | 0.001286 | 0.91153 | 0.001172 | 18.3895 | 18.2812
2022-11-21 12:58:55.118 | 7339.59 | 95.81432 | 0 | 262.0264 | 0 | 259 | 0 | 0 | 4.4171 | 0 | 17.4239 | 0 | 0 | 0 | 4.4171 | 0 | 17.4174 | 0 | 600 | 2 | 1.0397 | 41.7 | 0 | 20 | 80 | 0 | 0 | 0.06 | 24.0769 | 19.0081 | 6.044 | 0.17186 | 0.64296 | 23.2339 | 0.022276 | 0.001286 | 0.91157 | 0.001172 | 18.3915 | 18.2833
2022-11-21 12:59:01.313 | 7345.78 | 95.81259 | 0 | 262.2194 | 0 | 259 | 0 | 0 | 4.4171 | 0 | 17.4239 | 0 | 0 | 0 | 4.4158 | 0 | 17.4239 | 0 | 600 | 2 | 1.0398 | 41.7 | 0 | 20 | 80 | 0 | 0 | 0.06 | 24.0707 | 19.0102 | 6.0669 | 0.17229 | 0.64303 | 23.2125 | 0.022278 | 0.001286 | 0.91154 | 0.001172 | 18.3871 | 18.2784
2022-11-21 12:59:07.493 | 7351.96 | 95.83516 | 0 | 262.4015 | 0 | 259 | 0 | 0 | 4.4171 | 0 | 17.4239 | 0 | 0 | 0 | 4.416 | 0 | 17.4271 | 0 | 600 | 2 | 1.0379 | 41.7 | 0 | 20 | 80 | 0 | 0 | 0.06 | 24.0869 | 19.0048 | 6.0516 | 0.17219 | 0.64285 | 23.2446 | 0.022271 | 0.001286 | 0.91153 | 0.001172 | 18.3966 | 18.2888
2022-11-21 12:59:13.662 | 7358.13 | 95.791756 | 0 | 262.6054 | 0 | 259 | 0 | 0 | 4.4171 | 0 | 17.4239 | 0 | 0 | 0 | 4.4163 | 0 | 17.4205 | 0 | 600 | 2 | 1.0416 | 41.7 | 0 | 20 | 80 | 0 | 0 | 0.06 | 24.0832 | 19.006 | 6.0486 | 0.17207 | 0.64289 | 23.2419 | 0.022273 | 0.001286 | 0.91153 | 0.001172 | 18.3978 | 18.2904
2022-11-21 12:59:19.871 | 7364.34 | 95.79349 | 0 | 262.7654 | 0 | 259 | 0 | 0 | 4.4171 | 0 | 17.4239 | 0 | 0 | 0 | 4.4167 | 0 | 17.4201 | 0 | 600 | 2 | 1.0414 | 41.7 | 0 | 20 | 80 | 0 | 0 | 0.06 | 24.0747 | 19.0087 | 6.0486 | 0.17218 | 0.64298 | 23.2526 | 0.022275 | 0.001286 | 0.91153 | 0.001172 | 18.3925 | 18.2842
2022-11-21 12:59:26.046 | 7370.52 | 95.80911 | 0 | 263.0095 | 0 | 260 | 0 | 0 | 4.4171 | 0 | 17.4239 | 0 | 0 | 0 | 4.4173 | 0 | 17.4167 | 0 | 600 | 2 | 1.0401 | 41.7 | 0 | 20 | 80 | 0 | 0 | 0.06 | 24.0738 | 19.0089 | 6.0532 | 0.17251 | 0.64299 | 23.2713 | 0.022277 | 0.001286 | 0.91155 | 0.001172 | 18.3933 | 18.285
2022-11-21 12:59:32.246 | 7376.72 | 95.8369 | 0 | 263.1913 | 0 | 260 | 0 | 0 | 4.4171 | 0 | 17.4239 | 0 | 0 | 0 | 4.4169 | 0 | 17.4184 | 0 | 600 | 2 | 1.0377 | 41.7 | 0 | 20 | 80 | 0 | 0 | 0.06 | 24.0946 | 19.0022 | 6.0486 | 0.17227 | 0.64276 | 23.2606 | 0.022268 | 0.001286 | 0.91154 | 0.001172 | 18.4029 | 18.2957
2022-11-21 12:59:38.439 | 7382.91 | 95.79696 | 0 | 263.3806 | 0 | 260 | 0 | 0 | 4.4171 | 0 | 17.4239 | 0 | 0 | 0 | 4.4169 | 0 | 17.417 | 0 | 600 | 2 | 1.0411 | 41.7 | 0 | 20 | 80 | 0 | 0 | 0.06 | 24.0866 | 19.0047 | 6.0547 | 0.17278 | 0.64285 | 23.2419 | 0.022272 | 0.001286 | 0.91155 | 0.001172 | 18.4014 | 18.2946
2022-11-21 12:59:44.634 | 7389.1 | 95.81432 | 0 | 263.5627 | 0 | 260 | 0 | 0 | 4.4171 | 0 | 17.4239 | 0 | 0 | 0 | 4.4168 | 0 | 17.4252 | 0 | 600 | 2 | 1.0397 | 41.7 | 0 | 20 | 80 | 0 | 0 | 0.06 | 24.0798 | 19.0072 | 6.0623 | 0.17207 | 0.64293 | 23.2365 | 0.022274 | 0.001286 | 0.91154 | 0.001172 | 18.3944 | 18.2865
2022-11-21 12:59:50.829 | 7395.3 | 95.823006 | 0 | 263.8029 | 0 | 260 | 0 | 0 | 4.4171 | 0 | 17.4239 | 0 | 0 | 0 | 4.4167 | 0 | 17.4213 | 0 | 600 | 2 | 1.0389 | 41.7 | 0 | 20 | 80 | 0 | 0 | 0.06 | 24.0683 | 19.0106 | 6.0455 | 0.17297 | 0.64305 | 23.2552 | 0.022278 | 0.001286 | 0.91155 | 0.001172 | 18.3872 | 18.2783
2022-11-21 12:59:57.024 | 7401.49 | 95.80217 | 0 | 263.9924 | 0 | 261 | 0 | 0 | 4.4171 | 0 | 17.4239 | 0 | 0 | 0 | 4.4174 | 0 | 17.4197 | 0 | 600 | 2 | 1.0407 | 41.7 | 0 | 20 | 80 | 0 | 0 | 0.06 | 24.0836 | 19.0057 | 6.0532 | 0.17309 | 0.64289 | 23.2285 | 0.022273 | 0.001286 | 0.91156 | 0.001172 | 18.3956 | 18.2871
2022-11-21 13:00:03.198 | 7407.67 | 95.80217 | 0 | 264.1851 | 0 | 261 | 0 | 0 | 4.4171 | 0 | 17.4239 | 0 | 0 | 0 | 4.4166 | 0 | 17.4282 | 0 | 600 | 2 | 1.0407 | 41.7 | 0 | 20 | 80 | 0 | 0 | 0.06 | 24.0756 | 19.0083 | 6.0593 | 0.17248 | 0.64297 | 23.2632 | 0.022276 | 0.001286 | 0.91155 | 0.001172 | 18.3897 | 18.2808
2022-11-21 13:00:09.393 | 7413.86 | 95.78307 | 0 | 264.3526 | 0 | 261 | 0 | 0 | 4.4171 | 0 | 17.4239 | 0 | 0 | 0 | 4.4163 | 0 | 17.419 | 0 | 600 | 2 | 1.0423 | 41.7 | 0 | 20 | 80 | 0 | 0 | 0.06 | 24.0682 | 19.0108 | 6.0669 | 0.17279 | 0.64306 | 23.2606 | 0.022279 | 0.001286 | 0.91155 | 0.001172 | 18.3845 | 18.275
2022-11-21 13:00:15.586 | 7420.06 | 95856 | 0 | 264.6075 | 0 | 261 | 0 | 0 | 4.4171 | 0 | 17.4239 | 0 | 0 | 0 | 4.4167 | 0 | 17.4183 | 0 | 600 | 2 | 1.0361 | 41.7 | 0 | 20 | 80 | 0 | 0 | 0.06 | 24.0689 | 19.0106 | 6.0608 | 0.17264 | 0.64305 | 23.2632 | 0.022278 | 0.001286 | 0.91155 | 0.001172 | 18.3822 | 18.2726
2022-11-21 13:00:21.792 | 7426.26 | 95.80217 | 0 | 264.7929 | 0 | 261 | 0 | 0 | 4.4171 | 0 | 17.4239 | 0 | 0 | 0 | 4.4155 | 0 | 17.4191 | 0 | 600 | 2 | 1.0407 | 41.7 | 0 | 20 | 80 | 0 | 0 | 0.06 | 24.0871 | 19.0047 | 6.0684 | 0.17267 | 0.64285 | 23.2446 | 0.022272 | 0.001286 | 0.91155 | 0.001172 | 18.4 | 18.293
2022-11-21 13:00:27.991 | 7432.46 | 95.80738 | 0 | 264.9641 | 0 | 262 | 0 | 0 | 4.4171 | 0 | 17.4239 | 0 | 0 | 0 | 4.4161 | 0 | 17.4179 | 0 | 600 | 2 | 1.0403 | 41.7 | 0 | 20 | 80 | 0 | 0 | 0.06 | 24.0713 | 19.0097 | 6.0532 | 0.17256 | 0.64302 | 23.2766 | 0.022276 | 0.001286 | 0.91153 | 0.001172 | 18.3899 | 18.2816
2022-11-21 13:00:34.192 | 7438.66 | 95.81606 | 0 | 265.1532 | 0 | 262 | 0 | 0 | 4.4171 | 0 | 17.4239 | 0 | 0 | 0 | 4.4166 | 0 | 17.4191 | 0 | 600 | 2 | 1.0395 | 41.7 | 0 | 20 | 80 | 0 | 0 | 0.06 | 24.0711 | 19.0099 | 6.0486 | 0.17213 | 0.64302 | 23.2472 | 0.022278 | 0.001286 | 0.91155 | 0.001172 | 18.3861 | 18.2775
2022-11-21 13:00:40.402 | 7444.87 | 95.83169 | 0 | 265.4044 | 0 | 262 | 0 | 0 | 4.4171 | 0 | 17.4239 | 0 | 0 | 0 | 4.4167 | 0 | 17.4184 | 0 | 600 | 2 | 1.0382 | 41.7 | 0 | 20 | 80 | 0 | 0 | 0.06 | 24.0713 | 19.0097 | 6.0501 | 0.17242 | 0.64302 | 23.2713 | 0.022276 | 0.001286 | 0.91152 | 0.001172 | 18.3862 | 18.2777
2022-11-21 13:00:46.595 | 7451.06 | 95.7987 | 0 | 265.5609 | 0 | 262 | 0 | 0 | 4.4171 | 0 | 17.4239 | 0 | 0 | 0 | 4.4166 | 0 | 17.4264 | 0 | 600 | 2 | 1.041 | 41.7 | 0 | 20 | 80 | 0 | 0 | 0.06 | 24.0799 | 19.007 | 6.0425 | 0.17212 | 0.64293 | 23.2632 | 0.022274 | 0.001286 | 0.91155 | 0.001172 | 18.3983 | 18.2907
2022-11-21 13:00:52.817 | 7457.29 | 95.80911 | 0 | 265.7754 | 0 | 262 | 0 | 0 | 4.4171 | 0 | 17.4239 | 0 | 0 | 0 | 4.4175 | 0 | 17.4165 | 0 | 600 | 2 | 1.0401 | 41.7 | 0 | 20 | 80 | 0 | 0 | 0.06 | 24.0621 | 19.0129 | 6.0684 | 0.17269 | 0.64312 | 23.2472 | 0.022281 | 0.001286 | 0.91155 | 0.001172 | 18.3811 | 18.2717
2022-11-21 13:00:58.994 | 7463.46 | 95.83864 | 0 | 265.9427 | 0 | 263 | 0 | 0 | 4.4171 | 0 | 17.4239 | 0 | 0 | 0 | 4.4157 | 0 | 17.4129 | 0 | 600 | 2 | 1.0376 | 41.7 | 0 | 20 | 80 | 0 | 0 | 0.06 | 24.0622 | 19.013 | 6.0699 | 0.17235 | 0.64312 | 23.2098 | 0.022282 | 0.001286 | 0.91156 | 0.001172 | 18.3787 | 18.2688
2022-11-21 13:01:05.167 | 7469.64 | 95.790016 | 0 | 266.1974 | 0 | 263 | 0 | 0 | 4.4171 | 0 | 17.4239 | 0 | 0 | 0 | 4.4166 | 0 | 17.4197 | 0 | 600 | 2 | 1.0417 | 41.7 | 0 | 20 | 80 | 0 | 0 | 0.06 | 24.0694 | 19.0104 | 6.0761 | 0.17297 | 0.64304 | 23.2526 | 0.022278 | 0.001286 | 0.91154 | 0.001172 | 18.3859 | 18.2772
2022-11-21 13:01:11.375 | 7475.85 | 95.80217 | 0 | 266.372 | 0 | 263 | 0 | 0 | 4.4171 | 0 | 17.4239 | 0 | 0 | 0 | 4.4167 | 0 | 17.4118 | 0 | 600 | 2 | 1.0407 | 41.7 | 0 | 20 | 80 | 0 | 0 | 0.06 | 24.0574 | 19.0143 | 6.0516 | 0.17248 | 0.64318 | 23.2899 | 0.022283 | 0.001286 | 0.91156 | 0.001172 | 18.3768 | 18.2666
2022-11-21 13:01:17.560 | 7482.03 | 95.78307 | 0 | 266.5539 | 0 | 263 | 0 | 0 | 4.4171 | 0 | 17.4239 | 0 | 0 | 0 | 4.4157 | 0 | 17.4184 | 0 | 600 | 2 | 1.0423 | 41.7 | 0 | 20 | 80 | 0 | 0 | 0.06 | 24.083 | 19.0062 | 6.0623 | 0.17178 | 0.64289 | 23.2472 | 0.022273 | 0.001286 | 0.91153 | 0.001172 | 18.3911 | 18.2827
2022-11-21 13:01:23.763 | 7488.23 | 95.790016 | 0 | 266.7393 | 0 | 263 | 0 | 0 | 4.4171 | 0 | 17.4239 | 0 | 0 | 0 | 4.4164 | 0 | 17.4246 | 0 | 600 | 2 | 1.0417 | 41.7 | 0 | 20 | 80 | 0 | 0 | 0.06 | 24.0709 | 19.0099 | 6.0684 | 0.17251 | 0.64302 | 23.2419 | 0.022277 | 0.001286 | 0.91154 | 0.001172 | 18.3881 | 18.2795
2022-11-21 13:01:29.950 | 7494.42 | 95.81085 | 0 | 266.9938 | 0 | 264 | 0 | 0 | 4.4171 | 0 | 17.4239 | 0 | 0 | 0 | 4.4157 | 0 | 17.4291 | 0 | 600 | 2 | 1.04 | 41.7 | 0 | 20 | 80 | 0 | 0 | 0.06 | 24.0639 | 19.0124 | 6.0593 | 0.17163 | 0.6431 | 23.2632 | 0.02228 | 0.001286 | 0.91153 | 0.001172 | 18.3839 | 18.2744
2022-11-21 13:01:36.126 | 7500.6 | 95.781334 | 0 | 267.1901 | 0 | 264 | 0 | 0 | 4.4171 | 0 | 17.4239 | 0 | 0 | 0 | 4.4164 | 0 | 17.4167 | 0 | 600 | 2 | 1.0425 | 41.7 | 0 | 20 | 80 | 0 | 0 | 0.06 | 24.0668 | 19.0114 | 6.0318 | 0.17208 | 0.64307 | 23.2552 | 0.022279 | 0.001286 | 0.91155 | 0.001172 | 18.381 | 18.2718
2022-11-21 13:01:42.301 | 7506.77 | 95.80044 | 0 | 267.39 | 0 | 264 | 0 | 0 | 4.4171 | 0 | 17.4239 | 0 | 0 | 0 | 4.4157 | 0 | 17.4217 | 0 | 600 | 2 | 1.0408 | 41.7 | 0 | 20 | 80 | 0 | 0 | 0.06 | 24.0869 | 19.0047 | 6.0638 | 0.1723 | 0.64285 | 23.2606 | 0.022271 | 0.001286 | 0.91154 | 0.001172 | 18.3987 | 18.2913
2022-11-21 13:01:48.496 | 7512.97 | 95.85426 | 0 | 267.6443 | 0 | 264 | 0 | 0 | 4.4171 | 0 | 17.4239 | 0 | 0 | 0 | 4.4177 | 0 | 17.4216 | 0 | 600 | 2 | 1.0362 | 41.7 | 0 | 20 | 80 | 0 | 0 | 0.06 | 24.0782 | 19.0076 | 6.0455 | 0.17201 | 0.64294 | 23.2446 | 0.022275 | 0.001286 | 0.91155 | 0.001172 | 18.3943 | 18.2857
2022-11-21 13:01:54.697 | 7519.17 | 95.78828 | 0 | 267.8334 | 0 | 264 | 0 | 0 | 4.4171 | 0 | 17.4239 | 0 | 0 | 0 | 4.4177 | 0 | 17.421 | 0 | 600 | 2 | 1.0419 | 41.7 | 0 | 20 | 80 | 0 | 0 | 0.06 | 24.0737 | 19.0092 | 6.0516 | 0.17208 | 0.64299 | 23.2339 | 0.022276 | 0.001286 | 0.91154 | 0.001172 | 18.3899 | 18.2811
2022-11-21 13:02:00.872 | 7525.34 | 95.786545 | 0 | 268.0405 | 0 | 265 | 0 | 0 | 4.4171 | 0 | 17.4239 | 0 | 0 | 0 | 4.4169 | 0 | 17.4287 | 0 | 600 | 2 | 1.042 | 41.7 | 0 | 20 | 80 | 0 | 0 | 0.06 | 24.0766 | 19.008 | 6.0471 | 0.17231 | 0.64296 | 23.2686 | 0.022275 | 0.001286 | 0.91154 | 0.001172 | 18.3932 | 18.2852
2022-11-21 13:02:07.049 | 7531.52 | 95.81085 | 0 | 268.2368 | 0 | 265 | 0 | 0 | 4.4171 | 0 | 17.4239 | 0 | 0 | 0 | 4.4157 | 0 | 17.4171 | 0 | 600 | 2 | 1.04 | 41.7 | 0 | 20 | 80 | 0 | 0 | 0.06 | 24.0828 | 19.0061 | 6.0532 | 0.17234 | 0.64289 | 23.2552 | 0.022273 | 0.001286 | 0.91155 | 0.001172 | 18.3951 | 18.2876
2022-11-21 13:02:13.246 | 7537.72 | 95.81259 | 0 | 268.4875 | 0 | 265 | 0 | 0 | 4.4171 | 0 | 17.4239 | 0 | 0 | 0 | 4.4151 | 0 | 17.4179 | 0 | 600 | 2 | 1.0398 | 41.7 | 0 | 20 | 80 | 0 | 0 | 0.06 | 24.0693 | 19.0105 | 6.0486 | 0.17221 | 0.64304 | 23.2552 | 0.022277 | 0.001286 | 0.91153 | 0.001172 | 18.3927 | 18.2843
2022-11-21 13:02:19.411 | 7543.88 | 95.82822 | 0 | 268.6872 | 0 | 265 | 0 | 0 | 4.4171 | 0 | 17.4239 | 0 | 0 | 0 | 4.4169 | 0 | 17.4216 | 0 | 600 | 2 | 1.0385 | 41.7 | 0 | 20 | 80 | 0 | 0 | 0.06 | 24.0873 | 19.0045 | 6.0532 | 0.17256 | 0.64284 | 23.2766 | 0.022271 | 0.001286 | 0.91155 | 0.001172 | 18.395 | 18.2876
2022-11-21 13:02:25.583 | 7550.05 | 95.81259 | 0 | 268.8834 | 0 | 265 | 0 | 0 | 4.4171 | 0 | 17.4239 | 0 | 0 | 0 | 4.4165 | 0 | 17.416 | 0 | 600 | 2 | 1.0398 | 41.7 | 0 | 20 | 80 | 0 | 0 | 0.06 | 24.0805 | 19.0069 | 6.0547 | 0.1723 | 0.64292 | 23.2472 | 0.022274 | 0.001286 | 0.91154 | 0.001172 | 18.397 | 18.2896
2022-11-21 13:02:31.758 | 7556.23 | 95.83864 | 0 | 269.087 | 0 | 266 | 0 | 0 | 4.4171 | 0 | 17.4239 | 0 | 0 | 0 | 4.4169 | 0 | 17.4199 | 0 | 600 | 2 | 1.0376 | 41.7 | 0 | 20 | 80 | 0 | 0 | 0.06 | 24.0653 | 19.0118 | 6.0532 | 0.17231 | 0.64309 | 23.2526 | 0.02228 | 0.001286 | 0.91155 | 0.001172 | 18.3821 | 18.2727
2022-11-21 13:02:37.932 | 7562.4 | 95.78828 | 0 | 269.363 | 0 | 266 | 0 | 0 | 4.4171 | 0 | 17.4239 | 0 | 0 | 0 | 4.4162 | 0 | 17.4173 | 0 | 600 | 2 | 1.0419 | 41.7 | 0 | 20 | 80 | 0 | 0 | 0.06 | 24.0711 | 19.0099 | 6.0623 | 0.17258 | 0.64302 | 23.2526 | 0.022277 | 0.001286 | 0.91153 | 0.001172 | 18.3855 | 18.2764
2022-11-21 13:02:44.107 | 7568.58 | 95.78307 | 0 | 269.552 | 0 | 266 | 0 | 0 | 4.4171 | 0 | 17.4239 | 0 | 0 | 0 | 4.4166 | 0 | 17.4257 | 0 | 600 | 2 | 1.0423 | 41.7 | 0 | 20 | 80 | 0 | 0 | 0.06 | 24.0768 | 19.0079 | 6.0501 | 0.17242 | 0.64296 | 23.2713 | 0.022275 | 0.001286 | 0.91154 | 0.001172 | 18.3925 | 18.2843
2022-11-21 13:02:50.311 | 7574.78 | 95.791756 | 0 | 269.7519 | 0 | 266 | 0 | 0 | 4.4171 | 0 | 17.4239 | 0 | 0 | 0 | 4.4162 | 0 | 17.4221 | 0 | 600 | 2 | 1.0416 | 41.7 | 0 | 20 | 80 | 0 | 0 | 0.06 | 24.0716 | 19.0096 | 6.0516 | 0.17258 | 0.64302 | 23.2819 | 0.022276 | 0.001286 | 0.91153 | 0.001172 | 18.3889 | 18.28
2022-11-21 13:02:56.489 | 7580.96 | 95.8369 | 0 | 269.9298 | 0 | 266 | 0 | 0 | 4.4171 | 0 | 17.4239 | 0 | 0 | 0 | 4.4173 | 0 | 17.4144 | 0 | 600 | 2 | 1.0377 | 41.7 | 0 | 20 | 80 | 0 | 0 | 0.06 | 24.0783 | 19.0074 | 6.0532 | 0.17264 | 0.64294 | 23.2285 | 0.022275 | 0.001286 | 0.91155 | 0.001172 | 18.3945 | 18.2869
2022-11-21 13:03:02.666 | 7587.14 | 95.76918 | 0 | 270.1729 | 0 | 267 | 0 | 0 | 4.4171 | 0 | 17.4239 | 0 | 0 | 0 | 4.4167 | 0 | 17.4204 | 0 | 600 | 2 | 1.0435 | 41.7 | 0 | 20 | 80 | 0 | 0 | 0.06 | 24.0874 | 19.0045 | 6.0394 | 0.17233 | 0.64284 | 23.2285 | 0.022271 | 0.001286 | 0.91154 | 0.001172 | 18.3946 | 18.2867
2022-11-21 13:03:08.849 | 7593.32 | 95.781334 | 0 | 270.3725 | 0 | 267 | 0 | 0 | 4.4171 | 0 | 17.4239 | 0 | 0 | 0 | 4.4166 | 0 | 17.4171 | 0 | 600 | 2 | 1.0425 | 41.7 | 0 | 20 | 80 | 0 | 0 | 0.06 | 24.085 | 19.0053 | 6.0516 | 0.17221 | 0.64287 | 23.2365 | 0.022272 | 0.001286 | 0.91155 | 0.001172 | 18.4009 | 18.294
2022-11-21 13:03:15.031 | 7599.5 | 95.819534 | 0 | 270.561 | 0 | 267 | 0 | 0 | 4.4171 | 0 | 17.4239 | 0 | 0 | 0 | 4.4164 | 0 | 17.4212 | 0 | 600 | 2 | 1.0392 | 41.7 | 0 | 20 | 80 | 0 | 0 | 0.06 | 24.0798 | 19.0071 | 6.0486 | 0.17267 | 0.64293 | 23.2526 | 0.022274 | 0.001286 | 0.91156 | 0.001172 | 18.3964 | 18.2889
2022-11-21 13:03:21.196 | 7605.67 | 95.80217 | 0 | 270.7533 | 0 | 267 | 0 | 0 | 4.4171 | 0 | 17.4239 | 0 | 0 | 0 | 4.417 | 0 | 17.4337 | 0 | 600 | 2 | 1.0407 | 41.7 | 0 | 20 | 80 | 0 | 0 | 0.06 | 24.0927 | 19.003 | 6.0501 | 0.17195 | 0.64278 | 23.2606 | 0.022269 | 0.001286 | 0.91154 | 0.001172 | 18.4011 | 18.2943
2022-11-21 13:03:27.368 | 7611.84 | 95.81259 | 0 | 271.007 | 0 | 268 | 0 | 0 | 4.4171 | 0 | 17.4239 | 0 | 0 | 0 | 4.4167 | 0 | 17.4166 | 0 | 600 | 2 | 1.0398 | 41.7 | 0 | 20 | 80 | 0 | 0 | 0.06 | 24.0709 | 19.0101 | 6.0608 | 0.17225 | 0.64303 | 23.2259 | 0.022277 | 0.001286 | 0.91153 | 0.001172 | 18.3899 | 18.2813
2022-11-21 13:03:33.547 | 7618.02 | 95.817795 | 0 | 271.1955 | 0 | 268 | 0 | 0 | 4.4171 | 0 | 17.4239 | 0 | 0 | 0 | 4.4166 | 0 | 17.4161 | 0 | 600 | 2 | 1.0394 | 41.7 | 0 | 20 | 80 | 0 | 0 | 0.06 | 24.0892 | 19.0041 | 6.0532 | 0.17198 | 0.64282 | 23.2205 | 0.02227 | 0.001286 | 0.91153 | 0.001172 | 18.3969 | 18.2895
2022-11-21 13:03:39.741 | 7624.21 | 95.7987 | 0 | 271.3806 | 0 | 268 | 0 | 0 | 4.4171 | 0 | 17.4239 | 0 | 0 | 0 | 4.4163 | 0 | 17.4212 | 0 | 600 | 2 | 1.041 | 41.7 | 0 | 20 | 80 | 0 | 0 | 0.06 | 24.0911 | 19.0032 | 6.0532 | 0.17251 | 0.6428 | 23.2713 | 0.022269 | 0.001286 | 0.91154 | 0.001172 | 18.4062 | 18.2998
2022-11-21 13:03:45.938 | 7630.41 | 95.77092 | 0 | 271.5655 | 0 | 268 | 0 | 0 | 4.4171 | 0 | 17.4239 | 0 | 0 | 0 | 4.416 | 0 | 17.4202 | 0 | 600 | 2 | 1.0434 | 41.7 | 0 | 20 | 80 | 0 | 0 | 0.06 | 24.0936 | 19.0024 | 6.0669 | 0.1729 | 0.64277 | 23.2713 | 0.022269 | 0.001286 | 0.91155 | 0.001172 | 18.4026 | 18.296
2022-11-21 13:03:52.113 | 7636.58 | 95.784805 | 0 | 271.8013 | 0 | 268 | 0 | 0 | 4.4171 | 0 | 17.4239 | 0 | 0 | 0 | 4.416 | 0 | 17.425 | 0 | 600 | 2 | 1.0422 | 41.7 | 0 | 20 | 80 | 0 | 0 | 0.06 | 24.1077 | 18.998 | 6.0776 | 0.17281 | 0.64262 | 23.2339 | 0.022264 | 0.001286 | 0.91155 | 0.001172 | 18.4096 | 18.3034
2022-11-21 13:03:58.325 | 7642.8 | 95.80217 | 0 | 272.0007 | 0 | 269 | 0 | 0 | 4.4171 | 0 | 17.4239 | 0 | 0 | 0 | 4.417 | 0 | 17.4228 | 0 | 600 | 2 | 1.0407 | 41.7 | 0 | 20 | 80 | 0 | 0 | 0.06 | 24.1116 | 18.9967 | 6.0425 | 0.17201 | 0.64258 | 23.2526 | 0.022263 | 0.001286 | 0.91156 | 0.001172 | 18.4166 | 18.3112
2022-11-21 13:04:04.550 | 7649.02 | 95.823006 | 0 | 272.1966 | 0 | 269 | 0 | 0 | 4.4171 | 0 | 17.4239 | 0 | 0 | 0 | 4.416 | 0 | 17.4254 | 0 | 600 | 2 | 1.0389 | 41.7 | 0 | 20 | 80 | 0 | 0 | 0.06 | 24.0953 | 19.002 | 6.0547 | 0.1723 | 0.64275 | 23.2472 | 0.022268 | 0.001286 | 0.91155 | 0.001172 | 18.4066 | 18.3004
2022-11-21 13:04:10.759 | 7655.23 | 95.76397 | 0 | 272.3706 | 0 | 269 | 0 | 0 | 4.4171 | 0 | 17.4239 | 0 | 0 | 0 | 4.4166 | 0 | 17.4177 | 0 | 600 | 2 | 1.044 | 41.7 | 0 | 20 | 80 | 0 | 0 | 0.06 | 24.1182 | 18.9944 | 6.041 | 0.17216 | 0.6425 | 23.2713 | 0.02226 | 0.001286 | 0.91155 | 0.001172 | 18.4228 | 18.3184
2022-11-21 13:04:16.937 | 7661.41 | 95.78307 | 0 | 272.6245 | 0 | 269 | 0 | 0 | 4.4171 | 0 | 17.4239 | 0 | 0 | 0 | 4.4158 | 0 | 17.4263 | 0 | 600 | 2 | 1.0423 | 41.7 | 0 | 20 | 80 | 0 | 0 | 0.06 | 24.1067 | 18.9981 | 6.0577 | 0.17264 | 0.64263 | 23.2713 | 0.022265 | 0.001286 | 0.91156 | 0.001172 | 18.416 | 18.3108
2022-11-21 13:04:23.116 | 7667.59 | 95.78307 | 0 | 272.8061 | 0 | 269 | 0 | 0 | 4.4171 | 0 | 17.4239 | 0 | 0 | 0 | 4.4168 | 0 | 17.4241 | 0 | 600 | 2 | 1.0423 | 41.7 | 0 | 20 | 80 | 0 | 0 | 0.06 | 24.1114 | 18.9967 | 6.0532 | 0.17231 | 0.64258 | 23.2526 | 0.022262 | 0.001286 | 0.91154 | 0.001172 | 18.4182 | 18.3135
2022-11-21 13:04:29.304 | 7673.77 | 95.83169 | 0 | 272.991 | 0 | 270 | 0 | 0 | 4.4171 | 0 | 17.4239 | 0 | 0 | 0 | 4.4166 | 0 | 17.4097 | 0 | 600 | 2 | 1.0382 | 41.7 | 0 | 20 | 80 | 0 | 0 | 0.06 | 24.1253 | 18.9923 | 6.044 | 0.17172 | 0.64242 | 23.2205 | 0.022257 | 0.001286 | 0.91156 | 0.001172 | 18.428 | 18.3246
2022-11-21 13:04:35.502 | 7679.97 | 95.78307 | 0 | 273.1725 | 0 | 270 | 0 | 0 | 4.4171 | 0 | 17.4239 | 0 | 0 | 0 | 4.4169 | 0 | 17.4145 | 0 | 600 | 2 | 1.0423 | 41.7 | 0 | 20 | 80 | 0 | 0 | 0.06 | 24.1521 | 18.9833 | 6.0806 | 0.17252 | 0.64213 | 23.2259 | 0.022246 | 0.001286 | 0.91153 | 0.001172 | 18.4511 | 18.3499
2022-11-21 13:04:41.687 | 7686.16 | 95.77439 | 0 | 273.4081 | 0 | 270 | 0 | 0 | 4.4171 | 0 | 17.4239 | 0 | 0 | 0 | 4.4157 | 0 | 17.4274 | 0 | 600 | 2 | 1.0431 | 41.7 | 0 | 20 | 80 | 0 | 0 | 0.06 | 24.1395 | 18.9875 | 6.0577 | 0.1723 | 0.64226 | 23.2686 | 0.022252 | 0.001286 | 0.91157 | 0.001172 | 18.442 | 18.3399
2022-11-21 13:04:47.880 | 7692.35 | 95.76571 | 0 | 273.5824 | 0 | 270 | 0 | 0 | 4.4171 | 0 | 17.4239 | 0 | 0 | 0 | 4.4175 | 0 | 17.4205 | 0 | 600 | 2 | 1.0438 | 41.7 | 0 | 20 | 80 | 0 | 0 | 0.06 | 24.1299 | 18.9904 | 6.0593 | 0.17285 | 0.64237 | 23.2526 | 0.022254 | 0.001286 | 0.91153 | 0.001172 | 18.4348 | 18.3318
2022-11-21 13:04:54.098 | 7698.57 | 95.784805 | 0 | 273.7564 | 0 | 270 | 0 | 0 | 4.4171 | 0 | 17.4239 | 0 | 0 | 0 | 4.4157 | 0 | 17.4125 | 0 | 600 | 2 | 1.0422 | 41.7 | 0 | 20 | 80 | 0 | 0 | 0.06 | 24.1366 | 18.9883 | 6.0608 | 0.17222 | 0.6423 | 23.2793 | 0.022253 | 0.001286 | 0.91155 | 0.001172 | 18.4376 | 18.3351
2022-11-21 13:05:00.295 | 7704.77 | 95.77265 | 0 | 273.9451 | 0 | 271 | 0 | 0 | 4.4171 | 0 | 17.4239 | 0 | 0 | 0 | 4.4174 | 0 | 17.4251 | 0 | 600 | 2 | 1.0432 | 41.7 | 0 | 20 | 80 | 0 | 0 | 0.06 | 24.1448 | 18.9858 | 6.0501 | 0.17219 | 0.64221 | 23.2686 | 0.022249 | 0.001286 | 0.91155 | 0.001172 | 18.4432 | 18.3415
2022-11-21 13:05:06.484 | 7710.95 | 95.76397 | 0 | 274.1775 | 0 | 271 | 0 | 0 | 4.4171 | 0 | 17.4239 | 0 | 0 | 0 | 4.4156 | 0 | 17.4123 | 0 | 600 | 2 | 1.044 | 41.7 | 0 | 20 | 80 | 0 | 0 | 0.06 | 24.1514 | 18.9835 | 6.044 | 0.17225 | 0.64213 | 23.2713 | 0.022246 | 0.001286 | 0.91154 | 0.001172 | 18.4496 | 18.3483
2022-11-21 13:05:12.712 | 7717.18 | 95.80044 | 0 | 274.3517 | 0 | 271 | 0 | 0 | 4.4171 | 0 | 17.4239 | 0 | 0 | 0 | 4.4161 | 0 | 17.415 | 0 | 600 | 2 | 1.0408 | 41.7 | 0 | 20 | 80 | 0 | 0 | 0.06 | 24.1507 | 18.9837 | 6.0638 | 0.17281 | 0.64214 | 23.2713 | 0.022246 | 0.001286 | 0.91153 | 0.001172 | 18.4465 | 18.3448
2022-11-21 13:05:18.917 | 7723.39 | 95.80911 | 0 | 274.5512 | 0 | 271 | 0 | 0 | 4.4171 | 0 | 17.4239 | 0 | 0 | 0 | 4.4162 | 0 | 17.4246 | 0 | 600 | 2 | 1.0401 | 41.7 | 0 | 20 | 80 | 0 | 0 | 0.06 | 24.147 | 18.9849 | 6.0577 | 0.17275 | 0.64218 | 23.2819 | 0.022248 | 0.001286 | 0.91153 | 0.001172 | 18.4485 | 18.3474
2022-11-21 13:05:25.081 | 7729.55 | 95.81259 | 0 | 274.7397 | 0 | 271 | 0 | 0 | 4.4171 | 0 | 17.4239 | 0 | 0 | 0 | 4.4162 | 0 | 17.4235 | 0 | 600 | 2 | 1.0398 | 41.7 | 0 | 20 | 80 | 0 | 0 | 0.06 | 24.1529 | 18.983 | 6.041 | 0.17216 | 0.64212 | 23.2713 | 0.022246 | 0.001286 | 0.91154 | 0.001172 | 18.4466 | 18.3452
2022-11-21 13:05:31.270 | 7735.74 | 95.75703 | 0 | 274.9973 | 0 | 272 | 0 | 0 | 4.4171 | 0 | 17.4239 | 0 | 0 | 0 | 4.4169 | 0 | 17.4136 | 0 | 600 | 2 | 1.0446 | 41.7 | 0 | 20 | 80 | 0 | 0 | 0.06 | 24.1566 | 18.9819 | 6.0486 | 0.17221 | 0.64207 | 23.2552 | 0.022245 | 0.001286 | 0.91155 | 0.001172 | 18.4567 | 18.3562
2022-11-21 13:05:37.437 | 7741.91 | 95.7605 | 0 | 275.1787 | 0 | 272 | 0 | 0 | 4.4171 | 0 | 17.4239 | 0 | 0 | 0 | 4.4162 | 0 | 17.4208 | 0 | 600 | 2 | 1.0443 | 41.7 | 0 | 20 | 80 | 0 | 0 | 0.06 | 24.1491 | 18.9842 | 6.0577 | 0.17272 | 0.64216 | 23.2793 | 0.022247 | 0.001286 | 0.91154 | 0.001172 | 18.449 | 18.3479
2022-11-21 13:05:43.626 | 7748.1 | 95.81085 | 0 | 275.3746 | 0 | 272 | 0 | 0 | 4.4171 | 0 | 17.4239 | 0 | 0 | 0 | 4.4153 | 0 | 17.4199 | 0 | 600 | 2 | 1.04 | 41.7 | 0 | 20 | 80 | 0 | 0 | 0.06 | 24.1489 | 18.9843 | 6.0471 | 0.17239 | 0.64216 | 23.2766 | 0.022247 | 0.001286 | 0.91155 | 0.001172 | 18.447 | 18.3458
2022-11-21 13:05:49.836 | 7754.31 | 95.781334 | 0 | 275.6286 | 0 | 272 | 0 | 0 | 4.4171 | 0 | 17.4239 | 0 | 0 | 0 | 4.4163 | 0 | 17.4114 | 0 | 600 | 2 | 1.0425 | 41.7 | 0 | 20 | 80 | 0 | 0 | 0.06 | 24.1559 | 18.982 | 6.0608 | 0.17264 | 0.64208 | 23.2632 | 0.022245 | 0.001286 | 0.91155 | 0.001172 | 18.455 | 18.3544
2022-11-21 13:05:56.018 | 7760.49 | 95.7796 | 0 | 275.8172 | 0 | 272 | 0 | 0 | 4.4171 | 0 | 17.4239 | 0 | 0 | 0 | 4.4182 | 0 | 17.4179 | 0 | 600 | 2 | 1.0426 | 41.7 | 0 | 20 | 80 | 0 | 0 | 0.06 | 24.1647 | 18.9792 | 6.0532 | 0.17243 | 0.64199 | 23.2632 | 0.022241 | 0.001286 | 0.91156 | 0.001172 | 18.4568 | 18.3567
2022-11-21 13:06:02.214 | 7766.68 | 95.75703 | 0 | 275.9949 | 0 | 273 | 0 | 0 | 4.4171 | 0 | 17.4239 | 0 | 0 | 0 | 4.4161 | 0 | 17.4084 | 0 | 600 | 2 | 1.0446 | 41.7 | 0 | 20 | 80 | 0 | 0 | 0.06 | 24.1656 | 18.9789 | 6.0593 | 0.17249 | 0.64197 | 23.2526 | 0.022241 | 0.001286 | 0.91154 | 0.001172 | 18.4658 | 18.3662
2022-11-21 13:06:08.413 | 7772.88 | 95.79523 | 0 | 276.1727 | 0 | 273 | 0 | 0 | 4.4171 | 0 | 17.4239 | 0 | 0 | 0 | 4.4161 | 0 | 17.4181 | 0 | 600 | 2 | 1.0413 | 41.7 | 0 | 20 | 80 | 0 | 0 | 0.06 | 24.1533 | 18.9828 | 6.044 | 0.17239 | 0.64211 | 23.2686 | 0.022245 | 0.001286 | 0.91154 | 0.001172 | 18.4519 | 18.3512
2022-11-21 13:06:14.587 | 7779.06 | 95.76397 | 0 | 276.4159 | 0 | 273 | 0 | 0 | 4.4171 | 0 | 17.4239 | 0 | 0 | 0 | 4.4167 | 0 | 17.4207 | 0 | 600 | 2 | 1.044 | 41.7 | 0 | 20 | 80 | 0 | 0 | 0.06 | 24.1616 | 18.9803 | 6.041 | 0.17261 | 0.64202 | 23.2953 | 0.022242 | 0.001286 | 0.91153 | 0.001172 | 18.454 | 18.3537
2022-11-21 13:06:20.773 | 7785.24 | 95.80391 | 0 | 276.6008 | 0 | 273 | 0 | 0 | 4.4171 | 0 | 17.4239 | 0 | 0 | 0 | 4.4169 | 0 | 17.4271 | 0 | 600 | 2 | 1.0405 | 41.7 | 0 | 20 | 80 | 0 | 0 | 0.06 | 24.1719 | 18.9767 | 6.0425 | 0.17281 | 0.6419 | 23.2552 | 0.022239 | 0.001286 | 0.91155 | 0.001172 | 18.4666 | 18.3675
2022-11-21 13:06:26.939 | 7791.41 | 95.77786 | 0 | 276.7893 | 0 | 273 | 0 | 0 | 4.4171 | 0 | 17.4239 | 0 | 0 | 0 | 4.4151 | 0 | 17.4207 | 0 | 600 | 2 | 1.0428 | 41.7 | 0 | 20 | 80 | 0 | 0 | 0.06 | 24.152 | 18.9834 | 6.0516 | 0.17261 | 0.64213 | 23.2793 | 0.022246 | 0.001286 | 0.91153 | 0.001172 | 18.4511 | 18.3503
2022-11-21 13:06:33.116 | 7797.59 | 95.79349 | 0 | 276.9742 | 0 | 274 | 0 | 0 | 4.4171 | 0 | 17.4239 | 0 | 0 | 0 | 4.4171 | 0 | 17.4217 | 0 | 600 | 2 | 1.0414 | 41.7 | 0 | 20 | 80 | 0 | 0 | 0.06 | 24.1575 | 18.9815 | 6.0532 | 0.17282 | 0.64206 | 23.2606 | 0.022245 | 0.001286 | 0.91156 | 0.001172 | 18.4535 | 18.353
2022-11-21 13:06:39.297 | 7803.77 | 95.79349 | 0 | 277.2063 | 0 | 274 | 0 | 0 | 4.4171 | 0 | 17.4239 | 0 | 0 | 0 | 4.416 | 0 | 17.4214 | 0 | 600 | 2 | 1.0414 | 41.7 | 0 | 20 | 80 | 0 | 0 | 0.06 | 24.1641 | 18.9794 | 6.0486 | 0.17227 | 0.64199 | 23.2953 | 0.022242 | 0.001286 | 0.91154 | 0.001172 | 18.4608 | 18.3616
2022-11-21 13:06:45.491 | 7809.96 | 95.76397 | 0 | 277.4057 | 0 | 274 | 0 | 0 | 4.4171 | 0 | 17.4239 | 0 | 0 | 0 | 4.4159 | 0 | 17.4186 | 0 | 600 | 2 | 1.044 | 41.7 | 0 | 20 | 80 | 0 | 0 | 0.06 | 24.1668 | 18.9785 | 6.0532 | 0.17248 | 0.64196 | 23.2686 | 0.022241 | 0.001286 | 0.91156 | 0.001172 | 18.4576 | 18.3577
2022-11-21 13:06:51.670 | 7816.14 | 95.77612 | 0 | 277.5905 | 0 | 274 | 0 | 0 | 4.4171 | 0 | 17.4239 | 0 | 0 | 0 | 4.4159 | 0 | 17.4128 | 0 | 600 | 2 | 1.0429 | 41.7 | 0 | 20 | 80 | 0 | 0 | 0.06 | 24.1649 | 18.9792 | 6.0425 | 0.17195 | 0.64198 | 23.2472 | 0.022242 | 0.001286 | 0.91156 | 0.001172 | 18.4645 | 18.3658
2022-11-21 13:06:57.825 | 7822.3 | 95.791756 | 0 | 277.7971 | 0 | 275 | 0 | 0 | 4.4171 | 0 | 17.4239 | 0 | 0 | 0 | 4.4154 | 0 | 17.4185 | 0 | 600 | 2 | 1.0416 | 41.7 | 0 | 20 | 80 | 0 | 0 | 0.06 | 24.1517 | 18.9832 | 6.0501 | 0.17278 | 0.64213 | 23.306 | 0.022248 | 0.001286 | 0.91157 | 0.001172 | 18.4526 | 18.3523
2022-11-21 13:07:04.010 | 7828.48 | 95.76745 | 0 | 278.062 | 0 | 275 | 0 | 0 | 4.4171 | 0 | 17.4239 | 0 | 0 | 0 | 4.4171 | 0 | 17.4212 | 0 | 600 | 2 | 1.0437 | 41.7 | 0 | 20 | 80 | 0 | 0 | 0.06 | 24.1766 | 18.9753 | 6.0669 | 0.17273 | 0.64185 | 23.2552 | 0.022236 | 0.001286 | 0.91153 | 0.001172 | 18.4682 | 18.3698
2022-11-21 13:07:10.192 | 7834.66 | 95.74314 | 0 | 278.2722 | 0 | 275 | 0 | 0 | 4.4171 | 0 | 17.4239 | 0 | 0 | 0 | 4.4164 | 0 | 17.4101 | 0 | 600 | 2 | 1.0458 | 41.7 | 0 | 20 | 80 | 0 | 0 | 0.06 | 24.1716 | 18.9768 | 6.044 | 0.17233 | 0.64191 | 23.2793 | 0.02224 | 0.001286 | 0.91157 | 0.001172 | 18.4685 | 18.3696
2022-11-21 13:07:16.394 | 7840.86 | 95.77612 | 0 | 278.486 | 0 | 275 | 0 | 0 | 4.4171 | 0 | 17.4239 | 0 | 0 | 0 | 4.4165 | 0 | 17.4307 | 0 | 600 | 2 | 1.0429 | 41.7 | 0 | 20 | 80 | 0 | 0 | 0.06 | 24.1676 | 18.9783 | 6.0593 | 0.17249 | 0.64195 | 23.2526 | 0.022242 | 0.001286 | 0.91156 | 0.001172 | 18.4594 | 18.3602
2022-11-21 13:07:22.589 | 7847.06 | 95.786545 | 0 | 278.6565 | 0 | 275 | 0 | 0 | 4.4171 | 0 | 17.4239 | 0 | 0 | 0 | 4.4168 | 0 | 17.419 | 0 | 600 | 2 | 1.042 | 41.7 | 0 | 20 | 80 | 0 | 0 | 0.06 | 24.1691 | 18.9778 | 6.0516 | 0.1723 | 0.64194 | 23.2552 | 0.022241 | 0.001286 | 0.91156 | 0.001172 | 18.463 | 18.3635
2022-11-21 13:07:28.780 | 7853.25 | 95.76571 | 0 | 278.9538 | 0 | 276 | 0 | 0 | 4.4171 | 0 | 17.4239 | 0 | 0 | 0 | 4.416 | 0 | 17.4244 | 0 | 600 | 2 | 1.0438 | 41.7 | 0 | 20 | 80 | 0 | 0 | 0.06 | 24.1691 | 18.9777 | 6.0532 | 0.1724 | 0.64194 | 23.2606 | 0.022241 | 0.001286 | 0.91156 | 0.001172 | 18.4602 | 18.3607
2022-11-21 13:07:34.954 | 7859.42 | 95.76918 | 0 | 279.1458 | 0 | 276 | 0 | 0 | 4.4171 | 0 | 17.4239 | 0 | 0 | 0 | 4.416 | 0 | 17.4242 | 0 | 600 | 2 | 1.0435 | 41.7 | 0 | 20 | 80 | 0 | 0 | 0.06 | 24.1861 | 18.9719 | 6.0593 | 0.17302 | 0.64175 | 23.3033 | 0.022234 | 0.001286 | 0.91155 | 0.001172 | 18.477 | 18.3792
2022-11-21 13:07:41.140 | 7865.61 | 95.784805 | 0 | 279.3344 | 0 | 276 | 0 | 0 | 4.4171 | 0 | 17.4239 | 0 | 0 | 0 | 4.4169 | 0 | 17.4172 | 0 | 600 | 2 | 1.0422 | 41.7 | 0 | 20 | 80 | 0 | 0 | 0.06 | 24.1726 | 18.9763 | 6.0562 | 0.17296 | 0.6419 | 23.306 | 0.022239 | 0.001286 | 0.91157 | 0.001172 | 18.4631 | 18.3639
2022-11-21 13:07:47.327 | 7871.8 | 95.7796 | 0 | 279.5336 | 0 | 276 | 0 | 0 | 4.4171 | 0 | 17.4239 | 0 | 0 | 0 | 4.4168 | 0 | 17.4258 | 0 | 600 | 2 | 1.0426 | 41.7 | 0 | 20 | 80 | 0 | 0 | 0.06 | 24.1793 | 18.9743 | 6.0501 | 0.17242 | 0.64182 | 23.2713 | 0.022237 | 0.001286 | 0.91156 | 0.001172 | 18.4729 | 18.3749
2022-11-21 13:07:53.517 | 7877.99 | 95.77439 | 0 | 279.7948 | 0 | 276 | 0 | 0 | 4.4171 | 0 | 17.4239 | 0 | 0 | 0 | 4.4163 | 0 | 17.425 | 0 | 600 | 2 | 1.0431 | 41.7 | 0 | 20 | 80 | 0 | 0 | 0.06 | 24.1645 | 18.9792 | 6.0486 | 0.17231 | 0.64199 | 23.2953 | 0.022241 | 0.001286 | 0.91155 | 0.001172 | 18.4636 | 18.3643
2022-11-21 13:07:59.723 | 7884.19 | 95.73272 | 0 | 279.9833 | 0 | 277 | 0 | 0 | 4.4171 | 0 | 17.4239 | 0 | 0 | 0 | 4.4164 | 0 | 17.4192 | 0 | 600 | 2 | 1.0467 | 41.7 | 0 | 20 | 80 | 0 | 0 | 0.06 | 24.1729 | 18.9764 | 6.0608 | 0.17242 | 0.64189 | 23.2793 | 0.022239 | 0.001286 | 0.91156 | 0.001172 | 18.4661 | 18.3673
2022-11-21 13:08:05.910 | 7890.38 | 95.77612 | 0 | 280.1676 | 0 | 277 | 0 | 0 | 4.4171 | 0 | 17.4239 | 0 | 0 | 0 | 4.4174 | 0 | 17.4095 | 0 | 600 | 2 | 1.0429 | 41.7 | 0 | 20 | 80 | 0 | 0 | 0.06 | 24.1492 | 18.9842 | 6.0471 | 0.17233 | 0.64216 | 23.2793 | 0.022249 | 0.001286 | 0.91158 | 0.001172 | 18.4507 | 18.3493
2022-11-21 13:08:12.101 | 7896.57 | 95.750084 | 0 | 280.348 | 0 | 277 | 0 | 0 | 4.4171 | 0 | 17.4239 | 0 | 0 | 0 | 4.4151 | 0 | 17.4185 | 0 | 600 | 2 | 1.0452 | 41.7 | 0 | 20 | 80 | 0 | 0 | 0.06 | 24.1512 | 18.9836 | 6.0608 | 0.17177 | 0.64214 | 23.2713 | 0.022247 | 0.001286 | 0.91154 | 0.001172 | 18.4481 | 18.3469
2022-11-21 13:08:18.295 | 7902.77 | 95.75703 | 0 | 280.5897 | 0 | 277 | 0 | 0 | 4.4171 | 0 | 17.4239 | 0 | 0 | 0 | 4.4173 | 0 | 17.4256 | 0 | 600 | 2 | 1.0446 | 41.7 | 0 | 20 | 80 | 0 | 0 | 0.06 | 24.1759 | 18.9755 | 6.044 | 0.17209 | 0.64186 | 23.2819 | 0.022238 | 0.001286 | 0.91156 | 0.001172 | 18.4697 | 18.3711
2022-11-21 13:08:24.505 | 7908.98 | 95.748344 | 0 | 280.7773 | 0 | 278 | 0 | 0 | 4.4171 | 0 | 17.4239 | 0 | 0 | 0 | 4.4176 | 0 | 17.4126 | 0 | 600 | 2 | 1.0453 | 41.7 | 0 | 20 | 80 | 0 | 0 | 0.06 | 24.1698 | 18.9774 | 6.044 | 0.17225 | 0.64193 | 23.2713 | 0.02224 | 0.001286 | 0.91156 | 0.001172 | 18.4643 | 18.3653
2022-11-21 13:08:30.697 | 7915.17 | 95.73619 | 0 | 280.9828 | 0 | 278 | 0 | 0 | 4.4171 | 0 | 17.4239 | 0 | 0 | 0 | 4.4173 | 0 | 17.4237 | 0 | 600 | 2 | 1.0464 | 41.7 | 0 | 20 | 80 | 0 | 0 | 0.06 | 24.1675 | 18.9782 | 6.041 | 0.17216 | 0.64195 | 23.2713 | 0.022241 | 0.001286 | 0.91155 | 0.001172 | 18.4625 | 18.3628
2022-11-21 13:08:36.898 | 7921.37 | 95.78828 | 0 | 281.1742 | 0 | 278 | 0 | 0 | 4.4171 | 0 | 17.4239 | 0 | 0 | 0 | 4.4162 | 0 | 17.4191 | 0 | 600 | 2 | 1.0419 | 41.7 | 0 | 20 | 80 | 0 | 0 | 0.06 | 24.1643 | 18.9793 | 6.0501 | 0.17242 | 0.64199 | 23.2713 | 0.022242 | 0.001286 | 0.91154 | 0.001172 | 18.4593 | 18.3597
2022-11-21 13:08:43.088 | 7927.56 | 95.817795 | 0 | 281.4339 | 0 | 278 | 0 | 0 | 4.4171 | 0 | 17.4239 | 0 | 0 | 0 | 4.4162 | 0 | 17.4274 | 0 | 600 | 2 | 1.0394 | 41.7 | 0 | 20 | 80 | 0 | 0 | 0.06 | 24.1592 | 18.9809 | 6.0669 | 0.17296 | 0.64205 | 23.2766 | 0.022243 | 0.001286 | 0.91154 | 0.001172 | 18.456 | 18.3555
2022-11-21 13:08:49.290 | 7933.76 | 95.753555 | 0 | 281.6287 | 0 | 278 | 0 | 0 | 4.4171 | 0 | 17.4239 | 0 | 0 | 0 | 4.4174 | 0 | 17.4155 | 0 | 600 | 2 | 1.0449 | 41.7 | 0 | 20 | 80 | 0 | 0 | 0.06 | 24.1818 | 18.9735 | 6.0699 | 0.17299 | 0.6418 | 23.2713 | 0.022234 | 0.001286 | 0.91153 | 0.001172 | 18.4723 | 18.374
2022-11-21 13:08:55.480 | 7939.95 | 95.755295 | 0 | 281.8127 | 0 | 279 | 0 | 0 | 4.4171 | 0 | 17.4239 | 0 | 0 | 0 | 4.4162 | 0 | 17.4148 | 0 | 600 | 2 | 1.0447 | 41.7 | 0 | 20 | 80 | 0 | 0 | 0.06 | 24.1715 | 18.9769 | 6.0501 | 0.1725 | 0.64191 | 23.2793 | 0.02224 | 0.001286 | 0.91156 | 0.001172 | 18.4663 | 18.3675
2022-11-21 13:09:01.689 | 7946.16 | 95.750084 | 0 | 281.9893 | 0 | 279 | 0 | 0 | 4.4171 | 0 | 17.4239 | 0 | 0 | 0 | 4.4176 | 0 | 17.4128 | 0 | 600 | 2 | 1.0452 | 41.7 | 0 | 20 | 80 | 0 | 0 | 0.06 | 24.1707 | 18.977 | 6.0425 | 0.17245 | 0.64192 | 23.2953 | 0.02224 | 0.001286 | 0.91156 | 0.001172 | 18.4637 | 18.3645
2022-11-21 13:09:07.907 | 7952.38 | 95.784805 | 0 | 282.2563 | 0 | 279 | 0 | 0 | 4.4171 | 0 | 17.4239 | 0 | 0 | 0 | 4.4161 | 0 | 17.4256 | 0 | 600 | 2 | 1.0422 | 41.7 | 0 | 20 | 80 | 0 | 0 | 0.06 | 24.1801 | 18.9742 | 6.0455 | 0.17201 | 0.64182 | 23.2446 | 0.022237 | 0.001286 | 0.91157 | 0.001172 | 18.4722 | 18.374
2022-11-21 13:09:14.121 | 7958.59 | 95.7414 | 0 | 282.4475 | 0 | 279 | 0 | 0 | 4.4171 | 0 | 17.4239 | 0 | 0 | 0 | 4.4171 | 0 | 17.424 | 0 | 600 | 2 | 1.0459 | 41.7 | 0 | 20 | 80 | 0 | 0 | 0.06 | 24.1663 | 18.9786 | 6.0364 | 0.17195 | 0.64197 | 23.2632 | 0.022242 | 0.001286 | 0.91157 | 0.001172 | 18.4628 | 18.3634
2022-11-21 13:09:20.336 | 7964.81 | 95.72404 | 0 | 282.6458 | 0 | 279 | 0 | 0 | 4.4171 | 0 | 17.4239 | 0 | 0 | 0 | 4.4165 | 0 | 17.4206 | 0 | 600 | 2 | 1.0474 | 41.7 | 0 | 20 | 80 | 0 | 0 | 0.06 | 24.1618 | 18.9801 | 6.0623 | 0.1726 | 0.64202 | 23.2552 | 0.022244 | 0.001286 | 0.91157 | 0.001172 | 18.4566 | 18.3561
2022-11-21 13:09:26.532 | 7971 | 95.758766 | 0 | 282.8947 | 0 | 280 | 0 | 0 | 4.4171 | 0 | 17.4239 | 0 | 0 | 0 | 4.4181 | 0 | 17.4251 | 0 | 600 | 2 | 1.0444 | 41.7 | 0 | 20 | 80 | 0 | 0 | 0.06 | 24.1673 | 18.9783 | 6.0425 | 0.17211 | 0.64196 | 23.2526 | 0.022241 | 0.001286 | 0.91158 | 0.001172 | 18.4628 | 18.3633
2022-11-21 13:09:32.712 | 7977.18 | 95.7796 | 0 | 283.0823 | 0 | 280 | 0 | 0 | 4.4171 | 0 | 17.4239 | 0 | 0 | 0 | 4.4166 | 0 | 17.4209 | 0 | 600 | 2 | 1.0426 | 41.7 | 0 | 20 | 80 | 0 | 0 | 0.06 | 24.1686 | 18.9778 | 6.0471 | 0.17242 | 0.64194 | 23.2873 | 0.02224 | 0.001286 | 0.91154 | 0.001172 | 18.4626 | 18.3635
2022-11-21 13:09:38.896 | 7983.37 | 95.77092 | 0 | 283.2589 | 0 | 280 | 0 | 0 | 4.4171 | 0 | 17.4239 | 0 | 0 | 0 | 4.4157 | 0 | 17.4229 | 0 | 600 | 2 | 1.0434 | 41.7 | 0 | 20 | 80 | 0 | 0 | 0.06 | 24.174 | 18.9761 | 6.041 | 0.17269 | 0.64188 | 23.2793 | 0.022239 | 0.001286 | 0.91156 | 0.001172 | 18.4681 | 18.3696
2022-11-21 13:09:45.074 | 7989.54 | 95.73099 | 0 | 283.4175 | 0 | 280 | 0 | 0 | 4.4171 | 0 | 17.4239 | 0 | 0 | 0 | 4.4166 | 0 | 17.4192 | 0 | 600 | 2 | 1.0468 | 41.7 | 0 | 20 | 80 | 0 | 0 | 0.06 | 24.1718 | 18.9766 | 6.0333 | 0.17319 | 0.64191 | 23.2819 | 0.02224 | 0.001286 | 0.91158 | 0.001172 | 18.4639 | 18.3648
2022-11-21 13:09:51.245 | 7995.72 | 95.73446 | 0 | 283.6773 | 0 | 280 | 0 | 0 | 4.4171 | 0 | 17.4239 | 0 | 0 | 0 | 4.4172 | 0 | 17.4026 | 0 | 600 | 2 | 1.0465 | 41.7 | 0 | 20 | 80 | 0 | 0 | 0.06 | 24.1629 | 18.9796 | 6.0547 | 0.17241 | 0.64201 | 23.2285 | 0.022243 | 0.001286 | 0.91156 | 0.001172 | 18.46 | 18.3602
2022-11-21 13:09:57.427 | 8001.9 | 95.755295 | 0 | 283.8614 | 0 | 281 | 0 | 0 | 4.4171 | 0 | 17.4239 | 0 | 0 | 0 | 4.4162 | 0 | 17.4361 | 0 | 600 | 2 | 1.0447 | 41.7 | 0 | 20 | 80 | 0 | 0 | 0.06 | 24.1812 | 18.9738 | 6.0333 | 0.17183 | 0.6418 | 23.2606 | 0.022237 | 0.001286 | 0.91158 | 0.001172 | 18.4731 | 18.3751
2022-11-21 13:10:03.619 | 8008.09 | 95.75703 | 0 | 284.0345 | 0 | 281 | 0 | 0 | 4.4171 | 0 | 17.4239 | 0 | 0 | 0 | 4.417 | 0 | 17.4276 | 0 | 600 | 2 | 1.0446 | 41.7 | 0 | 20 | 80 | 0 | 0 | 0.06 | 24.165 | 18.98 | 6.0486 | 0.17266 | 0.64202 | 23.298 | 0.022242 | 0.001286 | 0.91154 | 0.001172 | 18.4606 | 18.3612
2022-11-21 13:10:09.815 | 8014.28 | 95.77092 | 0 | 284.2148 | 0 | 281 | 0 | 0 | 4.4171 | 0 | 17.4239 | 0 | 0 | 0 | 4.4167 | 0 | 17.4222 | 0 | 600 | 2 | 1.0434 | 41.7 | 0 | 20 | 80 | 0 | 0 | 0.06 | 24.1527 | 18.9831 | 6.0623 | 0.17294 | 0.64211 | 23.2873 | 0.022246 | 0.001286 | 0.91155 | 0.001172 | 18.4533 | 18.353
2022-11-21 13:10:15.987 | 8020.46 | 95.77612 | 0 | 284.442 | 0 | 281 | 0 | 0 | 4.4171 | 0 | 17.4239 | 0 | 0 | 0 | 4.4161 | 0 | 17.4241 | 0 | 600 | 2 | 1.0429 | 41.7 | 0 | 20 | 80 | 0 | 0 | 0.06 | 24.1646 | 18.9791 | 6.0669 | 0.17296 | 0.64197 | 23.2766 | 0.022241 | 0.001286 | 0.91155 | 0.001172 | 18.4559 | 18.3557
2022-11-21 13:10:22.181 | 8026.65 | 95.73793 | 0 | 284.6044 | 0 | 281 | 0 | 0 | 4.4171 | 0 | 17.4239 | 0 | 0 | 0 | 4.4165 | 0 | 17.4034 | 0 | 600 | 2 | 1.0462 | 41.7 | 0 | 20 | 80 | 0 | 0 | 0.06 | 24.1741 | 18.9759 | 6.0516 | 0.17219 | 0.64186 | 23.2446 | 0.022238 | 0.001286 | 0.91156 | 0.001172 | 18.4717 | 18.373
2022-11-21 13:10:28.384 | 8032.85 | 95.81259 | 0 | 284.7814 | 0 | 282 | 0 | 0 | 4.4171 | 0 | 17.4239 | 0 | 0 | 0 | 4.4164 | 0 | 17.4249 | 0 | 600 | 2 | 1.0398 | 41.7 | 0 | 20 | 80 | 0 | 0 | 0.06 | 24.1605 | 18.9804 | 6.0394 | 0.17239 | 0.64203 | 23.298 | 0.022244 | 0.001286 | 0.91157 | 0.001172 | 18.4581 | 18.358
2022-11-21 13:10:34.561 | 8039.03 | 95.758766 | 0 | 284.9582 | 0 | 282 | 0 | 0 | 4.4171 | 0 | 17.4239 | 0 | 0 | 0 | 4.417 | 0 | 17.4159 | 0 | 600 | 2 | 1.0444 | 41.7 | 0 | 20 | 80 | 0 | 0 | 0.06 | 24.1681 | 18.978 | 6.0608 | 0.17273 | 0.64195 | 23.2713 | 0.022241 | 0.001286 | 0.91157 | 0.001172 | 18.4623 | 18.3628
2022-11-21 13:10:40.763 | 8045.23 | 95.76397 | 0 | 285.1853 | 0 | 282 | 0 | 0 | 4.4171 | 0 | 17.4239 | 0 | 0 | 0 | 4.4166 | 0 | 17.4216 | 0 | 600 | 2 | 1.044 | 41.7 | 0 | 20 | 80 | 0 | 0 | 0.06 | 24.1658 | 18.9788 | 6.0669 | 0.17282 | 0.64197 | 23.2632 | 0.022242 | 0.001286 | 0.91155 | 0.001172 | 18.4607 | 18.3612
2022-11-21 13:10:46.928 | 8051.4 | 95.7414 | 0 | 285.3514 | 0 | 282 | 0 | 0 | 4.4171 | 0 | 17.4239 | 0 | 0 | 0 | 4.4166 | 0 | 17.4273 | 0 | 600 | 2 | 1.0459 | 41.7 | 0 | 20 | 80 | 0 | 0 | 0.06 | 24.173 | 18.9763 | 6.0638 | 0.17292 | 0.64189 | 23.2819 | 0.022238 | 0.001286 | 0.91155 | 0.001172 | 18.4661 | 18.3672
2022-11-21 13:10:53.115 | 8057.59 | 95.750084 | 0 | 285.5138 | 0 | 282 | 0 | 0 | 4.4171 | 0 | 17.4239 | 0 | 0 | 0 | 4.4159 | 0 | 17.4201 | 0 | 600 | 2 | 1.0452 | 41.7 | 0 | 20 | 80 | 0 | 0 | 0.06 | 24.1597 | 18.9808 | 6.0608 | 0.17264 | 0.64204 | 23.2632 | 0.022244 | 0.001286 | 0.91156 | 0.001172 | 18.4571 | 18.3571
2022-11-21 13:10:59.289 | 8063.76 | 95.76224 | 0 | 285.6834 | 0 | 283 | 0 | 0 | 4.4171 | 0 | 17.4239 | 0 | 0 | 0 | 4.4155 | 0 | 17.4144 | 0 | 600 | 2 | 1.0441 | 41.7 | 0 | 20 | 80 | 0 | 0 | 0.06 | 24.1542 | 18.9825 | 6.0608 | 0.17289 | 0.6421 | 23.2873 | 0.022246 | 0.001286 | 0.91157 | 0.001172 | 18.4515 | 18.3508
2022-11-21 13:11:05.452 | 8069.92 | 95.784805 | 0 | 285.9214 | 0 | 283 | 0 | 0 | 4.4171 | 0 | 17.4239 | 0 | 0 | 0 | 4.4176 | 0 | 17.4076 | 0 | 600 | 2 | 1.0422 | 41.7 | 0 | 20 | 80 | 0 | 0 | 0.06 | 24.1741 | 18.9761 | 6.044 | 0.17234 | 0.64188 | 23.2819 | 0.022238 | 0.001286 | 0.91155 | 0.001172 | 18.4695 | 18.371
2022-11-21 13:11:11.641 | 8076.11 | 95.755295 | 0 | 286.0911 | 0 | 283 | 0 | 0 | 4.4171 | 0 | 17.4239 | 0 | 0 | 0 | 4.4173 | 0 | 17.4172 | 0 | 600 | 2 | 1.0447 | 41.7 | 0 | 20 | 80 | 0 | 0 | 0.06 | 24.1537 | 18.9827 | 6.0593 | 0.17233 | 0.64211 | 23.298 | 0.022246 | 0.001286 | 0.91156 | 0.001172 | 18.456 | 18.3554
2022-11-21 13:11:17.822 | 8082.29 | 95.751816 | 0 | 286.2715 | 0 | 283 | 0 | 0 | 4.4171 | 0 | 17.4239 | 0 | 0 | 0 | 4.4175 | 0 | 17.4196 | 0 | 600 | 2 | 1.045 | 41.7 | 0 | 20 | 80 | 0 | 0 | 0.06 | 24.1504 | 18.9839 | 6.0333 | 0.17195 | 0.64214 | 23.2793 | 0.022247 | 0.001286 | 0.91155 | 0.001172 | 18.4481 | 18.347
2022-11-21 13:11:24.036 | 8088.51 | 95.76397 | 0 | 286.4555 | 0 | 283 | 0 | 0 | 4.4171 | 0 | 17.4239 | 0 | 0 | 0 | 4.4156 | 0 | 17.4232 | 0 | 600 | 2 | 1.044 | 41.7 | 0 | 20 | 80 | 0 | 0 | 0.06 | 24.152 | 18.9834 | 6.0577 | 0.17201 | 0.64213 | 23.2793 | 0.022247 | 0.001286 | 0.91156 | 0.001172 | 18.4504 | 18.3494
2022-11-21 13:11:30.233 | 8094.7 | 95.77786 | 0 | 286.69 | 0 | 284 | 0 | 0 | 4.4171 | 0 | 17.4239 | 0 | 0 | 0 | 4.4167 | 0 | 17.4181 | 0 | 600 | 2 | 1.0428 | 41.7 | 0 | 20 | 80 | 0 | 0 | 0.06 | 24.1719 | 18.9768 | 6.0562 | 0.1724 | 0.64191 | 23.2953 | 0.02224 | 0.001286 | 0.91156 | 0.001172 | 18.4653 | 18.3661
2022-11-21 13:11:36.414 | 8100.88 | 95.72578 | 0 | 286.8777 | 0 | 284 | 0 | 0 | 4.4171 | 0 | 17.4239 | 0 | 0 | 0 | 4.416 | 0 | 17.4243 | 0 | 600 | 2 | 1.0473 | 41.7 | 0 | 20 | 80 | 0 | 0 | 0.06 | 24.157 | 18.9817 | 6.0303 | 0.17249 | 0.64207 | 23.2713 | 0.022245 | 0.001286 | 0.91155 | 0.001172 | 18.457 | 18.3566
2022-11-21 13:11:42.623 | 8107.09 | 95.790016 | 0 | 287.0436 | 0 | 284 | 0 | 0 | 4.4171 | 0 | 17.4239 | 0 | 0 | 0 | 4.4168 | 0 | 17.4045 | 0 | 600 | 2 | 1.0417 | 41.7 | 0 | 20 | 80 | 0 | 0 | 0.06 | 24.1462 | 18.985 | 6.0608 | 0.1728 | 0.64219 | 23.2793 | 0.022249 | 0.001286 | 0.91156 | 0.001172 | 18.4474 | 18.3459
2022-11-21 13:11:48.801 | 8113.27 | 95.73446 | 0 | 287.2312 | 0 | 284 | 0 | 0 | 4.4171 | 0 | 17.4239 | 0 | 0 | 0 | 4.4158 | 0 | 17.417 | 0 | 600 | 2 | 1.0465 | 41.7 | 0 | 20 | 80 | 0 | 0 | 0.06 | 24.1341 | 18.9892 | 6.044 | 0.17192 | 0.64233 | 23.2793 | 0.022254 | 0.001286 | 0.91156 | 0.001172 | 18.4383 | 18.3362
2022-11-21 13:11:55.000 | 8119.47 | 95.81432 | 0 | 287.4694 | 0 | 284 | 0 | 0 | 4.4171 | 0 | 17.4239 | 0 | 0 | 0 | 4.4168 | 0 | 17.4275 | 0 | 600 | 2 | 1.0397 | 41.7 | 0 | 20 | 80 | 0 | 0 | 0.06 | 24.1504 | 18.9838 | 6.041 | 0.1721 | 0.64214 | 23.2713 | 0.022248 | 0.001286 | 0.91157 | 0.001172 | 18.4463 | 18.3452
2022-11-21 13:12:01.177 | 8125.65 | 95.76224 | 0 | 287.657 | 0 | 285 | 0 | 0 | 4.4171 | 0 | 17.4239 | 0 | 0 | 0 | 4.4166 | 0 | 17.4187 | 0 | 600 | 2 | 1.0441 | 41.7 | 0 | 20 | 80 | 0 | 0 | 0.06 | 24.1448 | 18.9857 | 6.0471 | 0.17218 | 0.64221 | 23.2873 | 0.02225 | 0.001286 | 0.91156 | 0.001172 | 18.4455 | 18.3438
2022-11-21 13:12:07.372 | 8131.84 | 95.753555 | 0 | 287.8339 | 0 | 285 | 0 | 0 | 4.4171 | 0 | 17.4239 | 0 | 0 | 0 | 4.4164 | 0 | 17.4233 | 0 | 600 | 2 | 1.0449 | 41.7 | 0 | 20 | 80 | 0 | 0 | 0.06 | 24.1464 | 18.9852 | 6.0318 | 0.17182 | 0.64219 | 23.2632 | 0.02225 | 0.001286 | 0.91157 | 0.001172 | 18.4419 | 18.3395
2022-11-21 13:12:13.540 | 8138.01 | 95.77612 | 0 | 288.0252 | 0 | 285 | 0 | 0 | 4.4171 | 0 | 17.4239 | 0 | 0 | 0 | 4.417 | 0 | 17.4265 | 0 | 600 | 2 | 1.0429 | 41.7 | 0 | 20 | 80 | 0 | 0 | 0.06 | 24.1421 | 18.9867 | 6.0287 | 0.17162 | 0.64224 | 23.2526 | 0.022251 | 0.001286 | 0.91156 | 0.001172 | 18.4421 | 18.34
2022-11-21 13:12:19.711 | 8144.18 | 95.77612 | 0 | 288.2598 | 0 | 285 | 0 | 0 | 4.4171 | 0 | 17.4239 | 0 | 0 | 0 | 4.4166 | 0 | 17.4255 | 0 | 600 | 2 | 1.0429 | 41.7 | 0 | 20 | 80 | 0 | 0 | 0.06 | 24.1502 | 18.9839 | 6.0532 | 0.17256 | 0.64215 | 23.2766 | 0.022247 | 0.001286 | 0.91155 | 0.001172 | 18.4451 | 18.3436
2022-11-21 13:12:25.942 | 8150.41 | 95.73966 | 0 | 288.4402 | 0 | 285 | 0 | 0 | 4.4171 | 0 | 17.4239 | 0 | 0 | 0 | 4.4167 | 0 | 17.4206 | 0 | 600 | 2 | 1.0461 | 41.7 | 0 | 20 | 80 | 0 | 0 | 0.06 | 24.1397 | 18.9873 | 6.044 | 0.17241 | 0.64226 | 23.2873 | 0.022251 | 0.001286 | 0.91155 | 0.001172 | 18.444 | 18.3424
2022-11-21 13:12:32.174 | 8156.64 | 95.72578 | 0 | 288.6387 | 0 | 286 | 0 | 0 | 4.4171 | 0 | 17.4239 | 0 | 0 | 0 | 4.4167 | 0 | 17.4164 | 0 | 600 | 2 | 1.0473 | 41.7 | 0 | 20 | 80 | 0 | 0 | 0.06 | 24.1342 | 18.989 | 6.0486 | 0.17257 | 0.64232 | 23.2899 | 0.022254 | 0.001286 | 0.91156 | 0.001172 | 18.4374 | 18.3349
2022-11-21 13:12:38.365 | 8162.84 | 95.7414 | 0 | 288.8372 | 0 | 286 | 0 | 0 | 4.4171 | 0 | 17.4239 | 0 | 0 | 0 | 4.4164 | 0 | 17.4195 | 0 | 600 | 2 | 1.0459 | 41.7 | 0 | 20 | 80 | 0 | 0 | 0.06 | 24.1367 | 18.9881 | 6.0593 | 0.17296 | 0.64229 | 23.298 | 0.022252 | 0.001286 | 0.91153 | 0.001172 | 18.4351 | 18.3322
2022-11-21 13:12:44.558 | 8169.03 | 95.76745 | 0 | 289.0934 | 0 | 286 | 0 | 0 | 4.4171 | 0 | 17.4239 | 0 | 0 | 0 | 4.4154 | 0 | 17.4191 | 0 | 600 | 2 | 1.0437 | 41.7 | 0 | 20 | 80 | 0 | 0 | 0.06 | 24.152 | 18.9832 | 6.0516 | 0.17255 | 0.64213 | 23.2793 | 0.022246 | 0.001286 | 0.91154 | 0.001172 | 18.4538 | 18.3537
2022-11-21 13:12:50.755 | 8175.23 | 95.755295 | 0 | 289.281 | 0 | 286 | 0 | 0 | 4.4171 | 0 | 17.4239 | 0 | 0 | 0 | 4.4156 | 0 | 17.4243 | 0 | 600 | 2 | 1.0447 | 41.7 | 0 | 20 | 80 | 0 | 0 | 0.06 | 24.1308 | 18.9902 | 6.0471 | 0.17239 | 0.64236 | 23.2766 | 0.022256 | 0.001286 | 0.91157 | 0.001172 | 18.435 | 18.3323
2022-11-21 13:12:56.917 | 8181.39 | 95.753555 | 0 | 289.4686 | 0 | 286 | 0 | 0 | 4.4171 | 0 | 17.4239 | 0 | 0 | 0 | 4.4162 | 0 | 17.4127 | 0 | 600 | 2 | 1.0449 | 41.7 | 0 | 20 | 80 | 0 | 0 | 0.06 | 24.1288 | 18.991 | 6.0364 | 0.17192 | 0.64238 | 23.2606 | 0.022256 | 0.001286 | 0.91155 | 0.001172 | 18.4319 | 18.329
2022-11-21 13:13:03.108 | 8187.58 | 95.70494 | 0 | 289.6743 | 0 | 287 | 0 | 0 | 4.4171 | 0 | 17.4239 | 0 | 0 | 0 | 4.4169 | 0 | 17.4194 | 0 | 600 | 2 | 1.049 | 41.7 | 0 | 20 | 80 | 0 | 0 | 0.06 | 24.131 | 18.9902 | 6.0532 | 0.1724 | 0.64236 | 23.2606 | 0.022255 | 0.001286 | 0.91155 | 0.001172 | 18.4341 | 18.3317
2022-11-21 13:13:09.277 | 8193.75 | 95.72578 | 0 | 289.9195 | 0 | 287 | 0 | 0 | 4.4171 | 0 | 17.4239 | 0 | 0 | 0 | 4.4169 | 0 | 17.4244 | 0 | 600 | 2 | 1.0473 | 41.7 | 0 | 20 | 80 | 0 | 0 | 0.06 | 24.1478 | 18.9847 | 6.0593 | 0.17257 | 0.64217 | 23.2606 | 0.022248 | 0.001286 | 0.91155 | 0.001172 | 18.443 | 18.3413
2022-11-21 13:13:15.481 | 8199.95 | 95.750084 | 0 | 290.1214 | 0 | 287 | 0 | 0 | 4.4171 | 0 | 17.4239 | 0 | 0 | 0 | 4.4161 | 0 | 17.4143 | 0 | 600 | 2 | 1.0452 | 41.7 | 0 | 20 | 80 | 0 | 0 | 0.06 | 24.1349 | 18.9889 | 6.0608 | 0.17231 | 0.64232 | 23.2632 | 0.022253 | 0.001286 | 0.91156 | 0.001172 | 18.4409 | 18.3389
2022-11-21 13:13:21.671 | 8206.14 | 95.77265 | 0 | 290.3157 | 0 | 287 | 0 | 0 | 4.4171 | 0 | 17.4239 | 0 | 0 | 0 | 4.4159 | 0 | 17.4237 | 0 | 600 | 2 | 1.0432 | 41.7 | 0 | 20 | 80 | 0 | 0 | 0.06 | 24.1268 | 18.9914 | 6.0349 | 0.17266 | 0.64241 | 23.2552 | 0.022256 | 0.001286 | 0.91155 | 0.001172 | 18.4306 | 18.327
2022-11-21 13:13:27.859 | 8212.33 | 95.68932 | 0 | 290.5785 | 0 | 288 | 0 | 0 | 4.4171 | 0 | 17.4239 | 0 | 0 | 0 | 4.4175 | 0 | 17.4132 | 0 | 600 | 2 | 1.0504 | 41.7 | 0 | 20 | 80 | 0 | 0 | 0.06 | 24.1287 | 18.9908 | 6.0516 | 0.17241 | 0.64238 | 23.2953 | 0.022256 | 0.001286 | 0.91156 | 0.001172 | 18.4288 | 18.3254
2022-11-21 13:13:34.061 | 8218.53 | 95.720566 | 0 | 290.798 | 0 | 288 | 0 | 0 | 4.4171 | 0 | 17.4239 | 0 | 0 | 0 | 4.4169 | 0 | 17.4183 | 0 | 600 | 2 | 1.0477 | 41.7 | 0 | 20 | 80 | 0 | 0 | 0.06 | 24.1417 | 18.9866 | 6.0532 | 0.17242 | 0.64224 | 23.2526 | 0.022251 | 0.001286 | 0.91156 | 0.001172 | 18.4446 | 18.3431
2022-11-21 13:13:40.260 | 8224.73 | 95.73793 | 0 | 290.989 | 0 | 288 | 0 | 0 | 4.4171 | 0 | 17.4239 | 0 | 0 | 0 | 4.4171 | 0 | 17.4282 | 0 | 600 | 2 | 1.0462 | 41.7 | 0 | 20 | 80 | 0 | 0 | 0.06 | 24.1255 | 18.9919 | 6.0471 | 0.1725 | 0.64242 | 23.2766 | 0.022257 | 0.001286 | 0.91155 | 0.001172 | 18.4322 | 18.3291
2022-11-21 13:13:46.472 | 8230.94 | 95.73966 | 0 | 291.1977 | 0 | 288 | 0 | 0 | 4.4171 | 0 | 17.4239 | 0 | 0 | 0 | 4.4166 | 0 | 17.4264 | 0 | 600 | 2 | 1.0461 | 41.7 | 0 | 20 | 80 | 0 | 0 | 0.06 | 24.1262 | 18.9917 | 6.0333 | 0.17205 | 0.64241 | 23.2819 | 0.022256 | 0.001286 | 0.91154 | 0.001172 | 18.4271 | 18.3236
2022-11-21 13:13:52.659 | 8237.13 | 95.750084 | 0 | 291.4785 | 0 | 288 | 0 | 0 | 4.4171 | 0 | 17.4239 | 0 | 0 | 0 | 4.4168 | 0 | 17.4188 | 0 | 600 | 2 | 1.0452 | 41.7 | 0 | 20 | 80 | 0 | 0 | 0.06 | 24.1229 | 18.9927 | 6.0486 | 0.17257 | 0.64245 | 23.2899 | 0.022257 | 0.001286 | 0.91154 | 0.001172 | 18.4269 | 18.3232
2022-11-21 13:13:58.881 | 8243.35 | 95.70494 | 0 | 291.673 | 0 | 289 | 0 | 0 | 4.4171 | 0 | 17.4239 | 0 | 0 | 0 | 4.417 | 0 | 17.4163 | 0 | 600 | 2 | 1.049 | 41.7 | 0 | 20 | 80 | 0 | 0 | 0.06 | 24.137 | 18.9882 | 6.044 | 0.1723 | 0.64229 | 23.2766 | 0.022254 | 0.001286 | 0.91158 | 0.001172 | 18.4403 | 18.3382
2022-11-21 13:14:05.083 | 8249.55 | 95.70668 | 0 | 291.8817 | 0 | 289 | 0 | 0 | 4.4171 | 0 | 17.4239 | 0 | 0 | 0 | 4.4162 | 0 | 17.4179 | 0 | 600 | 2 | 1.0489 | 41.7 | 0 | 20 | 80 | 0 | 0 | 0.06 | 24.1232 | 18.9927 | 6.0333 | 0.172 | 0.64245 | 23.2766 | 0.022257 | 0.001286 | 0.91155 | 0.001172 | 18.4323 | 18.3294
2022-11-21 13:14:11.253 | 8255.72 | 95.70321 | 0 | 292.0835 | 0 | 289 | 0 | 0 | 4.4171 | 0 | 17.4239 | 0 | 0 | 0 | 4.4165 | 0 | 17.4272 | 0 | 600 | 2 | 1.0492 | 41.7 | 0 | 20 | 80 | 0 | 0 | 0.06 | 24.1232 | 18.9926 | 6.0486 | 0.17266 | 0.64245 | 23.298 | 0.022258 | 0.001286 | 0.91157 | 0.001172 | 18.4298 | 18.3268
2022-11-21 13:14:17.437 | 8261.91 | 95.74487 | 0 | 292.3499 | 0 | 289 | 0 | 0 | 4.4171 | 0 | 17.4239 | 0 | 0 | 0 | 4.4156 | 0 | 17.4084 | 0 | 600 | 2 | 1.0456 | 41.7 | 0 | 20 | 80 | 0 | 0 | 0.06 | 24.1217 | 18.9932 | 6.0516 | 0.17258 | 0.64246 | 23.2819 | 0.022259 | 0.001286 | 0.91157 | 0.001172 | 18.426 | 18.3221
2022-11-21 13:14:23.624 | 8268.09 | 95.76745 | 0 | 292.5479 | 0 | 289 | 0 | 0 | 4.4171 | 0 | 17.4239 | 0 | 0 | 0 | 4.4168 | 0 | 17.4197 | 0 | 600 | 2 | 1.0437 | 41.7 | 0 | 20 | 80 | 0 | 0 | 0.06 | 24.14 | 18.9872 | 6.0532 | 0.17251 | 0.64226 | 23.2713 | 0.022252 | 0.001286 | 0.91158 | 0.001172 | 18.4406 | 18.3384
2022-11-21 13:14:29.808 | 8274.28 | 95.72925 | 0 | 292.7423 | 0 | 290 | 0 | 0 | 4.4171 | 0 | 17.4239 | 0 | 0 | 0 | 4.4165 | 0 | 17.4254 | 0 | 600 | 2 | 1.047 | 41.7 | 0 | 20 | 80 | 0 | 0 | 0.06 | 24.1217 | 18.9931 | 6.041 | 0.17236 | 0.64246 | 23.2899 | 0.022259 | 0.001286 | 0.91155 | 0.001172 | 18.4278 | 18.324
2022-11-21 13:14:36.000 | 8280.47 | 95.75703 | 0 | 292.9332 | 0 | 290 | 0 | 0 | 4.4171 | 0 | 17.4239 | 0 | 0 | 0 | 4.4166 | 0 | 17.4175 | 0 | 600 | 2 | 1.0446 | 41.7 | 0 | 20 | 80 | 0 | 0 | 0.06 | 24.111 | 18.9967 | 6.0349 | 0.17215 | 0.64258 | 23.2873 | 0.022263 | 0.001286 | 0.91156 | 0.001172 | 18.4183 | 18.3134
2022-11-21 13:14:42.216 | 8286.69 | 95.687584 | 0 | 293.1959 | 0 | 290 | 0 | 0 | 4.4171 | 0 | 17.4239 | 0 | 0 | 0 | 4.4158 | 0 | 17.42 | 0 | 600 | 2 | 1.0505 | 41.7 | 0 | 20 | 80 | 0 | 0 | 0.06 | 24.1411 | 18.9869 | 6.0593 | 0.17252 | 0.64225 | 23.2552 | 0.022251 | 0.001286 | 0.91156 | 0.001172 | 18.4399 | 18.3374
2022-11-21 13:14:48.419 | 8292.89 | 95.73793 | 0 | 293.4048 | 0 | 290 | 0 | 0 | 4.4171 | 0 | 17.4239 | 0 | 0 | 0 | 4.4165 | 0 | 17.4294 | 0 | 600 | 2 | 1.0462 | 41.7 | 0 | 20 | 80 | 0 | 0 | 0.06 | 24.1227 | 18.9929 | 6.0394 | 0.1724 | 0.64245 | 23.298 | 0.022258 | 0.001286 | 0.91155 | 0.001172 | 18.4298 | 18.3265
2022-11-21 13:14:54.606 | 8299.08 | 95.720566 | 0 | 293.592 | 0 | 291 | 0 | 0 | 4.4171 | 0 | 17.4239 | 0 | 0 | 0 | 4.4165 | 0 | 17.4128 | 0 | 600 | 2 | 1.0477 | 41.7 | 0 | 20 | 80 | 0 | 0 | 0.06 | 24.1158 | 18.9951 | 6.0471 | 0.1729 | 0.64253 | 23.2793 | 0.022261 | 0.001286 | 0.91157 | 0.001172 | 18.4217 | 18.3174
2022-11-21 13:15:00.816 | 8305.29 | 95.70841 | 0 | 293.7791 | 0 | 291 | 0 | 0 | 4.4171 | 0 | 17.4239 | 0 | 0 | 0 | 4.4159 | 0 | 17.4223 | 0 | 600 | 2 | 1.0487 | 41.7 | 0 | 20 | 80 | 0 | 0 | 0.06 | 24.1226 | 18.9931 | 6.0593 | 0.17152 | 0.64245 | 23.2552 | 0.022258 | 0.001286 | 0.91156 | 0.001172 | 18.4286 | 18.3254
2022-11-21 13:15:07.021 | 8311.49 | 95.71536 | 0 | 294.0278 | 0 | 291 | 0 | 0 | 4.4171 | 0 | 17.4239 | 0 | 0 | 0 | 4.4171 | 0 | 17.4251 | 0 | 600 | 2 | 1.0481 | 41.7 | 0 | 20 | 80 | 0 | 0 | 0.06 | 24.1271 | 18.9914 | 6.0486 | 0.17278 | 0.6424 | 23.2873 | 0.022257 | 0.001286 | 0.91156 | 0.001172 | 18.4292 | 18.3259
2022-11-21 13:15:13.198 | 8317.67 | 95.71362 | 0 | 294.2258 | 0 | 291 | 0 | 0 | 4.4171 | 0 | 17.4239 | 0 | 0 | 0 | 4.4173 | 0 | 17.4218 | 0 | 600 | 2 | 1.0483 | 41.7 | 0 | 20 | 80 | 0 | 0 | 0.06 | 24.1275 | 18.9913 | 6.0471 | 0.17225 | 0.6424 | 23.2713 | 0.022257 | 0.001286 | 0.91157 | 0.001172 | 18.4322 | 18.3291
2022-11-21 13:15:19.386 | 8323.86 | 95.76571 | 0 | 294.3951 | 0 | 291 | 0 | 0 | 4.4171 | 0 | 17.4239 | 0 | 0 | 0 | 4.4169 | 0 | 17.4255 | 0 | 600 | 2 | 1.0438 | 41.7 | 0 | 20 | 80 | 0 | 0 | 0.06 | 24.1071 | 18.9981 | 6.0516 | 0.17216 | 0.64262 | 23.2419 | 0.022264 | 0.001286 | 0.91156 | 0.001172 | 18.4167 | 18.3118
2022-11-21 13:15:25.563 | 8330.03 | 95698 | 0 | 294.568 | 0 | 292 | 0 | 0 | 4.4171 | 0 | 17.4239 | 0 | 0 | 0 | 4.416 | 0 | 17.4165 | 0 | 600 | 2 | 1.0496 | 41.7 | 0 | 20 | 80 | 0 | 0 | 0.06 | 24.1093 | 18.9974 | 6.0425 | 0.17204 | 0.6426 | 23.2552 | 0.022265 | 0.001286 | 0.9116 | 0.001172 | 18.4123 | 18.3069
2022-11-21 13:15:31.774 | 8336.24 | 95.73272 | 0 | 294.7983 | 0 | 292 | 0 | 0 | 4.4171 | 0 | 17.4239 | 0 | 0 | 0 | 4.4161 | 0 | 17.4128 | 0 | 600 | 2 | 1.0467 | 41.7 | 0 | 20 | 80 | 0 | 0 | 0.06 | 24.1278 | 18.9912 | 6.0471 | 0.17242 | 0.6424 | 23.2793 | 0.022257 | 0.001286 | 0.91157 | 0.001172 | 18.4308 | 18.3277
2022-11-21 13:15:37.988 | 8342.46 | 95.70668 | 0 | 294.9713 | 0 | 292 | 0 | 0 | 4.4171 | 0 | 17.4239 | 0 | 0 | 0 | 4.4164 | 0 | 17.4199 | 0 | 600 | 2 | 1.0489 | 41.7 | 0 | 20 | 80 | 0 | 0 | 0.06 | 24.1145 | 18.9955 | 6.041 | 0.17233 | 0.64254 | 23.2873 | 0.022261 | 0.001286 | 0.91156 | 0.001172 | 18.4274 | 18.3241
2022-11-21 13:15:44.182 | 8348.65 | 95.76745 | 0 | 295.1404 | 0 | 292 | 0 | 0 | 4.4171 | 0 | 17.4239 | 0 | 0 | 0 | 4.4165 | 0 | 17.4164 | 0 | 600 | 2 | 1.0437 | 41.7 | 0 | 20 | 80 | 0 | 0 | 0.06 | 24.1175 | 18.9947 | 6.0425 | 0.17204 | 0.64251 | 23.2552 | 0.022261 | 0.001286 | 0.91156 | 0.001172 | 18.4233 | 18.3193
2022-11-21 13:15:50.382 | 8354.85 | 95.727516 | 0 | 295.3818 | 0 | 292 | 0 | 0 | 4.4171 | 0 | 17.4239 | 0 | 0 | 0 | 4.4161 | 0 | 17.4126 | 0 | 600 | 2 | 1.0471 | 41.7 | 0 | 20 | 80 | 0 | 0 | 0.06 | 24.103 | 18.9992 | 6.0425 | 0.17254 | 0.64267 | 23.3033 | 0.022266 | 0.001286 | 0.91156 | 0.001172 | 18.4136 | 18.3083
2022-11-21 13:15:56.580 | 8361.05 | 95.76918 | 0 | 295.587 | 0 | 293 | 0 | 0 | 4.4171 | 0 | 17.4239 | 0 | 0 | 0 | 4.417 | 0 | 17.4212 | 0 | 600 | 2 | 1.0435 | 41.7 | 0 | 20 | 80 | 0 | 0 | 0.06 | 24.1256 | 18.9921 | 6.0455 | 0.1721 | 0.64242 | 23.2526 | 0.022257 | 0.001286 | 0.91156 | 0.001172 | 18.4298 | 18.3264
2022-11-21 13:16:02.763 | 8367.23 | 95.73446 | 0 | 295.7563 | 0 | 293 | 0 | 0 | 4.4171 | 0 | 17.4239 | 0 | 0 | 0 | 4.4162 | 0 | 17.4276 | 0 | 600 | 2 | 1.0465 | 41.7 | 0 | 20 | 80 | 0 | 0 | 0.06 | 24.1153 | 18.9952 | 6.0318 | 0.17218 | 0.64253 | 23.298 | 0.022261 | 0.001286 | 0.91156 | 0.001172 | 18.4244 | 18.3205
2022-11-21 13:16:08.913 | 8373.38 | 95.722305 | 0 | 295.9291 | 0 | 293 | 0 | 0 | 4.4171 | 0 | 17.4239 | 0 | 0 | 0 | 4.4164 | 0 | 17.4206 | 0 | 600 | 2 | 1.0476 | 41.7 | 0 | 20 | 80 | 0 | 0 | 0.06 | 24.1164 | 18.9949 | 6.041 | 0.17224 | 0.64252 | 23.2793 | 0.022261 | 0.001286 | 0.91156 | 0.001172 | 18.424 | 18.3199
2022-11-21 13:16:15.114 | 8379.58 | 95.720566 | 0 | 296.156 | 0 | 293 | 0 | 0 | 4.4171 | 0 | 17.4239 | 0 | 0 | 0 | 4.4168 | 0 | 17.4224 | 0 | 600 | 2 | 1.0477 | 41.7 | 0 | 20 | 80 | 0 | 0 | 0.06 | 24.1136 | 18.9958 | 6.0471 | 0.1725 | 0.64255 | 23.2873 | 0.022262 | 0.001286 | 0.91157 | 0.001172 | 18.4212 | 18.317
2022-11-21 13:16:21.274 | 8385.74 | 95.73446 | 0 | 296.3288 | 0 | 293 | 0 | 0 | 4.4171 | 0 | 17.4239 | 0 | 0 | 0 | 4.4166 | 0 | 17.4241 | 0 | 600 | 2 | 1.0465 | 41.7 | 0 | 20 | 80 | 0 | 0 | 0.06 | 24.1273 | 18.9914 | 6.0333 | 0.17186 | 0.6424 | 23.2632 | 0.022257 | 0.001286 | 0.91156 | 0.001172 | 18.4323 | 18.3292
2022-11-21 13:16:27.458 | 8391.93 | 95.72925 | 0 | 296.5052 | 0 | 294 | 0 | 0 | 4.4171 | 0 | 17.4239 | 0 | 0 | 0 | 4.4161 | 0 | 17.4241 | 0 | 600 | 2 | 1.047 | 41.7 | 0 | 20 | 80 | 0 | 0 | 0.06 | 24.1151 | 18.9953 | 6.0333 | 0.17176 | 0.64253 | 23.2793 | 0.022261 | 0.001286 | 0.91157 | 0.001172 | 18.4214 | 18.3172
2022-11-21 13:16:33.645 | 8398.11 | 95.69974 | 0 | 296.6708 | 0 | 294 | 0 | 0 | 4.4171 | 0 | 17.4239 | 0 | 0 | 0 | 4.4158 | 0 | 17.4194 | 0 | 600 | 2 | 1.0495 | 41.7 | 0 | 20 | 80 | 0 | 0 | 0.06 | 24.1037 | 18.9992 | 6.0623 | 0.17183 | 0.64266 | 23.2873 | 0.022265 | 0.001286 | 0.91155 | 0.001172 | 18.4157 | 18.3103
2022-11-21 13:16:39.822 | 8404.29 | 95.718834 | 0 | 296.8835 | 0 | 294 | 0 | 0 | 4.4171 | 0 | 17.4239 | 0 | 0 | 0 | 4.4169 | 0 | 17.4214 | 0 | 600 | 2 | 1.0478 | 41.7 | 0 | 20 | 80 | 0 | 0 | 0.06 | 24.1211 | 18.9935 | 6.041 | 0.17231 | 0.64247 | 23.2819 | 0.022258 | 0.001286 | 0.91155 | 0.001172 | 18.4273 | 18.3236
2022-11-21 13:16:46.029 | 8410.5 | 95.74661 | 0 | 297.0815 | 0 | 294 | 0 | 0 | 4.4171 | 0 | 17.4239 | 0 | 0 | 0 | 4.4158 | 0 | 17.4254 | 0 | 600 | 2 | 1.0455 | 41.7 | 0 | 20 | 80 | 0 | 0 | 0.06 | 24.112 | 18.9963 | 6.0471 | 0.17218 | 0.64257 | 23.2819 | 0.022263 | 0.001286 | 0.91157 | 0.001172 | 18.4182 | 18.3135
2022-11-21 13:16:52.236 | 8416.71 | 95.73966 | 0 | 297.2472 | 0 | 294 | 0 | 0 | 4.4171 | 0 | 17.4239 | 0 | 0 | 0 | 4.417 | 0 | 17.4195 | 0 | 600 | 2 | 1.0461 | 41.7 | 0 | 20 | 80 | 0 | 0 | 0.06 | 24.1118 | 18.9964 | 6.0364 | 0.17218 | 0.64257 | 23.2713 | 0.022262 | 0.001286 | 0.91155 | 0.001172 | 18.4193 | 18.3143
2022-11-21 13:16:58.411 | 8422.88 | 95.72578 | 0 | 297.4272 | 0 | 295 | 0 | 0 | 4.4171 | 0 | 17.4239 | 0 | 0 | 0 | 4.4166 | 0 | 17.4122 | 0 | 600 | 2 | 1.0473 | 41.7 | 0 | 20 | 80 | 0 | 0 | 0.06 | 24.1062 | 18.9983 | 6.0608 | 0.17278 | 0.64263 | 23.2766 | 0.022264 | 0.001286 | 0.91156 | 0.001172 | 18.4144 | 18.309
2022-11-21 13:17:04.601 | 8429.07 | 95.71362 | 0 | 297.6687 | 0 | 295 | 0 | 0 | 4.4171 | 0 | 17.4239 | 0 | 0 | 0 | 4.4166 | 0 | 17.4162 | 0 | 600 | 2 | 1.0483 | 41.7 | 0 | 20 | 80 | 0 | 0 | 0.06 | 24.1169 | 18.9949 | 6.0364 | 0.17195 | 0.64252 | 23.2632 | 0.022261 | 0.001286 | 0.91156 | 0.001172 | 18.4231 | 18.3194
2022-11-21 13:17:10.808 | 8435.28 | 95.70841 | 0 | 297.8378 | 0 | 295 | 0 | 0 | 4.4171 | 0 | 17.4239 | 0 | 0 | 0 | 4.4177 | 0 | 17.4212 | 0 | 600 | 2 | 1.0487 | 41.7 | 0 | 20 | 80 | 0 | 0 | 0.06 | 24.1031 | 18.9994 | 6.0486 | 0.17218 | 0.64267 | 23.2526 | 0.022266 | 0.001286 | 0.91157 | 0.001172 | 18.4098 | 18.3039
2022-11-21 13:17:16.985 | 8441.45 | 95.73272 | 0 | 298.0397 | 0 | 295 | 0 | 0 | 4.4171 | 0 | 17.4239 | 0 | 0 | 0 | 4.4175 | 0 | 17.4203 | 0 | 600 | 2 | 1.0467 | 41.7 | 0 | 20 | 80 | 0 | 0 | 0.06 | 24.0999 | 19.0003 | 6.0242 | 0.17185 | 0.6427 | 23.2873 | 0.022267 | 0.001286 | 0.91157 | 0.001172 | 18.4116 | 18.3058
2022-11-21 13:17:23.158 | 8447.63 | 95.72925 | 0 | 298.2125 | 0 | 295 | 0 | 0 | 4.4171 | 0 | 17.4239 | 0 | 0 | 0 | 4.4167 | 0 | 17.4292 | 0 | 600 | 2 | 1.047 | 41.7 | 0 | 20 | 80 | 0 | 0 | 0.06 | 24.1044 | 18.9988 | 6.0516 | 0.17266 | 0.64265 | 23.2899 | 0.022266 | 0.001286 | 0.91159 | 0.001172 | 18.4098 | 18.3038
2022-11-21 13:17:29.375 | 8453.84 | 95.73793 | 0 | 298.4647 | 0 | 296 | 0 | 0 | 4.4171 | 0 | 17.4239 | 0 | 0 | 0 | 4.416 | 0 | 17.4211 | 0 | 600 | 2 | 1.0462 | 41.7 | 0 | 20 | 80 | 0 | 0 | 0.06 | 24.113 | 18.996 | 6.0318 | 0.17218 | 0.64256 | 23.298 | 0.022262 | 0.001286 | 0.91156 | 0.001172 | 18.421 | 18.3168
2022-11-21 13:17:35.561 | 8460.03 | 95.71362 | 0 | 298.652 | 0 | 296 | 0 | 0 | 4.4171 | 0 | 17.4239 | 0 | 0 | 0 | 4.4169 | 0 | 17.4222 | 0 | 600 | 2 | 1.0483 | 41.7 | 0 | 20 | 80 | 0 | 0 | 0.06 | 24.0988 | 19.0007 | 6.041 | 0.17233 | 0.64272 | 23.2873 | 0.022268 | 0.001286 | 0.91158 | 0.001172 | 18.4098 | 18.3035
2022-11-21 13:17:41.728 | 8466.2 | 95.6737 | 0 | 298.8176 | 0 | 296 | 0 | 0 | 4.4171 | 0 | 17.4239 | 0 | 0 | 0 | 4.4167 | 0 | 17.4065 | 0 | 600 | 2 | 1.0517 | 41.7 | 0 | 20 | 80 | 0 | 0 | 0.06 | 24.0993 | 19.0005 | 6.0318 | 0.17215 | 0.64271 | 23.2953 | 0.022268 | 0.001286 | 0.91158 | 0.001172 | 18.4082 | 18.302
2022-11-21 13:17:47.912 | 8472.38 | 95.73793 | 0 | 299.0049 | 0 | 296 | 0 | 0 | 4.4171 | 0 | 17.4239 | 0 | 0 | 0 | 4.4168 | 0 | 17.4279 | 0 | 600 | 2 | 1.0462 | 41.7 | 0 | 20 | 80 | 0 | 0 | 0.06 | 24.1098 | 18.9971 | 6.0333 | 0.17205 | 0.64259 | 23.2819 | 0.022264 | 0.001286 | 0.91157 | 0.001172 | 18.4193 | 18.3147
2022-11-21 13:17:54.113 | 8478.58 | 95.74661 | 0 | 299.2354 | 0 | 296 | 0 | 0 | 4.4171 | 0 | 17.4239 | 0 | 0 | 0 | 4.4164 | 0 | 17.4208 | 0 | 600 | 2 | 1.0455 | 41.7 | 0 | 20 | 80 | 0 | 0 | 0.06 | 24.098 | 19.001 | 6.0242 | 0.17177 | 0.64272 | 23.2793 | 0.022268 | 0.001286 | 0.91157 | 0.001172 | 18.4093 | 18.3036
2022-11-21 13:18:00.301 | 8484.77 | 95.71536 | 0 | 299.4119 | 0 | 297 | 0 | 0 | 4.4171 | 0 | 17.4239 | 0 | 0 | 0 | 4.4168 | 0 | 17.4175 | 0 | 600 | 2 | 1.0481 | 41.7 | 0 | 20 | 80 | 0 | 0 | 0.06 | 24.1056 | 18.9985 | 6.0364 | 0.17209 | 0.64264 | 23.2766 | 0.022265 | 0.001286 | 0.91157 | 0.001172 | 18.4133 | 18.3079
2022-11-21 13:18:06.507 | 8490.98 | 95.73619 | 0 | 299.603 | 0 | 297 | 0 | 0 | 4.4171 | 0 | 17.4239 | 0 | 0 | 0 | 4.4164 | 0 | 17.418 | 0 | 600 | 2 | 1.0464 | 41.7 | 0 | 20 | 80 | 0 | 0 | 0.06 | 24.1139 | 18.9958 | 6.0608 | 0.17248 | 0.64255 | 23.2766 | 0.022262 | 0.001286 | 0.91155 | 0.001172 | 18.4207 | 18.316
2022-11-21 13:18:12.696 | 8497.17 | 95.68064 | 0 | 299.7903 | 0 | 297 | 0 | 0 | 4.4171 | 0 | 17.4239 | 0 | 0 | 0 | 4.4171 | 0 | 17.4131 | 0 | 600 | 2 | 1.0511 | 41.7 | 0 | 20 | 80 | 0 | 0 | 0.06 | 24.1087 | 18.9975 | 6.0349 | 0.17167 | 0.64261 | 23.2819 | 0.022264 | 0.001286 | 0.91156 | 0.001172 | 18.4189 | 18.3142
2022-11-21 13:18:18.887 | 8503.36 | 95.71362 | 0 | 300.0172 | 0 | 297 | 0 | 0 | 4.4171 | 0 | 17.4239 | 0 | 0 | 0 | 4.4168 | 0 | 17.434 | 0 | 600 | 2 | 1.0483 | 41.7 | 0 | 20 | 80 | 0 | 0 | 0.06 | 24.0953 | 19.0019 | 6.0303 | 0.17233 | 0.64275 | 23.2686 | 0.022268 | 0.001286 | 0.91155 | 0.001172 | 18.407 | 18.3011
2022-11-21 13:18:25.076 | 8509.55 | 95.696266 | 0 | 300.2112 | 0 | 297 | 0 | 0 | 4.4171 | 0 | 17.4239 | 0 | 0 | 0 | 4.4165 | 0 | 17.4141 | 0 | 600 | 2 | 1.0498 | 41.7 | 0 | 20 | 80 | 0 | 0 | 0.06 | 24.0953 | 19.0017 | 6.0501 | 0.17248 | 0.64275 | 23.2793 | 0.022269 | 0.001286 | 0.91158 | 0.001172 | 18.4042 | 18.2979
2022-11-21 13:18:31.230 | 8515.7 | 95.70494 | 0 | 300.373 | 0 | 298 | 0 | 0 | 4.4171 | 0 | 17.4239 | 0 | 0 | 0 | 4.4168 | 0 | 17.4292 | 0 | 600 | 2 | 1.049 | 41.7 | 0 | 20 | 80 | 0 | 0 | 0.06 | 24.1046 | 18.9988 | 6.0471 | 0.17224 | 0.64265 | 23.2793 | 0.022265 | 0.001286 | 0.91155 | 0.001172 | 18.4145 | 18.309
2022-11-21 13:18:37.402 | 8521.87 | 95.720566 | 0 | 300.5312 | 0 | 298 | 0 | 0 | 4.4171 | 0 | 17.4239 | 0 | 0 | 0 | 4.4175 | 0 | 17.4287 | 0 | 600 | 2 | 1.0477 | 41.7 | 0 | 20 | 80 | 0 | 0 | 0.06 | 24.0968 | 19.0013 | 6.041 | 0.17233 | 0.64274 | 23.2873 | 0.022268 | 0.001286 | 0.91156 | 0.001172 | 18.4061 | 18.3003
2022-11-21 13:18:43.565 | 8528.03 | 95.71362 | 0 | 300.7756 | 0 | 298 | 0 | 0 | 4.4171 | 0 | 17.4239 | 0 | 0 | 0 | 4.4168 | 0 | 17.4254 | 0 | 600 | 2 | 1.0483 | 41.7 | 0 | 20 | 80 | 0 | 0 | 0.06 | 24.1043 | 18.9989 | 6.0135 | 0.17154 | 0.64265 | 23.2873 | 0.022266 | 0.001286 | 0.91157 | 0.001172 | 18.4105 | 18.3049
2022-11-21 13:18:49.772 | 8534.24 | 95.68411 | 0 | 300.9481 | 0 | 298 | 0 | 0 | 4.4171 | 0 | 17.4239 | 0 | 0 | 0 | 4.4168 | 0 | 17.4177 | 0 | 600 | 2 | 1.0508 | 41.7 | 0 | 20 | 80 | 0 | 0 | 0.06 | 24.1005 | 19.0003 | 6.0486 | 0.17218 | 0.6427 | 23.2526 | 0.022267 | 0.001286 | 0.91156 | 0.001172 | 18.4078 | 18.3016
2022-11-21 13:18:55.972 | 8540.44 | 95.70321 | 0 | 301.117 | 0 | 298 | 0 | 0 | 4.4171 | 0 | 17.4239 | 0 | 0 | 0 | 4.4161 | 0 | 17.4136 | 0 | 600 | 2 | 1.0492 | 41.7 | 0 | 20 | 80 | 0 | 0 | 0.06 | 24.1045 | 18.9988 | 6.0349 | 0.1721 | 0.64265 | 23.2819 | 0.022265 | 0.001286 | 0.91155 | 0.001172 | 18.4148 | 18.3099
2022-11-21 13:19:02.146 | 8546.62 | 95.73793 | 0 | 301.2967 | 0 | 299 | 0 | 0 | 4.4171 | 0 | 17.4239 | 0 | 0 | 0 | 4.4162 | 0 | 17.4196 | 0 | 600 | 2 | 1.0462 | 41.7 | 0 | 20 | 80 | 0 | 0 | 0.06 | 24.0943 | 19.0021 | 6.0471 | 0.1725 | 0.64277 | 23.2873 | 0.022269 | 0.001286 | 0.91157 | 0.001172 | 18.4056 | 18.2996
2022-11-21 13:19:08.347 | 8552.82 | 95.692795 | 0 | 301.5232 | 0 | 299 | 0 | 0 | 4.4171 | 0 | 17.4239 | 0 | 0 | 0 | 4.4167 | 0 | 17.4245 | 0 | 600 | 2 | 1.0501 | 41.7 | 0 | 20 | 80 | 0 | 0 | 0.06 | 24.0925 | 19.0029 | 6.0516 | 0.17227 | 0.64279 | 23.2526 | 0.02227 | 0.001286 | 0.91157 | 0.001172 | 18.4018 | 18.2954
2022-11-21 13:19:14.548 | 8559.02 | 95.71189 | 0 | 301.7065 | 0 | 299 | 0 | 0 | 4.4171 | 0 | 17.4239 | 0 | 0 | 0 | 4.4168 | 0 | 17.4176 | 0 | 600 | 2 | 1.0484 | 41.7 | 0 | 20 | 80 | 0 | 0 | 0.06 | 24.1059 | 18.9985 | 6.0287 | 0.17173 | 0.64264 | 23.2632 | 0.022265 | 0.001286 | 0.91155 | 0.001172 | 18.4175 | 18.313
2022-11-21 13:19:20.753 | 8565.22 | 95.687584 | 0 | 301.8719 | 0 | 299 | 0 | 0 | 4.4171 | 0 | 17.4239 | 0 | 0 | 0 | 4.4166 | 0 | 17.423 | 0 | 600 | 2 | 1.0505 | 41.7 | 0 | 20 | 80 | 0 | 0 | 0.06 | 24.0906 | 19.0034 | 6.0349 | 0.1721 | 0.64281 | 23.2819 | 0.022271 | 0.001286 | 0.91158 | 0.001172 | 18.4053 | 18.299
2022-11-21 13:19:26.909 | 8571.38 | 95.67196 | 0 | 302.0588 | 0 | 299 | 0 | 0 | 4.4171 | 0 | 17.4239 | 0 | 0 | 0 | 4.4157 | 0 | 17.4267 | 0 | 600 | 2 | 1.0519 | 41.7 | 0 | 20 | 80 | 0 | 0 | 0.06 | 24.0952 | 19.0019 | 6.044 | 0.17233 | 0.64276 | 23.2793 | 0.022268 | 0.001286 | 0.91155 | 0.001172 | 18.4073 | 18.3016
2022-11-21 13:19:33.134 | 8577.6 | 95.68411 | 0 | 302.3032 | 0 | 300 | 0 | 0 | 4.4171 | 0 | 17.4239 | 0 | 0 | 0 | 4.4163 | 0 | 17.42 | 0 | 600 | 2 | 1.0508 | 41.7 | 0 | 20 | 80 | 0 | 0 | 0.06 | 24.1027 | 18.9993 | 6.0455 | 0.17271 | 0.64267 | 23.3113 | 0.022265 | 0.001286 | 0.91155 | 0.001172 | 18.4115 | 18.3059
2022-11-21 13:19:39.320 | 8583.79 | 95.687584 | 0 | 302.4722 | 0 | 300 | 0 | 0 | 4.4171 | 0 | 17.4239 | 0 | 0 | 0 | 4.4169 | 0 | 17.4227 | 0 | 600 | 2 | 1.0505 | 41.7 | 0 | 20 | 80 | 0 | 0 | 0.06 | 24.1098 | 18.9971 | 6.0333 | 0.17205 | 0.64259 | 23.2819 | 0.022264 | 0.001286 | 0.91157 | 0.001172 | 18.4168 | 18.3117
2022-11-21 13:19:45.504 | 8589.97 | 95.722305 | 0 | 302.6591 | 0 | 300 | 0 | 0 | 4.4171 | 0 | 17.4239 | 0 | 0 | 0 | 4.4166 | 0 | 17.4124 | 0 | 600 | 2 | 1.0476 | 41.7 | 0 | 20 | 80 | 0 | 0 | 0.06 | 24.0962 | 19.0018 | 6.044 | 0.17204 | 0.64275 | 23.2713 | 0.022269 | 0.001286 | 0.91157 | 0.001172 | 18.4054 | 18.2991
2022-11-21 13:19:51.685 | 8596.16 | 95.73099 | 0 | 302.8497 | 0 | 300 | 0 | 0 | 4.4171 | 0 | 17.4239 | 0 | 0 | 0 | 4.4166 | 0 | 17.4287 | 0 | 600 | 2 | 1.0468 | 41.7 | 0 | 20 | 80 | 0 | 0 | 0.06 | 24.1036 | 18.999 | 6.0318 | 0.17249 | 0.64266 | 23.2606 | 0.022266 | 0.001286 | 0.91157 | 0.001172 | 18.4077 | 18.3013
2022-11-21 13:19:57.865 | 8602.33 | 95.717094 | 0 | 303.0762 | 0 | 300 | 0 | 0 | 4.4171 | 0 | 17.4239 | 0 | 0 | 0 | 4.417 | 0 | 17.4231 | 0 | 600 | 2 | 1.048 | 41.7 | 0 | 20 | 80 | 0 | 0 | 0.06 | 24.1066 | 18.9982 | 6.0364 | 0.17186 | 0.64263 | 23.2793 | 0.022265 | 0.001286 | 0.91158 | 0.001172 | 18.4145 | 18.3095
2022-11-21 13:20:04.023 | 8608.49 | 95.69974 | 0 | 303.2524 | 0 | 300 | 0 | 0 | 4.4171 | 0 | 17.4239 | 0 | 0 | 0 | 4.4173 | 0 | 17.4237 | 0 | 600 | 2 | 1.0495 | 41.7 | 0 | 20 | 80 | 0 | 0 | 0.06 | 24.0964 | 19.0015 | 6.0318 | 0.17211 | 0.64274 | 23.3033 | 0.022269 | 0.001286 | 0.91158 | 0.001172 | 18.4079 | 18.3018
2022-11-21 13:20:10.217 | 8614.69 | 95.65286 | 0 | 303.4251 | 0 | 301 | 0 | 0 | 4.4171 | 0 | 17.4239 | 0 | 0 | 0 | 4.4166 | 0 | 17.419 | 0 | 600 | 2 | 1.0535 | 41.7 | 0 | 20 | 80 | 0 | 0 | 0.06 | 24.0942 | 19.0023 | 6.0333 | 0.17173 | 0.64277 | 23.2686 | 0.02227 | 0.001286 | 0.91157 | 0.001172 | 18.405 | 18.2988
2022-11-21 13:20:16.403 | 8620.87 | 95.722305 | 0 | 303.6336 | 0 | 301 | 0 | 0 | 4.4171 | 0 | 17.4239 | 0 | 0 | 0 | 4.4164 | 0 | 17.4171 | 0 | 600 | 2 | 1.0476 | 41.7 | 0 | 20 | 80 | 0 | 0 | 0.06 | 24.1037 | 18.9991 | 6.0364 | 0.17209 | 0.64266 | 23.2766 | 0.022266 | 0.001286 | 0.91158 | 0.001172 | 18.4087 | 18.3028
2022-11-21 13:20:22.585 | 8627.06 | 95.71362 | 0 | 303.9034 | 0 | 301 | 0 | 0 | 4.4171 | 0 | 17.4239 | 0 | 0 | 0 | 4.4157 | 0 | 17.424 | 0 | 600 | 2 | 1.0483 | 41.7 | 0 | 20 | 80 | 0 | 0 | 0.06 | 24.0942 | 19.0021 | 6.0577 | 0.17283 | 0.64277 | 23.2899 | 0.02227 | 0.001286 | 0.91158 | 0.001172 | 18.4077 | 18.3019
2022-11-21 13:20:28.797 | 8633.27 | 95.70147 | 0 | 304.1083 | 0 | 301 | 0 | 0 | 4.4171 | 0 | 17.4239 | 0 | 0 | 0 | 4.4168 | 0 | 17.4208 | 0 | 600 | 2 | 1.0493 | 41.7 | 0 | 20 | 80 | 0 | 0 | 0.06 | 24.0947 | 19.0022 | 6.0623 | 0.17249 | 0.64276 | 23.2446 | 0.02227 | 0.001286 | 0.91157 | 0.001172 | 18.4052 | 18.2986
2022-11-21 13:20:34.959 | 8639.43 | 95698 | 0 | 304.3169 | 0 | 301 | 0 | 0 | 4.4171 | 0 | 17.4239 | 0 | 0 | 0 | 4.4163 | 0 | 17.4259 | 0 | 600 | 2 | 1.0496 | 41.7 | 0 | 20 | 80 | 0 | 0 | 0.06 | 24.0976 | 19.0012 | 6.0455 | 0.1721 | 0.64273 | 23.2526 | 0.022269 | 0.001286 | 0.91159 | 0.001172 | 18.4058 | 18.2998
2022-11-21 13:20:41.151 | 8645.62 | 95.71015 | 0 | 304.5864 | 0 | 302 | 0 | 0 | 4.4171 | 0 | 17.4239 | 0 | 0 | 0 | 4.4173 | 0 | 17.4207 | 0 | 600 | 2 | 1.0486 | 41.7 | 0 | 20 | 80 | 0 | 0 | 0.06 | 24.1163 | 18.995 | 6.0501 | 0.17242 | 0.64252 | 23.2713 | 0.022262 | 0.001286 | 0.91158 | 0.001172 | 18.4231 | 18.3188
2022-11-21 13:20:47.350 | 8651.82 | 95.6737 | 0 | 304.795 | 0 | 302 | 0 | 0 | 4.4171 | 0 | 17.4239 | 0 | 0 | 0 | 4.4167 | 0 | 17.4099 | 0 | 600 | 2 | 1.0517 | 41.7 | 0 | 20 | 80 | 0 | 0 | 0.06 | 24.0991 | 19.0006 | 6.0471 | 0.17245 | 0.64271 | 23.2819 | 0.022268 | 0.001286 | 0.91158 | 0.001172 | 18.4099 | 18.3046
2022-11-21 13:20:53.518 | 8657.99 | 95.666756 | 0 | 305.0143 | 0 | 302 | 0 | 0 | 4.4171 | 0 | 17.4239 | 0 | 0 | 0 | 4.4155 | 0 | 17.4179 | 0 | 600 | 2 | 1.0523 | 41.7 | 0 | 20 | 80 | 0 | 0 | 0.06 | 24.0946 | 19.0022 | 6.0379 | 0.17183 | 0.64276 | 23.2472 | 0.02227 | 0.001286 | 0.91158 | 0.001172 | 18.4045 | 18.2976
2022-11-21 13:20:59.694 | 8664.16 | 95.71015 | 0 | 305.2263 | 0 | 302 | 0 | 0 | 4.4171 | 0 | 17.4239 | 0 | 0 | 0 | 4.4167 | 0 | 17.4188 | 0 | 600 | 2 | 1.0486 | 41.7 | 0 | 20 | 80 | 0 | 0 | 0.06 | 24.0948 | 19.002 | 6.0608 | 0.17289 | 0.64276 | 23.2873 | 0.022269 | 0.001286 | 0.91158 | 0.001172 | 18.4024 | 18.2958
2022-11-21 13:21:05.857 | 8670.33 | 95.70668 | 0 | 305.4887 | 0 | 303 | 0 | 0 | 4.4171 | 0 | 17.4239 | 0 | 0 | 0 | 4.4163 | 0 | 17.4209 | 0 | 600 | 2 | 1.0489 | 41.7 | 0 | 20 | 80 | 0 | 0 | 0.06 | 24.1045 | 18.9989 | 6.044 | 0.17222 | 0.64265 | 23.2686 | 0.022266 | 0.001286 | 0.91158 | 0.001172 | 18.4131 | 18.3081
2022-11-21 13:21:12.051 | 8676.52 | 95.70321 | 0 | 305.6863 | 0 | 303 | 0 | 0 | 4.4171 | 0 | 17.4239 | 0 | 0 | 0 | 4.4166 | 0 | 17.4214 | 0 | 600 | 2 | 1.0492 | 41.7 | 0 | 20 | 80 | 0 | 0 | 0.06 | 24.0863 | 19.0047 | 6.041 | 0.17233 | 0.64285 | 23.2873 | 0.022273 | 0.001286 | 0.91158 | 0.001172 | 18.3993 | 18.2924
2022-11-21 13:21:18.218 | 8682.69 | 95.70147 | 0 | 305.877 | 0 | 303 | 0 | 0 | 4.4171 | 0 | 17.4239 | 0 | 0 | 0 | 4.4166 | 0 | 17.4084 | 0 | 600 | 2 | 1.0493 | 41.7 | 0 | 20 | 80 | 0 | 0 | 0.06 | 24.0825 | 19.006 | 6.0516 | 0.17266 | 0.6429 | 23.2899 | 0.022275 | 0.001286 | 0.91159 | 0.001172 | 18.3958 | 18.2887
2022-11-21 13:21:24.395 | 8688.86 | 95.66849 | 0 | 306.0889 | 0 | 303 | 0 | 0 | 4.4171 | 0 | 17.4239 | 0 | 0 | 0 | 4.417 | 0 | 17.427 | 0 | 600 | 2 | 1.0522 | 41.7 | 0 | 20 | 80 | 0 | 0 | 0.06 | 24.0887 | 19.004 | 6.0455 | 0.17205 | 0.64283 | 23.2632 | 0.022273 | 0.001286 | 0.91159 | 0.001172 | 18.4017 | 18.2949
2022-11-21 13:21:30.566 | 8695.04 | 95.692795 | 0 | 306.3693 | 0 | 303 | 0 | 0 | 4.4171 | 0 | 17.4239 | 0 | 0 | 0 | 4.4162 | 0 | 17.4203 | 0 | 600 | 2 | 1.0501 | 41.7 | 0 | 20 | 80 | 0 | 0 | 0.06 | 24.0803 | 19.0066 | 6.0501 | 0.17293 | 0.64292 | 23.2793 | 0.022276 | 0.001286 | 0.91159 | 0.001172 | 18.394 | 18.2863
2022-11-21 13:21:36.739 | 8701.21 | 95.72925 | 0 | 306.5633 | 0 | 304 | 0 | 0 | 4.4171 | 0 | 17.4239 | 0 | 0 | 0 | 4.4174 | 0 | 17.4146 | 0 | 600 | 2 | 1.047 | 41.7 | 0 | 20 | 80 | 0 | 0 | 0.06 | 24.0854 | 19.005 | 6.0364 | 0.17226 | 0.64287 | 23.2606 | 0.022274 | 0.001286 | 0.9116 | 0.001172 | 18.3975 | 18.2902
2022-11-21 13:21:42.908 | 8707.38 | 95.71362 | 0 | 306.7646 | 0 | 304 | 0 | 0 | 4.4171 | 0 | 17.4239 | 0 | 0 | 0 | 4.4162 | 0 | 17.4228 | 0 | 600 | 2 | 1.0483 | 41.7 | 0 | 20 | 80 | 0 | 0 | 0.06 | 24.0819 | 19.0063 | 6.0486 | 0.17194 | 0.6429 | 23.2953 | 0.022275 | 0.001286 | 0.91159 | 0.001172 | 18.3955 | 18.288
2022-11-21 13:21:49.079 | 8713.55 | 95.69974 | 0 | 306.9696 | 0 | 304 | 0 | 0 | 4.4171 | 0 | 17.4239 | 0 | 0 | 0 | 4.4165 | 0 | 17.4179 | 0 | 600 | 2 | 1.0495 | 41.7 | 0 | 20 | 80 | 0 | 0 | 0.06 | 24.0884 | 19.0041 | 6.0471 | 0.17215 | 0.64283 | 23.2793 | 0.022272 | 0.001286 | 0.91157 | 0.001172 | 18.4029 | 18.2963
2022-11-21 13:21:55.261 | 8719.73 | 95.685844 | 0 | 307.2392 | 0 | 304 | 0 | 0 | 4.4171 | 0 | 17.4239 | 0 | 0 | 0 | 4.4161 | 0 | 17.4179 | 0 | 600 | 2 | 1.0507 | 41.7 | 0 | 20 | 80 | 0 | 0 | 0.06 | 24.0756 | 19.0084 | 6.0501 | 0.17231 | 0.64297 | 23.2793 | 0.022277 | 0.001286 | 0.91158 | 0.001172 | 18.3913 | 18.2829
2022-11-21 13:22:01.445 | 8725.92 | 95.70147 | 0 | 307.4476 | 0 | 305 | 0 | 0 | 4.4171 | 0 | 17.4239 | 0 | 0 | 0 | 4.4168 | 0 | 17.4134 | 0 | 600 | 2 | 1.0493 | 41.7 | 0 | 20 | 80 | 0 | 0 | 0.06 | 24.0702 | 19.0102 | 6.0196 | 0.17155 | 0.64303 | 23.2713 | 0.022279 | 0.001286 | 0.91155 | 0.001172 | 18.3836 | 18.2748
2022-11-21 13:22:07.614 | 8732.08 | 95.696266 | 0 | 307.6346 | 0 | 305 | 0 | 0 | 4.4171 | 0 | 17.4239 | 0 | 0 | 0 | 4.4167 | 0 | 17.4306 | 0 | 600 | 2 | 1.0498 | 41.7 | 0 | 20 | 80 | 0 | 0 | 0.06 | 24.0878 | 19.0043 | 6.044 | 0.17233 | 0.64284 | 23.2793 | 0.022272 | 0.001286 | 0.91157 | 0.001172 | 18.3989 | 18.2919
2022-11-21 13:22:13.779 | 8738.25 | 95698 | 0 | 307.8286 | 0 | 305 | 0 | 0 | 4.4171 | 0 | 17.4239 | 0 | 0 | 0 | 4.4164 | 0 | 17.422 | 0 | 600 | 2 | 1.0496 | 41.7 | 0 | 20 | 80 | 0 | 0 | 0.06 | 24.0668 | 19.0111 | 6.0349 | 0.17226 | 0.64307 | 23.298 | 0.022281 | 0.001286 | 0.9116 | 0.001172 | 18.3861 | 18.2776
2022-11-21 13:22:19.956 | 8744.43 | 95.73446 | 0 | 308.0766 | 0 | 305 | 0 | 0 | 4.4171 | 0 | 17.4239 | 0 | 0 | 0 | 4.4162 | 0 | 17.4104 | 0 | 600 | 2 | 1.0465 | 41.7 | 0 | 20 | 80 | 0 | 0 | 0.06 | 24.0711 | 19.0097 | 6.0654 | 0.17297 | 0.64302 | 23.2819 | 0.022278 | 0.001286 | 0.91157 | 0.001172 | 18.3875 | 18.2789
2022-11-21 13:22:26.164 | 8750.63 | 95.67023 | 0 | 308.2743 | 0 | 305 | 0 | 0 | 4.4171 | 0 | 17.4239 | 0 | 0 | 0 | 4.4177 | 0 | 17.4134 | 0 | 600 | 2 | 1.052 | 41.7 | 0 | 20 | 80 | 0 | 0 | 0.06 | 24.0737 | 19.0089 | 6.0623 | 0.17294 | 0.64299 | 23.2873 | 0.022278 | 0.001286 | 0.91159 | 0.001172 | 18.3887 | 18.2804
2022-11-21 13:22:32.336 | 8756.81 | 95.64072 | 0 | 308.4612 | 0 | 306 | 0 | 0 | 4.4171 | 0 | 17.4239 | 0 | 0 | 0 | 4.4169 | 0 | 17.4245 | 0 | 600 | 2 | 1.0546 | 41.7 | 0 | 20 | 80 | 0 | 0 | 0.06 | 24.0846 | 19.0054 | 6.0501 | 0.17242 | 0.64291 | 23.2793 | 0.022274 | 0.001286 | 0.91157 | 0.001172 | 18.3976 | 18.2903
2022-11-21 13:22:38.564 | 8763.03 | 95.68411 | 0 | 308.648 | 0 | 306 | 0 | 0 | 4.4171 | 0 | 17.4239 | 0 | 0 | 0 | 4.4168 | 0 | 17.4218 | 0 | 600 | 2 | 1.0508 | 41.7 | 0 | 20 | 80 | 0 | 0 | 0.06 | 24.0728 | 19.0093 | 6.0471 | 0.17231 | 0.643 | 23.2686 | 0.022278 | 0.001286 | 0.91159 | 0.001172 | 18.3884 | 18.2801
2022-11-21 13:22:44.735 | 8769.2 | 95.69453 | 0 | 308.8853 | 0 | 306 | 0 | 0 | 4.4171 | 0 | 17.4239 | 0 | 0 | 0 | 4.4163 | 0 | 17.4281 | 0 | 600 | 2 | 1.0499 | 41.7 | 0 | 20 | 80 | 0 | 0 | 0.06 | 24.0743 | 19.0088 | 6.0471 | 0.17233 | 0.64299 | 23.2713 | 0.022277 | 0.001286 | 0.91157 | 0.001172 | 18.387 | 18.2785
2022-11-21 13:22:50.908 | 8775.38 | 95.71362 | 0 | 309.0827 | 0 | 306 | 0 | 0 | 4.4171 | 0 | 17.4239 | 0 | 0 | 0 | 4.4163 | 0 | 17.4122 | 0 | 600 | 2 | 1.0483 | 41.7 | 0 | 20 | 80 | 0 | 0 | 0.06 | 24.0859 | 19.0049 | 6.0303 | 0.17194 | 0.64286 | 23.2793 | 0.022273 | 0.001286 | 0.91158 | 0.001172 | 18.4016 | 18.2948
2022-11-21 13:22:57.096 | 8781.57 | 95.65113 | 0 | 309.266 | 0 | 306 | 0 | 0 | 4.4171 | 0 | 17.4239 | 0 | 0 | 0 | 4.4173 | 0 | 17.4149 | 0 | 600 | 2 | 1.0537 | 41.7 | 0 | 20 | 80 | 0 | 0 | 0.06 | 24.0699 | 19.0102 | 6.0242 | 0.17177 | 0.64304 | 23.2793 | 0.02228 | 0.001286 | 0.91159 | 0.001172 | 18.3856 | 18.2769
2022-11-21 13:23:03.297 | 8787.77 | 95.67717 | 0 | 309.4708 | 0 | 307 | 0 | 0 | 4.4171 | 0 | 17.4239 | 0 | 0 | 0 | 4.4156 | 0 | 17.4214 | 0 | 600 | 2 | 1.0514 | 41.7 | 0 | 20 | 80 | 0 | 0 | 0.06 | 24.0646 | 19.0119 | 6.044 | 0.1723 | 0.64309 | 23.2766 | 0.022282 | 0.001286 | 0.91159 | 0.001172 | 18.3806 | 18.2714
2022-11-21 13:23:09.500 | 8793.97 | 95.68932 | 0 | 309.6898 | 0 | 307 | 0 | 0 | 4.4171 | 0 | 17.4239 | 0 | 0 | 0 | 4.4167 | 0 | 17.4237 | 0 | 600 | 2 | 1.0504 | 41.7 | 0 | 20 | 80 | 0 | 0 | 0.06 | 24.0639 | 19.012 | 6.041 | 0.17262 | 0.6431 | 23.2793 | 0.022281 | 0.001286 | 0.91158 | 0.001172 | 18.3802 | 18.2711
2022-11-21 13:23:15.704 | 8800.17 | 95.70321 | 0 | 309.884 | 0 | 307 | 0 | 0 | 4.4171 | 0 | 17.4239 | 0 | 0 | 0 | 4.4161 | 0 | 17.4147 | 0 | 600 | 2 | 1.0492 | 41.7 | 0 | 20 | 80 | 0 | 0 | 0.06 | 24.0686 | 19.0107 | 6.0471 | 0.17182 | 0.64305 | 23.2819 | 0.02228 | 0.001286 | 0.91158 | 0.001172 | 18.3851 | 18.2765
2022-11-21 13:23:21.911 | 8806.38 | 95.70147 | 0 | 310.0706 | 0 | 307 | 0 | 0 | 4.4171 | 0 | 17.4239 | 0 | 0 | 0 | 4.4176 | 0 | 17.4189 | 0 | 600 | 2 | 1.0493 | 41.7 | 0 | 20 | 80 | 0 | 0 | 0.06 | 24.0579 | 19.014 | 6.0333 | 0.17218 | 0.64317 | 23.2713 | 0.022283 | 0.001286 | 0.91158 | 0.001172 | 18.3751 | 18.2649
2022-11-21 13:23:28.083 | 8812.55 | 95.71362 | 0 | 310.264 | 0 | 307 | 0 | 0 | 4.4171 | 0 | 17.4239 | 0 | 0 | 0 | 4.4159 | 0 | 17.4246 | 0 | 600 | 2 | 1.0483 | 41.7 | 0 | 20 | 80 | 0 | 0 | 0.06 | 24.0513 | 19.0164 | 6.0364 | 0.17221 | 0.64324 | 23.2713 | 0.022287 | 0.001286 | 0.91158 | 0.001172 | 18.3718 | 18.2616
2022-11-21 13:23:34.274 | 8818.74 | 95.67543 | 0 | 310.5291 | 0 | 308 | 0 | 0 | 4.4171 | 0 | 17.4239 | 0 | 0 | 0 | 4.4169 | 0 | 17.4198 | 0 | 600 | 2 | 1.0516 | 41.7 | 0 | 20 | 80 | 0 | 0 | 0.06 | 24.0604 | 19.0133 | 6.0394 | 0.17236 | 0.64314 | 23.298 | 0.022283 | 0.001286 | 0.91159 | 0.001172 | 18.3808 | 18.2717
2022-11-21 13:23:40.453 | 8824.92 | 95.656334 | 0 | 310.7298 | 0 | 308 | 0 | 0 | 4.4171 | 0 | 17.4239 | 0 | 0 | 0 | 4.4172 | 0 | 17.4223 | 0 | 600 | 2 | 1.0532 | 41.7 | 0 | 20 | 80 | 0 | 0 | 0.06 | 24.047 | 19.0176 | 6.044 | 0.17241 | 0.64329 | 23.2873 | 0.022289 | 0.001286 | 0.9116 | 0.001172 | 18.3694 | 18.2586
2022-11-21 13:23:46.660 | 8831.13 | 95.70668 | 0 | 310.9268 | 0 | 308 | 0 | 0 | 4.4171 | 0 | 17.4239 | 0 | 0 | 0 | 4.4158 | 0 | 17.4218 | 0 | 600 | 2 | 1.0489 | 41.7 | 0 | 20 | 80 | 0 | 0 | 0.06 | 24.049 | 19.017 | 6.044 | 0.1723 | 0.64327 | 23.2766 | 0.022288 | 0.001286 | 0.9116 | 0.001172 | 18.3693 | 18.2582
2022-11-21 13:23:52.857 | 8837.33 | 95.720566 | 0 | 311.1347 | 0 | 308 | 0 | 0 | 4.4171 | 0 | 17.4239 | 0 | 0 | 0 | 4.4173 | 0 | 17.4192 | 0 | 600 | 2 | 1.0477 | 41.7 | 0 | 20 | 80 | 0 | 0 | 0.06 | 24.0573 | 19.0144 | 6.0486 | 0.17221 | 0.64318 | 23.2552 | 0.022284 | 0.001286 | 0.91158 | 0.001172 | 18.3746 | 18.2648
2022-11-21 13:23:59.010 | 8843.48 | 95.691055 | 0 | 311.407 | 0 | 309 | 0 | 0 | 4.4171 | 0 | 17.4239 | 0 | 0 | 0 | 4.4172 | 0 | 17.4329 | 0 | 600 | 2 | 1.0502 | 41.7 | 0 | 20 | 80 | 0 | 0 | 0.06 | 24.0585 | 19.0138 | 6.0318 | 0.17223 | 0.64316 | 23.3033 | 0.022283 | 0.001286 | 0.91156 | 0.001172 | 18.3793 | 18.2702
2022-11-21 13:24:05.190 | 8849.66 | 95.64245 | 0 | 311.6219 | 0 | 309 | 0 | 0 | 4.4171 | 0 | 17.4239 | 0 | 0 | 0 | 4.4167 | 0 | 17.4176 | 0 | 600 | 2 | 1.0544 | 41.7 | 0 | 20 | 80 | 0 | 0 | 0.06 | 24.0526 | 19.0159 | 6.0333 | 0.17203 | 0.64323 | 23.2793 | 0.022286 | 0.001286 | 0.91159 | 0.001172 | 18.3732 | 18.2627
2022-11-21 13:24:11.374 | 8855.84 | 95.65113 | 0 | 311.8441 | 0 | 309 | 0 | 0 | 4.4171 | 0 | 17.4239 | 0 | 0 | 0 | 4.4169 | 0 | 17.417 | 0 | 600 | 2 | 1.0537 | 41.7 | 0 | 20 | 80 | 0 | 0 | 0.06 | 24.0477 | 19.0174 | 6.041 | 0.17233 | 0.64328 | 23.2873 | 0.022288 | 0.001286 | 0.91157 | 0.001172 | 18.3693 | 18.2588
2022-11-21 13:24:17.559 | 8862.03 | 95.68932 | 0 | 312.0268 | 0 | 309 | 0 | 0 | 4.4171 | 0 | 17.4239 | 0 | 0 | 0 | 4.4169 | 0 | 17.4228 | 0 | 600 | 2 | 1.0504 | 41.7 | 0 | 20 | 80 | 0 | 0 | 0.06 | 24.0669 | 19.0111 | 6.0349 | 0.17224 | 0.64307 | 23.2953 | 0.02228 | 0.001286 | 0.91156 | 0.001172 | 18.3825 | 18.2735
2022-11-21 13:24:23.735 | 8868.2 | 95.659805 | 0 | 312.2883 | 0 | 309 | 0 | 0 | 4.4171 | 0 | 17.4239 | 0 | 0 | 0 | 4.4158 | 0 | 17.4206 | 0 | 600 | 2 | 1.0529 | 41.7 | 0 | 20 | 80 | 0 | 0 | 0.06 | 24.0593 | 19.0136 | 6.0318 | 0.17207 | 0.64316 | 23.2873 | 0.022283 | 0.001286 | 0.91158 | 0.001172 | 18.3783 | 18.2688
2022-11-21 13:24:29.941 | 8874.41 | 95.69974 | 0 | 312.4854 | 0 | 310 | 0 | 0 | 4.4171 | 0 | 17.4239 | 0 | 0 | 0 | 4.4161 | 0 | 17.4196 | 0 | 600 | 2 | 1.0495 | 41.7 | 0 | 20 | 80 | 0 | 0 | 0.06 | 24.0553 | 19.015 | 6.0364 | 0.17203 | 0.6432 | 23.2713 | 0.022284 | 0.001286 | 0.91156 | 0.001172 | 18.3765 | 18.2667
2022-11-21 13:24:36.151 | 8880.62 | 95.68237 | 0 | 312.6717 | 0 | 310 | 0 | 0 | 4.4171 | 0 | 17.4239 | 0 | 0 | 0 | 4.4162 | 0 | 17.4239 | 0 | 600 | 2 | 1.051 | 41.7 | 0 | 20 | 80 | 0 | 0 | 0.06 | 24.0712 | 19.0098 | 6.0333 | 0.172 | 0.64302 | 23.2766 | 0.022279 | 0.001286 | 0.91159 | 0.001172 | 18.3838 | 18.275
2022-11-21 13:24:42.366 | 8886.84 | 95.666756 | 0 | 312.8578 | 0 | 310 | 0 | 0 | 4.4171 | 0 | 17.4239 | 0 | 0 | 0 | 4.4173 | 0 | 17.4094 | 0 | 600 | 2 | 1.0523 | 41.7 | 0 | 20 | 80 | 0 | 0 | 0.06 | 24.0527 | 19.0158 | 6.0471 | 0.17287 | 0.64323 | 23.2713 | 0.022286 | 0.001286 | 0.91159 | 0.001172 | 18.3737 | 18.2634
2022-11-21 13:24:48.568 | 8893.04 | 95.70668 | 0 | 313.105 | 0 | 310 | 0 | 0 | 4.4171 | 0 | 17.4239 | 0 | 0 | 0 | 4.4168 | 0 | 17.4299 | 0 | 600 | 2 | 1.0489 | 41.7 | 0 | 20 | 80 | 0 | 0 | 0.06 | 24.0521 | 19.0159 | 6.0181 | 0.17209 | 0.64323 | 23.2953 | 0.022286 | 0.001286 | 0.91158 | 0.001172 | 18.3729 | 18.2628
2022-11-21 13:24:54.767 | 8899.24 | 95.65807 | 0 | 313.2914 | 0 | 311 | 0 | 0 | 4.4171 | 0 | 17.4239 | 0 | 0 | 0 | 4.4161 | 0 | 17.4138 | 0 | 600 | 2 | 1.0531 | 41.7 | 0 | 20 | 80 | 0 | 0 | 0.06 | 24.0603 | 19.0132 | 6.0471 | 0.17263 | 0.64314 | 23.2819 | 0.022283 | 0.001286 | 0.91158 | 0.001172 | 18.3777 | 18.2683
2022-11-21 13:25:00.957 | 8905.43 | 95.6737 | 0 | 313.4883 | 0 | 311 | 0 | 0 | 4.4171 | 0 | 17.4239 | 0 | 0 | 0 | 4.4172 | 0 | 17.4168 | 0 | 600 | 2 | 1.0517 | 41.7 | 0 | 20 | 80 | 0 | 0 | 0.06 | 24.0585 | 19.0139 | 6.0425 | 0.17215 | 0.64316 | 23.2446 | 0.022283 | 0.001286 | 0.91157 | 0.001172 | 18.3793 | 18.2698
2022-11-21 13:25:07.116 | 8911.59 | 95.685844 | 0 | 313.6745 | 0 | 311 | 0 | 0 | 4.4171 | 0 | 17.4239 | 0 | 0 | 0 | 4.4176 | 0 | 17.4288 | 0 | 600 | 2 | 1.0507 | 41.7 | 0 | 20 | 80 | 0 | 0 | 0.06 | 24.0642 | 19.012 | 6.041 | 0.17257 | 0.6431 | 23.2873 | 0.022281 | 0.001286 | 0.91157 | 0.001172 | 18.3804 | 18.2713
2022-11-21 13:25:13.293 | 8917.76 | 95.70668 | 0 | 313.9181 | 0 | 311 | 0 | 0 | 4.4171 | 0 | 17.4239 | 0 | 0 | 0 | 4.4162 | 0 | 17.4185 | 0 | 600 | 2 | 1.0489 | 41.7 | 0 | 20 | 80 | 0 | 0 | 0.06 | 24.0713 | 19.0098 | 6.0303 | 0.17234 | 0.64302 | 23.2819 | 0.022279 | 0.001286 | 0.91158 | 0.001172 | 18.3837 | 18.2749
2022-11-21 13:25:19.477 | 8923.95 | 95.6789 | 0 | 314.0827 | 0 | 311 | 0 | 0 | 4.4171 | 0 | 17.4239 | 0 | 0 | 0 | 4.4161 | 0 | 17.4221 | 0 | 600 | 2 | 1.0513 | 41.7 | 0 | 20 | 80 | 0 | 0 | 0.06 | 24.064 | 19.0121 | 6.0364 | 0.17209 | 0.6431 | 23.2766 | 0.022281 | 0.001286 | 0.91157 | 0.001172 | 18.3823 | 18.273
2022-11-21 13:25:25.682 | 8930.15 | 95.692795 | 0 | 314.2799 | 0 | 312 | 0 | 0 | 4.4171 | 0 | 17.4239 | 0 | 0 | 0 | 4.4174 | 0 | 17.42 | 0 | 600 | 2 | 1.0501 | 41.7 | 0 | 20 | 80 | 0 | 0 | 0.06 | 24.0636 | 19.0121 | 6.0562 | 0.17287 | 0.64311 | 23.298 | 0.022282 | 0.001286 | 0.91159 | 0.001172 | 18.3813 | 18.2721
2022-11-21 13:25:31.861 | 8936.33 | 95.659805 | 0 | 314.4733 | 0 | 312 | 0 | 0 | 4.4171 | 0 | 17.4239 | 0 | 0 | 0 | 4.4165 | 0 | 17.4234 | 0 | 600 | 2 | 1.0529 | 41.7 | 0 | 20 | 80 | 0 | 0 | 0.06 | 24.0561 | 19.0147 | 6.0303 | 0.17194 | 0.64319 | 23.2793 | 0.022285 | 0.001286 | 0.91159 | 0.001172 | 18.3749 | 18.2654
2022-11-21 13:25:38.047 | 8942.52 | 95.67717 | 0 | 314.7166 | 0 | 312 | 0 | 0 | 4.4171 | 0 | 17.4239 | 0 | 0 | 0 | 4.4172 | 0 | 17.4238 | 0 | 600 | 2 | 1.0514 | 41.7 | 0 | 20 | 80 | 0 | 0 | 0.06 | 24.064 | 19.0121 | 6.0501 | 0.1725 | 0.6431 | 23.2793 | 0.022282 | 0.001286 | 0.9116 | 0.001172 | 18.3827 | 18.2738
2022-11-21 13:25:44.260 | 8948.73 | 95.65807 | 0 | 314.8882 | 0 | 312 | 0 | 0 | 4.4171 | 0 | 17.4239 | 0 | 0 | 0 | 4.4165 | 0 | 17.4136 | 0 | 600 | 2 | 1.0531 | 41.7 | 0 | 20 | 80 | 0 | 0 | 0.06 | 24.0596 | 19.0135 | 6.0349 | 0.1721 | 0.64315 | 23.2819 | 0.022283 | 0.001286 | 0.91158 | 0.001172 | 18.3785 | 18.269
2022-11-21 13:25:50.468 | 8954.94 | 95.67717 | 0 | 315.0744 | 0 | 312 | 0 | 0 | 4.4171 | 0 | 17.4239 | 0 | 0 | 0 | 4.4167 | 0 | 17.4252 | 0 | 600 | 2 | 1.0514 | 41.7 | 0 | 20 | 80 | 0 | 0 | 0.06 | 24.0626 | 19.0126 | 6.0104 | 0.17135 | 0.64312 | 23.2766 | 0.022282 | 0.001286 | 0.91159 | 0.001172 | 18.3798 | 18.2704
2022-11-21 13:25:56.653 | 8961.12 | 95.69974 | 0 | 315.2926 | 0 | 313 | 0 | 0 | 4.4171 | 0 | 17.4239 | 0 | 0 | 0 | 4.4166 | 0 | 17.4176 | 0 | 600 | 2 | 1.0495 | 41.7 | 0 | 20 | 80 | 0 | 0 | 0.06 | 24.0523 | 19.0159 | 6.0181 | 0.17176 | 0.64323 | 23.2953 | 0.022285 | 0.001286 | 0.91155 | 0.001172 | 18.3765 | 18.2663
2022-11-21 13:26:02.846 | 8967.32 | 95.687584 | 0 | 315.486 | 0 | 313 | 0 | 0 | 4.4171 | 0 | 17.4239 | 0 | 0 | 0 | 4.4169 | 0 | 17.428 | 0 | 600 | 2 | 1.0505 | 41.7 | 0 | 20 | 80 | 0 | 0 | 0.06 | 24.0647 | 19.0119 | 6.0471 | 0.17239 | 0.64309 | 23.2766 | 0.02228 | 0.001286 | 0.91156 | 0.001172 | 18.3841 | 18.2752
2022-11-21 13:26:09.009 | 8973.48 | 95.6789 | 0 | 315.6614 | 0 | 313 | 0 | 0 | 4.4171 | 0 | 17.4239 | 0 | 0 | 0 | 4.4169 | 0 | 17.4222 | 0 | 600 | 2 | 1.0513 | 41.7 | 0 | 20 | 80 | 0 | 0 | 0.06 | 24.0533 | 19.0156 | 6.0532 | 0.17248 | 0.64322 | 23.2686 | 0.022286 | 0.001286 | 0.91158 | 0.001172 | 18.3736 | 18.2635
2022-11-21 13:26:15.201 | 8979.67 | 95.67196 | 0 | 315.8438 | 0 | 313 | 0 | 0 | 4.4171 | 0 | 17.4239 | 0 | 0 | 0 | 4.4174 | 0 | 17.4248 | 0 | 600 | 2 | 1.0519 | 41.7 | 0 | 20 | 80 | 0 | 0 | 0.06 | 24.048 | 19.0174 | 6.0425 | 0.17212 | 0.64328 | 23.2632 | 0.022287 | 0.001286 | 0.91158 | 0.001172 | 18.3675 | 18.2567
2022-11-21 13:26:21.381 | 8985.85 | 95.67717 | 0 | 316.0695 | 0 | 313 | 0 | 0 | 4.4171 | 0 | 17.4239 | 0 | 0 | 0 | 4.4169 | 0 | 17.4087 | 0 | 600 | 2 | 1.0514 | 41.7 | 0 | 20 | 80 | 0 | 0 | 0.06 | 24.0602 | 19.0133 | 6.0593 | 0.17215 | 0.64314 | 23.3033 | 0.022283 | 0.001286 | 0.91158 | 0.001172 | 18.3812 | 18.272
2022-11-21 13:26:27.541 | 8992.01 | 95.687584 | 0 | 316.2448 | 0 | 314 | 0 | 0 | 4.4171 | 0 | 17.4239 | 0 | 0 | 0 | 4.4162 | 0 | 17.425 | 0 | 600 | 2 | 1.0505 | 41.7 | 0 | 20 | 80 | 0 | 0 | 0.06 | 24.0613 | 19.013 | 6.0486 | 0.17166 | 0.64313 | 23.2873 | 0.022283 | 0.001286 | 0.9116 | 0.001172 | 18.3765 | 18.2668
2022-11-21 13:26:33.739 | 8998.21 | 95.720566 | 0 | 316.4168 | 0 | 314 | 0 | 0 | 4.4171 | 0 | 17.4239 | 0 | 0 | 0 | 4.4158 | 0 | 17.4205 | 0 | 600 | 2 | 1.0477 | 41.7 | 0 | 20 | 80 | 0 | 0 | 0.06 | 24.0629 | 19.0125 | 6.0333 | 0.17233 | 0.64311 | 23.2793 | 0.022281 | 0.001286 | 0.91156 | 0.001172 | 18.3802 | 18.2706
2022-11-21 13:26:39.940 | 9004.41 | 95.65807 | 0 | 316.5778 | 0 | 314 | 0 | 0 | 4.4171 | 0 | 17.4239 | 0 | 0 | 0 | 4.4157 | 0 | 17.4286 | 0 | 600 | 2 | 1.0531 | 41.7 | 0 | 20 | 80 | 0 | 0 | 0.06 | 24.0641 | 19.0122 | 6.0501 | 0.17213 | 0.6431 | 23.2766 | 0.022281 | 0.001286 | 0.91158 | 0.001172 | 18.3788 | 18.2691
2022-11-21 13:26:46.118 | 9010.59 | 95.64592 | 0 | 316.8141 | 0 | 314 | 0 | 0 | 4.4171 | 0 | 17.4239 | 0 | 0 | 0 | 4.4162 | 0 | 17.4199 | 0 | 600 | 2 | 1.0541 | 41.7 | 0 | 20 | 80 | 0 | 0 | 0.06 | 24.0736 | 19.0089 | 6.041 | 0.17209 | 0.64299 | 23.2953 | 0.022278 | 0.001286 | 0.91159 | 0.001172 | 18.3904 | 18.2826
2022-11-21 13:26:52.322 | 9016.79 | 95.61815 | 0 | 316.9896 | 0 | 314 | 0 | 0 | 4.4171 | 0 | 17.4239 | 0 | 0 | 0 | 4.4164 | 0 | 17.4216 | 0 | 600 | 2 | 1.0565 | 41.7 | 0 | 20 | 80 | 0 | 0 | 0.06 | 24.0678 | 19.0107 | 6.0532 | 0.17232 | 0.64306 | 23.2552 | 0.02228 | 0.001286 | 0.91159 | 0.001172 | 18.3823 | 18.2759
2022-11-21 13:26:58.549 | 9023.02 | 95.70321 | 0 | 317.1721 | 0 | 315 | 0 | 0 | 4.4171 | 0 | 17.4239 | 0 | 0 | 0 | 4.4163 | 0 | 17.4232 | 0 | 600 | 2 | 1.0492 | 41.7 | 0 | 20 | 80 | 0 | 0 | 0.06 | 24.0784 | 19.0074 | 6.0532 | 0.17248 | 0.64294 | 23.2686 | 0.022277 | 0.001286 | 0.9116 | 0.001172 | 18.3866 | 18.2777
2022-11-21 13:27:04.763 | 9029.23 | 95698 | 0 | 317.3477 | 0 | 315 | 0 | 0 | 4.4171 | 0 | 17.4239 | 0 | 0 | 0 | 4.4161 | 0 | 17.4189 | 0 | 600 | 2 | 1.0496 | 41.7 | 0 | 20 | 80 | 0 | 0 | 0.06 | 24.0709 | 19.0099 | 6.044 | 0.17233 | 0.64303 | 23.2793 | 0.022279 | 0.001286 | 0.91159 | 0.001172 | 18.3897 | 18.2815
2022-11-21 13:27:10.964 | 9035.43 | 95.71015 | 0 | 317.5769 | 0 | 315 | 0 | 0 | 4.4171 | 0 | 17.4239 | 0 | 0 | 0 | 4.4168 | 0 | 17.4243 | 0 | 600 | 2 | 1.0486 | 41.7 | 0 | 20 | 80 | 0 | 0 | 0.06 | 24.0737 | 19.0089 | 6.044 | 0.1723 | 0.64299 | 23.2766 | 0.022277 | 0.001286 | 0.91158 | 0.001172 | 18.3885 | 18.2805
2022-11-21 13:27:17.147 | 9041.62 | 95.65286 | 0 | 317.7488 | 0 | 315 | 0 | 0 | 4.4171 | 0 | 17.4239 | 0 | 0 | 0 | 4.416 | 0 | 17.4098 | 0 | 600 | 2 | 1.0535 | 41.7 | 0 | 20 | 80 | 0 | 0 | 0.06 | 24.0783 | 19.0075 | 6.0333 | 0.17194 | 0.64294 | 23.2713 | 0.022277 | 0.001286 | 0.9116 | 0.001172 | 18.393 | 18.285
2022-11-21 13:27:23.331 | 9047.8 | 95.66328 | 0 | 317.91 | 0 | 315 | 0 | 0 | 4.4171 | 0 | 17.4239 | 0 | 0 | 0 | 4.4171 | 0 | 17.417 | 0 | 600 | 2 | 1.0526 | 41.7 | 0 | 20 | 80 | 0 | 0 | 0.06 | 24.0798 | 19.0069 | 6.0364 | 0.17209 | 0.6429 | 23.2632 | 0.022274 | 0.001286 | 0.91158 | 0.001172 | 18.3939 | 18.2861
2022-11-21 13:27:29.517 | 9053.99 | 95.659805 | 0 | 318.0784 | 0 | 316 | 0 | 0 | 4.4171 | 0 | 17.4239 | 0 | 0 | 0 | 4.4164 | 0 | 17.4099 | 0 | 600 | 2 | 1.0529 | 41.7 | 0 | 20 | 80 | 0 | 0 | 0.06 | 24.0826 | 19.0061 | 6.0364 | 0.17203 | 0.6429 | 23.2713 | 0.022274 | 0.001286 | 0.91158 | 0.001172 | 18.3974 | 18.2901
2022-11-21 13:27:35.709 | 9060.18 | 95.661545 | 0 | 318.2755 | 0 | 316 | 0 | 0 | 4.4171 | 0 | 17.4239 | 0 | 0 | 0 | 4.4172 | 0 | 17.4156 | 0 | 600 | 2 | 1.0528 | 41.7 | 0 | 20 | 80 | 0 | 0 | 0.06 | 24.0819 | 19.0062 | 6.0455 | 0.17249 | 0.6429 | 23.2899 | 0.022274 | 0.001286 | 0.91158 | 0.001172 | 18.3949 | 18.2872
2022-11-21 13:27:41.879 | 9066.35 | 95.64939 | 0 | 318.4367 | 0 | 316 | 0 | 0 | 4.4171 | 0 | 17.4239 | 0 | 0 | 0 | 4.4166 | 0 | 17.4232 | 0 | 600 | 2 | 1.0538 | 41.7 | 0 | 20 | 80 | 0 | 0 | 0.06 | 24.0738 | 19.0089 | 6.0349 | 0.17218 | 0.64299 | 23.2899 | 0.022277 | 0.001286 | 0.91157 | 0.001172 | 18.3899 | 18.2819
2022-11-21 13:27:48.089 | 9072.56 | 95.6789 | 0 | 318.5943 | 0 | 316 | 0 | 0 | 4.4171 | 0 | 17.4239 | 0 | 0 | 0 | 4.4169 | 0 | 17.4153 | 0 | 600 | 2 | 1.0513 | 41.7 | 0 | 20 | 80 | 0 | 0 | 0.06 | 24.0863 | 19.0047 | 6.0471 | 0.1725 | 0.64285 | 23.2873 | 0.022272 | 0.001286 | 0.91157 | 0.001172 | 18.398 | 18.2909
2022-11-21 13:27:54.275 | 9078.75 | 95.6789 | 0 | 318.7807 | 0 | 316 | 0 | 0 | 4.4171 | 0 | 17.4239 | 0 | 0 | 0 | 4.4161 | 0 | 17.4187 | 0 | 600 | 2 | 1.0513 | 41.7 | 0 | 20 | 80 | 0 | 0 | 0.06 | 24.0679 | 19.0108 | 6.044 | 0.17236 | 0.64306 | 23.2819 | 0.02228 | 0.001286 | 0.91159 | 0.001172 | 18.3849 | 18.2759
2022-11-21 13:28:00.464 | 9084.93 | 95.67717 | 0 | 319.0208 | 0 | 316 | 0 | 0 | 4.4171 | 0 | 17.4239 | 0 | 0 | 0 | 4.4163 | 0 | 17.4221 | 0 | 600 | 2 | 1.0514 | 41.7 | 0 | 20 | 80 | 0 | 0 | 0.06 | 24.0674 | 19.011 | 6.0593 | 0.17183 | 0.64306 | 23.3113 | 0.022281 | 0.001286 | 0.9116 | 0.001172 | 18.3846 | 18.2757
2022-11-21 13:28:06.672 | 9091.14 | 95.685844 | 0 | 319.1928 | 0 | 317 | 0 | 0 | 4.4171 | 0 | 17.4239 | 0 | 0 | 0 | 4.4162 | 0 | 17.4195 | 0 | 600 | 2 | 1.0507 | 41.7 | 0 | 20 | 80 | 0 | 0 | 0.06 | 24.0825 | 19.0059 | 6.0364 | 0.17302 | 0.6429 | 23.2713 | 0.022275 | 0.001286 | 0.9116 | 0.001172 | 18.3939 | 18.2862
2022-11-21 13:28:12.879 | 9097.35 | 95.659805 | 0 | 319.3827 | 0 | 317 | 0 | 0 | 4.4171 | 0 | 17.4239 | 0 | 0 | 0 | 4.4163 | 0 | 17.42 | 0 | 600 | 2 | 1.0529 | 41.7 | 0 | 20 | 80 | 0 | 0 | 0.06 | 24.0701 | 19.01 | 6.044 | 0.17223 | 0.64303 | 23.2766 | 0.022279 | 0.001286 | 0.91158 | 0.001172 | 18.3872 | 18.279
2022-11-21 13:28:19.092 | 9103.56 | 95.67543 | 0 | 319.544 | 0 | 317 | 0 | 0 | 4.4171 | 0 | 17.4239 | 0 | 0 | 0 | 4.4172 | 0 | 17.4144 | 0 | 600 | 2 | 1.0516 | 41.7 | 0 | 20 | 80 | 0 | 0 | 0.06 | 24.0652 | 19.0118 | 6.0394 | 0.17218 | 0.64309 | 23.298 | 0.022281 | 0.001286 | 0.91158 | 0.001172 | 18.3852 | 18.2762
2022-11-21 13:28:25.270 | 9109.74 | 95.63898 | 0 | 319.8019 | 0 | 317 | 0 | 0 | 4.4171 | 0 | 17.4239 | 0 | 0 | 0 | 4.4166 | 0 | 17.4194 | 0 | 600 | 2 | 1.0547 | 41.7 | 0 | 20 | 80 | 0 | 0 | 0.06 | 24.0796 | 19.0068 | 6.0471 | 0.17223 | 0.64293 | 23.322 | 0.022274 | 0.001286 | 0.91155 | 0.001172 | 18.3956 | 18.2886
2022-11-21 13:28:31.465 | 9115.93 | 95.70841 | 0 | 319.999 | 0 | 317 | 0 | 0 | 4.4171 | 0 | 17.4239 | 0 | 0 | 0 | 4.4176 | 0 | 17.4206 | 0 | 600 | 2 | 1.0487 | 41.7 | 0 | 20 | 80 | 0 | 0 | 0.06 | 24.0701 | 19.0101 | 6.0242 | 0.17185 | 0.64303 | 23.2873 | 0.022278 | 0.001286 | 0.91157 | 0.001172 | 18.3866 | 18.2781
2022-11-21 13:28:37.629 | 9122.1 | 95.68932 | 0 | 320.1706 | 0 | 318 | 0 | 0 | 4.4171 | 0 | 17.4239 | 0 | 0 | 0 | 4.4165 | 0 | 17.4267 | 0 | 600 | 2 | 1.0504 | 41.7 | 0 | 20 | 80 | 0 | 0 | 0.06 | 24.0798 | 19.0069 | 6.0516 | 0.17255 | 0.64293 | 23.2793 | 0.022275 | 0.001286 | 0.91157 | 0.001172 | 18.3909 | 18.283
2022-11-21 13:28:43.820 | 9128.29 | 95.70147 | 0 | 320.41 | 0 | 318 | 0 | 0 | 4.4171 | 0 | 17.4239 | 0 | 0 | 0 | 4.4173 | 0 | 17.4248 | 0 | 600 | 2 | 1.0493 | 41.7 | 0 | 20 | 80 | 0 | 0 | 0.06 | 24.0719 | 19.0095 | 6.041 | 0.17224 | 0.64302 | 23.2793 | 0.022278 | 0.001286 | 0.91158 | 0.001172 | 18.3903 | 18.2825
2022-11-21 13:28:50.022 | 9134.49 | 95.65286 | 0 | 320.6101 | 0 | 318 | 0 | 0 | 4.4171 | 0 | 17.4239 | 0 | 0 | 0 | 4.416 | 0 | 17.4319 | 0 | 600 | 2 | 1.0535 | 41.7 | 0 | 20 | 80 | 0 | 0 | 0.06 | 24.0811 | 19.0065 | 6.0364 | 0.17209 | 0.64291 | 23.2766 | 0.022275 | 0.001286 | 0.91159 | 0.001172 | 18.3879 | 18.2798
2022-11-21 13:28:56.191 | 9140.66 | 95.65286 | 0 | 320.7782 | 0 | 318 | 0 | 0 | 4.4171 | 0 | 17.4239 | 0 | 0 | 0 | 4.4167 | 0 | 17.4098 | 0 | 600 | 2 | 1.0535 | 41.7 | 0 | 20 | 80 | 0 | 0 | 0.06 | 24.0809 | 19.0067 | 6.0425 | 0.17204 | 0.64292 | 23.2552 | 0.022275 | 0.001286 | 0.91158 | 0.001172 | 18.3952 | 18.2875
2022-11-21 13:29:02.384 | 9146.85 | 95.64072 | 0 | 320.9928 | 0 | 318 | 0 | 0 | 4.4171 | 0 | 17.4239 | 0 | 0 | 0 | 4.417 | 0 | 17.4174 | 0 | 600 | 2 | 1.0546 | 41.7 | 0 | 20 | 80 | 0 | 0 | 0.06 | 24.0808 | 19.0065 | 6.041 | 0.17241 | 0.64292 | 23.2953 | 0.022274 | 0.001286 | 0.91157 | 0.001172 | 18.3948 | 18.2874
2022-11-21 13:29:08.571 | 9153.04 | 95.67717 | 0 | 321.2143 | 0 | 319 | 0 | 0 | 4.4171 | 0 | 17.4239 | 0 | 0 | 0 | 4.4159 | 0 | 17.4184 | 0 | 600 | 2 | 1.0514 | 41.7 | 0 | 20 | 80 | 0 | 0 | 0.06 | 24.075 | 19.0085 | 6.0455 | 0.17249 | 0.64298 | 23.2899 | 0.022277 | 0.001286 | 0.91157 | 0.001172 | 18.392 | 18.2843
2022-11-21 13:29:14.773 | 9159.24 | 95.64419 | 0 | 321.4216 | 0 | 319 | 0 | 0 | 4.4171 | 0 | 17.4239 | 0 | 0 | 0 | 4.4162 | 0 | 17.4195 | 0 | 600 | 2 | 1.0543 | 41.7 | 0 | 20 | 80 | 0 | 0 | 0.06 | 24.0923 | 19.0029 | 6.0333 | 0.17186 | 0.64279 | 23.2632 | 0.022269 | 0.001286 | 0.91155 | 0.001172 | 18.4029 | 18.2963
2022-11-21 13:29:20.957 | 9165.43 | 95.685844 | 0 | 321.6038 | 0 | 319 | 0 | 0 | 4.4171 | 0 | 17.4239 | 0 | 0 | 0 | 4.4164 | 0 | 17.4211 | 0 | 600 | 2 | 1.0507 | 41.7 | 0 | 20 | 80 | 0 | 0 | 0.06 | 24.085 | 19.0051 | 6.0318 | 0.17215 | 0.64287 | 23.2953 | 0.022273 | 0.001286 | 0.91156 | 0.001172 | 18.3985 | 18.2914
2022-11-21 13:29:27.122 | 9171.59 | 95.659805 | 0 | 321.8005 | 0 | 319 | 0 | 0 | 4.4171 | 0 | 17.4239 | 0 | 0 | 0 | 4.4172 | 0 | 17.428 | 0 | 600 | 2 | 1.0529 | 41.7 | 0 | 20 | 80 | 0 | 0 | 0.06 | 24.0838 | 19.0057 | 6.0165 | 0.17147 | 0.64288 | 23.2713 | 0.022274 | 0.001286 | 0.91158 | 0.001172 | 18.3966 | 18.2894
2022-11-21 13:29:33.299 | 9177.77 | 95.68237 | 0 | 322.0864 | 0 | 319 | 0 | 0 | 4.4171 | 0 | 17.4239 | 0 | 0 | 0 | 4.4158 | 0 | 17.4261 | 0 | 600 | 2 | 1.051 | 41.7 | 0 | 20 | 80 | 0 | 0 | 0.06 | 24.095 | 19.0018 | 6.041 | 0.17241 | 0.64276 | 23.2953 | 0.022269 | 0.001286 | 0.91159 | 0.001172 | 18.4053 | 18.2993
2022-11-21 13:29:39.503 | 9183.97 | 95.64072 | 0 | 322.2865 | 0 | 320 | 0 | 0 | 4.4171 | 0 | 17.4239 | 0 | 0 | 0 | 4.4164 | 0 | 17.4194 | 0 | 600 | 2 | 1.0546 | 41.7 | 0 | 20 | 80 | 0 | 0 | 0.06 | 24.0723 | 19.0092 | 6.0242 | 0.17248 | 0.64301 | 23.2873 | 0.022278 | 0.001286 | 0.91159 | 0.001172 | 18.3903 | 18.2822
2022-11-21 13:29:45.694 | 9190.16 | 95.665016 | 0 | 322.4973 | 0 | 320 | 0 | 0 | 4.4171 | 0 | 17.4239 | 0 | 0 | 0 | 4.4171 | 0 | 17.418 | 0 | 600 | 2 | 1.0525 | 41.7 | 0 | 20 | 80 | 0 | 0 | 0.06 | 24.0705 | 19.01 | 6.0364 | 0.17157 | 0.64303 | 23.2766 | 0.022279 | 0.001286 | 0.91158 | 0.001172 | 18.3878 | 18.2796
2022-11-21 13:29:51.907 | 9196.38 | 95.685844 | 0 | 322.6796 | 0 | 320 | 0 | 0 | 4.4171 | 0 | 17.4239 | 0 | 0 | 0 | 4.4162 | 0 | 17.4224 | 0 | 600 | 2 | 1.0507 | 41.7 | 0 | 20 | 80 | 0 | 0 | 0.06 | 24.0834 | 19.0057 | 6.0364 | 0.17241 | 0.64289 | 23.2713 | 0.022274 | 0.001286 | 0.91159 | 0.001172 | 18.3944 | 18.2871
2022-11-21 13:29:58.074 | 9202.54 | 95.665016 | 0 | 322.9511 | 0 | 320 | 0 | 0 | 4.4171 | 0 | 17.4239 | 0 | 0 | 0 | 4.4154 | 0 | 17.4232 | 0 | 600 | 2 | 1.0525 | 41.7 | 0 | 20 | 80 | 0 | 0 | 0.06 | 24.0698 | 19.01 | 6.0272 | 0.17253 | 0.64304 | 23.2873 | 0.022279 | 0.001286 | 0.91158 | 0.001172 | 18.3888 | 18.2808
2022-11-21 13:30:04.277 | 9208.75 | 95.69974 | 0 | 323.1584 | 0 | 321 | 0 | 0 | 4.4171 | 0 | 17.4239 | 0 | 0 | 0 | 4.4181 | 0 | 17.4141 | 0 | 600 | 2 | 1.0495 | 41.7 | 0 | 20 | 80 | 0 | 0 | 0.06 | 24.0808 | 19.0066 | 6.0577 | 0.17215 | 0.64292 | 23.2819 | 0.022275 | 0.001286 | 0.91158 | 0.001172 | 18.3964 | 18.289
2022-11-21 13:30:10.443 | 9214.91 | 95.62509 | 0 | 323.3657 | 0 | 321 | 0 | 0 | 4.4171 | 0 | 17.4239 | 0 | 0 | 0 | 4.4165 | 0 | 17.4279 | 0 | 600 | 2 | 1.0559 | 41.7 | 0 | 20 | 80 | 0 | 0 | 0.06 | 24.0782 | 19.0073 | 6.0318 | 0.17226 | 0.64294 | 23.306 | 0.022276 | 0.001286 | 0.91158 | 0.001172 | 18.3894 | 18.2811
2022-11-21 13:30:16.613 | 9221.08 | 95.62162 | 0 | 323.5731 | 0 | 321 | 0 | 0 | 4.4171 | 0 | 17.4239 | 0 | 0 | 0 | 4.4175 | 0 | 17.4148 | 0 | 600 | 2 | 1.0562 | 41.7 | 0 | 20 | 80 | 0 | 0 | 0.06 | 24.0807 | 19.0067 | 6.0532 | 0.17248 | 0.64292 | 23.2686 | 0.022275 | 0.001286 | 0.91158 | 0.001172 | 18.3984 | 18.2917
2022-11-21 13:30:22.787 | 9227.26 | 95.66849 | 0 | 323.8269 | 0 | 321 | 0 | 0 | 4.4171 | 0 | 17.4239 | 0 | 0 | 0 | 4.4162 | 0 | 17.4311 | 0 | 600 | 2 | 1.0522 | 41.7 | 0 | 20 | 80 | 0 | 0 | 0.06 | 24.0779 | 19.0075 | 6.0349 | 0.1721 | 0.64295 | 23.2819 | 0.022276 | 0.001286 | 0.91158 | 0.001172 | 18.3955 | 18.2881
2022-11-21 13:30:28.972 | 9233.44 | 95.62336 | 0 | 324.0307 | 0 | 321 | 0 | 0 | 4.4171 | 0 | 17.4239 | 0 | 0 | 0 | 4.416 | 0 | 17.4224 | 0 | 600 | 2 | 1.056 | 41.7 | 0 | 20 | 80 | 0 | 0 | 0.06 | 24.0862 | 19.0048 | 6.0364 | 0.17211 | 0.64286 | 23.2793 | 0.022274 | 0.001286 | 0.9116 | 0.001172 | 18.3958 | 18.2885
2022-11-21 13:30:35.179 | 9239.65 | 95.64766 | 0 | 324.2024 | 0 | 322 | 0 | 0 | 4.4171 | 0 | 17.4239 | 0 | 0 | 0 | 4.416 | 0 | 17.4176 | 0 | 600 | 2 | 1.054 | 41.7 | 0 | 20 | 80 | 0 | 0 | 0.06 | 24.0838 | 19.0057 | 6.0471 | 0.17231 | 0.64288 | 23.2686 | 0.022274 | 0.001286 | 0.91158 | 0.001172 | 18.3977 | 18.2903
2022-11-21 13:30:41.350 | 9245.82 | 95.66328 | 0 | 324.4277 | 0 | 322 | 0 | 0 | 4.4171 | 0 | 17.4239 | 0 | 0 | 0 | 4.4162 | 0 | 17.4221 | 0 | 600 | 2 | 1.0526 | 41.7 | 0 | 20 | 80 | 0 | 0 | 0.06 | 24.0867 | 19.0046 | 6.0349 | 0.17224 | 0.64285 | 23.2953 | 0.022272 | 0.001286 | 0.91155 | 0.001172 | 18.4002 | 18.2933
2022-11-21 13:30:47.534 | 9252 | 95.635506 | 0 | 324.6815 | 0 | 322 | 0 | 0 | 4.4171 | 0 | 17.4239 | 0 | 0 | 0 | 4.4172 | 0 | 17.4118 | 0 | 600 | 2 | 1.055 | 41.7 | 0 | 20 | 80 | 0 | 0 | 0.06 | 24.073 | 19.009 | 6.0318 | 0.17226 | 0.643 | 23.306 | 0.022278 | 0.001286 | 0.91159 | 0.001172 | 18.388 | 18.2797
2022-11-21 13:30:53.741 | 9258.21 | 95.6546 | 0 | 324.9068 | 0 | 322 | 0 | 0 | 4.4171 | 0 | 17.4239 | 0 | 0 | 0 | 4.4175 | 0 | 17.4243 | 0 | 600 | 2 | 1.0534 | 41.7 | 0 | 20 | 80 | 0 | 0 | 0.06 | 24.0778 | 19.0077 | 6.0287 | 0.17173 | 0.64295 | 23.2632 | 0.022277 | 0.001286 | 0.9116 | 0.001172 | 18.389 | 18.2809
2022-11-21 13:30:59.941 | 9264.41 | 95.63898 | 0 | 325.1069 | 0 | 322 | 0 | 0 | 4.4171 | 0 | 17.4239 | 0 | 0 | 0 | 4.417 | 0 | 17.4143 | 0 | 600 | 2 | 1.0547 | 41.7 | 0 | 20 | 80 | 0 | 0 | 0.06 | 24.073 | 19.0092 | 6.0364 | 0.172 | 0.643 | 23.2686 | 0.022279 | 0.001286 | 0.91159 | 0.001172 | 18.391 | 18.2829
2022-11-21 13:31:06.142 | 9270.61 | 95.60252 | 0 | 325.3107 | 0 | 323 | 0 | 0 | 4.4171 | 0 | 17.4239 | 0 | 0 | 0 | 4.4164 | 0 | 17.4229 | 0 | 600 | 2 | 1.0578 | 41.7 | 0 | 20 | 80 | 0 | 0 | 0.06 | 24.0842 | 19.0055 | 6.044 | 0.17233 | 0.64288 | 23.2793 | 0.022275 | 0.001286 | 0.9116 | 0.001172 | 18.3979 | 18.2909
2022-11-21 13:31:12.336 | 9276.81 | 95.64939 | 0 | 325.5753 | 0 | 323 | 0 | 0 | 4.4171 | 0 | 17.4239 | 0 | 0 | 0 | 4.4168 | 0 | 17.4178 | 0 | 600 | 2 | 1.0538 | 41.7 | 0 | 20 | 80 | 0 | 0 | 0.06 | 24.0886 | 19.0042 | 6.0379 | 0.17201 | 0.64283 | 23.2472 | 0.022272 | 0.001286 | 0.91158 | 0.001172 | 18.399 | 18.292
2022-11-21 13:31:18.547 | 9283.02 | 95.6546 | 0 | 325.7684 | 0 | 323 | 0 | 0 | 4.4171 | 0 | 17.4239 | 0 | 0 | 0 | 4.4156 | 0 | 17.4184 | 0 | 600 | 2 | 1.0534 | 41.7 | 0 | 20 | 80 | 0 | 0 | 0.06 | 24.0943 | 19.0022 | 6.0287 | 0.17258 | 0.64277 | 23.2953 | 0.02227 | 0.001286 | 0.91159 | 0.001172 | 18.408 | 18.3024
2022-11-21 13:31:24.743 | 9289.21 | 95.67717 | 0 | 325.9723 | 0 | 323 | 0 | 0 | 4.4171 | 0 | 17.4239 | 0 | 0 | 0 | 4.4177 | 0 | 17.4128 | 0 | 600 | 2 | 1.0514 | 41.7 | 0 | 20 | 80 | 0 | 0 | 0.06 | 24.091 | 19.0032 | 6.0577 | 0.17226 | 0.6428 | 23.2819 | 0.022272 | 0.001286 | 0.91159 | 0.001172 | 18.4026 | 18.2962
2022-11-21 13:31:30.921 | 9295.39 | 95.64592 | 0 | 326.1617 | 0 | 324 | 0 | 0 | 4.4171 | 0 | 17.4239 | 0 | 0 | 0 | 4.4163 | 0 | 17.4195 | 0 | 600 | 2 | 1.0541 | 41.7 | 0 | 20 | 80 | 0 | 0 | 0.06 | 24.086 | 19.0047 | 6.0593 | 0.17236 | 0.64286 | 23.2953 | 0.022273 | 0.001286 | 0.91159 | 0.001172 | 18.3995 | 18.2927
2022-11-21 13:31:37.113 | 9301.58 | 95.632034 | 0 | 326.4191 | 0 | 324 | 0 | 0 | 4.4171 | 0 | 17.4239 | 0 | 0 | 0 | 4.4162 | 0 | 17.4221 | 0 | 600 | 2 | 1.0553 | 41.7 | 0 | 20 | 80 | 0 | 0 | 0.06 | 24.086 | 19.0049 | 6.0455 | 0.17225 | 0.64286 | 23.2953 | 0.022273 | 0.001286 | 0.91158 | 0.001172 | 18.399 | 18.2919
2022-11-21 13:31:43.290 | 9307.76 | 95.62509 | 0 | 326.6087 | 0 | 324 | 0 | 0 | 4.4171 | 0 | 17.4239 | 0 | 0 | 0 | 4.4166 | 0 | 17.4221 | 0 | 600 | 2 | 1.0559 | 41.7 | 0 | 20 | 80 | 0 | 0 | 0.06 | 24.0819 | 19.0062 | 6.044 | 0.17205 | 0.6429 | 23.2686 | 0.022275 | 0.001286 | 0.91159 | 0.001172 | 18.3941 | 18.2866
2022-11-21 13:31:49.499 | 9313.97 | 95.67023 | 0 | 326.7911 | 0 | 324 | 0 | 0 | 4.4171 | 0 | 17.4239 | 0 | 0 | 0 | 4.4152 | 0 | 17.4153 | 0 | 600 | 2 | 1.052 | 41.7 | 0 | 20 | 80 | 0 | 0 | 0.06 | 24.0827 | 19.0058 | 6.0455 | 0.17262 | 0.64289 | 23.3033 | 0.022273 | 0.001286 | 0.91158 | 0.001172 | 18.3971 | 18.2898
2022-11-21 13:31:55.675 | 9320.15 | 95.60947 | 0 | 326.9878 | 0 | 324 | 0 | 0 | 4.4171 | 0 | 17.4239 | 0 | 0 | 0 | 4.4167 | 0 | 17.4183 | 0 | 600 | 2 | 1.0572 | 41.7 | 0 | 20 | 80 | 0 | 0 | 0.06 | 24.0995 | 19.0004 | 6.0455 | 0.17254 | 0.64271 | 23.2953 | 0.022268 | 0.001286 | 0.9116 | 0.001172 | 18.4095 | 18.3041
2022-11-21 13:32:01.819 | 9326.29 | 95.62336 | 0 | 327.2415 | 0 | 325 | 0 | 0 | 4.4171 | 0 | 17.4239 | 0 | 0 | 0 | 4.4165 | 0 | 17.4157 | 0 | 600 | 2 | 1.056 | 41.7 | 0 | 20 | 80 | 0 | 0 | 0.06 | 24.0928 | 19.0027 | 6.0257 | 0.17173 | 0.64278 | 23.2713 | 0.022271 | 0.001286 | 0.91159 | 0.001172 | 18.4043 | 18.2979
2022-11-21 13:32:08.003 | 9332.47 | 95.64419 | 0 | 327.4167 | 0 | 325 | 0 | 0 | 4.4171 | 0 | 17.4239 | 0 | 0 | 0 | 4.4165 | 0 | 17.4222 | 0 | 600 | 2 | 1.0543 | 41.7 | 0 | 20 | 80 | 0 | 0 | 0.06 | 24.1087 | 18.9974 | 6.0318 | 0.17218 | 0.64261 | 23.298 | 0.022264 | 0.001286 | 0.91158 | 0.001172 | 18.4175 | 18.3128
2022-11-21 13:32:14.220 | 9338.69 | 95.63898 | 0 | 327.6099 | 0 | 325 | 0 | 0 | 4.4171 | 0 | 17.4239 | 0 | 0 | 0 | 4.417 | 0 | 17.4126 | 0 | 600 | 2 | 1.0547 | 41.7 | 0 | 20 | 80 | 0 | 0 | 0.06 | 24.1098 | 18.997 | 6.0425 | 0.17245 | 0.64259 | 23.2953 | 0.022264 | 0.001286 | 0.9116 | 0.001172 | 18.4162 | 18.3113
2022-11-21 13:32:20.404 | 9344.87 | 95.66328 | 0 | 327.785 | 0 | 325 | 0 | 0 | 4.4171 | 0 | 17.4239 | 0 | 0 | 0 | 4.4165 | 0 | 17.4343 | 0 | 600 | 2 | 1.0526 | 41.7 | 0 | 20 | 80 | 0 | 0 | 0.06 | 24.1148 | 18.9953 | 6.0394 | 0.17248 | 0.64254 | 23.306 | 0.022262 | 0.001286 | 0.91159 | 0.001172 | 18.4201 | 18.3157
2022-11-21 13:32:26.582 | 9351.05 | 95.64939 | 0 | 328.0422 | 0 | 325 | 0 | 0 | 4.4171 | 0 | 17.4239 | 0 | 0 | 0 | 4.4161 | 0 | 17.413 | 0 | 600 | 2 | 1.0538 | 41.7 | 0 | 20 | 80 | 0 | 0 | 0.06 | 24.1237 | 18.9924 | 6.0394 | 0.17239 | 0.64244 | 23.298 | 0.02226 | 0.001286 | 0.9116 | 0.001172 | 18.427 | 18.3236
2022-11-21 13:32:32.754 | 9357.22 | 95.65286 | 0 | 328.2245 | 0 | 326 | 0 | 0 | 4.4171 | 0 | 17.4239 | 0 | 0 | 0 | 4.4164 | 0 | 17.4137 | 0 | 600 | 2 | 1.0535 | 41.7 | 0 | 20 | 80 | 0 | 0 | 0.06 | 24.1225 | 18.9929 | 6.0181 | 0.17167 | 0.64245 | 23.2873 | 0.02226 | 0.001286 | 0.9116 | 0.001172 | 18.4236 | 18.3197
2022-11-21 13:32:38.939 | 9363.41 | 95.61468 | 0 | 328.3996 | 0 | 326 | 0 | 0 | 4.4171 | 0 | 17.4239 | 0 | 0 | 0 | 4.4164 | 0 | 17.4201 | 0 | 600 | 2 | 1.0568 | 41.7 | 0 | 20 | 80 | 0 | 0 | 0.06 | 24.1302 | 18.9903 | 6.0425 | 0.17245 | 0.64237 | 23.2953 | 0.022256 | 0.001286 | 0.91157 | 0.001172 | 18.4341 | 18.3316
2022-11-21 13:32:45.131 | 9369.6 | 95.64072 | 0 | 328.5784 | 0 | 326 | 0 | 0 | 4.4171 | 0 | 17.4239 | 0 | 0 | 0 | 4.4171 | 0 | 17.4173 | 0 | 600 | 2 | 1.0546 | 41.7 | 0 | 20 | 80 | 0 | 0 | 0.06 | 24.124 | 18.9924 | 6.0349 | 0.17218 | 0.64244 | 23.2899 | 0.022257 | 0.001286 | 0.91156 | 0.001172 | 18.4312 | 18.3283
2022-11-21 13:32:51.343 | 9375.81 | 95.61294 | 0 | 328.8285 | 0 | 326 | 0 | 0 | 4.4171 | 0 | 17.4239 | 0 | 0 | 0 | 4.4166 | 0 | 17.4148 | 0 | 600 | 2 | 1.0569 | 41.7 | 0 | 20 | 80 | 0 | 0 | 0.06 | 24.1384 | 18.9877 | 6.044 | 0.17215 | 0.64228 | 23.2899 | 0.022253 | 0.001286 | 0.91157 | 0.001172 | 18.4375 | 18.3354
2022-11-21 13:32:57.522 | 9381.99 | 95.61815 | 0 | 329.0002 | 0 | 327 | 0 | 0 | 4.4171 | 0 | 17.4239 | 0 | 0 | 0 | 4.4159 | 0 | 17.4234 | 0 | 600 | 2 | 1.0565 | 41.7 | 0 | 20 | 80 | 0 | 0 | 0.06 | 24.1418 | 18.9867 | 6.0272 | 0.17179 | 0.64224 | 23.3193 | 0.022251 | 0.001286 | 0.91157 | 0.001172 | 18.44 | 18.3381
2022-11-21 13:33:03.699 | 9388.17 | 95.637245 | 0 | 329.186 | 0 | 327 | 0 | 0 | 4.4171 | 0 | 17.4239 | 0 | 0 | 0 | 4.4166 | 0 | 17.418 | 0 | 600 | 2 | 1.0549 | 41.7 | 0 | 20 | 80 | 0 | 0 | 0.06 | 24.143 | 18.9862 | 6.0318 | 0.17185 | 0.64223 | 23.2606 | 0.022251 | 0.001286 | 0.91158 | 0.001172 | 18.4452 | 18.3438
2022-11-21 13:33:09.910 | 9394.38 | 95.611206 | 0 | 329.422 | 0 | 327 | 0 | 0 | 4.4171 | 0 | 17.4239 | 0 | 0 | 0 | 4.4159 | 0 | 17.4147 | 0 | 600 | 2 | 1.0571 | 41.7 | 0 | 20 | 80 | 0 | 0 | 0.06 | 24.1608 | 18.9803 | 6.0516 | 0.17202 | 0.64203 | 23.3033 | 0.022244 | 0.001286 | 0.91158 | 0.001172 | 18.4558 | 18.3556
2022-11-21 13:33:16.096 | 9400.57 | 95.63377 | 0 | 329.6007 | 0 | 327 | 0 | 0 | 4.4171 | 0 | 17.4239 | 0 | 0 | 0 | 4.4173 | 0 | 17.4265 | 0 | 600 | 2 | 1.0552 | 41.7 | 0 | 20 | 80 | 0 | 0 | 0.06 | 24.147 | 18.9848 | 6.0104 | 0.17218 | 0.64218 | 23.2819 | 0.022249 | 0.001286 | 0.91158 | 0.001172 | 18.446 | 18.3448
2022-11-21 13:33:22.284 | 9406.75 | 95.656334 | 0 | 329.7792 | 0 | 327 | 0 | 0 | 4.4171 | 0 | 17.4239 | 0 | 0 | 0 | 4.416 | 0 | 17.423 | 0 | 600 | 2 | 1.0532 | 41.7 | 0 | 20 | 80 | 0 | 0 | 0.06 | 24.1471 | 18.9849 | 6.0394 | 0.17186 | 0.64218 | 23.306 | 0.02225 | 0.001286 | 0.91159 | 0.001172 | 18.4472 | 18.3463
2022-11-21 13:33:28.464 | 9412.93 | 95.58517 | 0 | 329.9507 | 0 | 328 | 0 | 0 | 4.4171 | 0 | 17.4239 | 0 | 0 | 0 | 4.4173 | 0 | 17.4172 | 0 | 600 | 2 | 1.0593 | 41.7 | 0 | 20 | 80 | 0 | 0 | 0.06 | 24.1539 | 18.9826 | 6.0303 | 0.17205 | 0.64211 | 23.2899 | 0.022246 | 0.001286 | 0.91157 | 0.001172 | 18.4525 | 18.3524
2022-11-21 13:33:34.646 | 9419.12 | 95.637245 | 0 | 330.201 | 0 | 328 | 0 | 0 | 4.4171 | 0 | 17.4239 | 0 | 0 | 0 | 4.4161 | 0 | 17.4245 | 0 | 600 | 2 | 1.0549 | 41.7 | 0 | 20 | 80 | 0 | 0 | 0.06 | 24.1466 | 18.985 | 6.0425 | 0.17245 | 0.64219 | 23.2953 | 0.022249 | 0.001286 | 0.91158 | 0.001172 | 18.4475 | 18.3464
2022-11-21 13:33:40.841 | 9425.31 | 95.62683 | 0 | 330.3976 | 0 | 328 | 0 | 0 | 4.4171 | 0 | 17.4239 | 0 | 0 | 0 | 4.417 | 0 | 17.4177 | 0 | 600 | 2 | 1.0557 | 41.7 | 0 | 20 | 80 | 0 | 0 | 0.06 | 24.1446 | 18.9855 | 6.0349 | 0.17235 | 0.64221 | 23.306 | 0.02225 | 0.001286 | 0.91158 | 0.001172 | 18.447 | 18.3459
2022-11-21 13:33:47.048 | 9431.52 | 95.60079 | 0 | 330.5869 | 0 | 328 | 0 | 0 | 4.4171 | 0 | 17.4239 | 0 | 0 | 0 | 4.4167 | 0 | 17.4222 | 0 | 600 | 2 | 1.058 | 41.7 | 0 | 20 | 80 | 0 | 0 | 0.06 | 24.1518 | 18.9835 | 6.0287 | 0.17165 | 0.64213 | 23.2552 | 0.022248 | 0.001286 | 0.91158 | 0.001172 | 18.4503 | 18.3498
2022-11-21 13:33:53.244 | 9437.71 | 95.64419 | 0 | 330.7691 | 0 | 328 | 0 | 0 | 4.4171 | 0 | 17.4239 | 0 | 0 | 0 | 4.4169 | 0 | 17.4173 | 0 | 600 | 2 | 1.0543 | 41.7 | 0 | 20 | 80 | 0 | 0 | 0.06 | 24.1604 | 18.9804 | 6.0455 | 0.17254 | 0.64203 | 23.2953 | 0.022245 | 0.001286 | 0.91158 | 0.001172 | 18.4617 | 18.3624
2022-11-21 13:33:59.404 | 9443.87 | 95.65286 | 0 | 330.9977 | 0 | 329 | 0 | 0 | 4.4171 | 0 | 17.4239 | 0 | 0 | 0 | 4.4161 | 0 | 17.4251 | 0 | 600 | 2 | 1.0535 | 41.7 | 0 | 20 | 80 | 0 | 0 | 0.06 | 24.1529 | 18.983 | 6.0242 | 0.17185 | 0.64212 | 23.2873 | 0.022247 | 0.001286 | 0.91157 | 0.001172 | 18.4518 | 18.3515
2022-11-21 13:34:05.564 | 9450.03 | 95.637245 | 0 | 331.1765 | 0 | 329 | 0 | 0 | 4.4171 | 0 | 17.4239 | 0 | 0 | 0 | 4.4169 | 0 | 17.4182 | 0 | 600 | 2 | 1.0549 | 41.7 | 0 | 20 | 80 | 0 | 0 | 0.06 | 24.1505 | 18.9837 | 6.0349 | 0.17226 | 0.64214 | 23.298 | 0.022248 | 0.001286 | 0.91157 | 0.001172 | 18.4488 | 18.348
2022-11-21 13:34:11.758 | 9456.23 | 95.632034 | 0 | 331.348 | 0 | 329 | 0 | 0 | 4.4171 | 0 | 17.4239 | 0 | 0 | 0 | 4.4172 | 0 | 17.4265 | 0 | 600 | 2 | 1.0553 | 41.7 | 0 | 20 | 80 | 0 | 0 | 0.06 | 24.1608 | 18.9803 | 6.0349 | 0.17224 | 0.64203 | 23.2953 | 0.022244 | 0.001286 | 0.91157 | 0.001172 | 18.4573 | 18.3576
2022-11-21 13:34:17.939 | 9462.41 | 95.61468 | 0 | 331.5086 | 0 | 329 | 0 | 0 | 4.4171 | 0 | 17.4239 | 0 | 0 | 0 | 4.4162 | 0 | 17.4231 | 0 | 600 | 2 | 1.0568 | 41.7 | 0 | 20 | 80 | 0 | 0 | 0.06 | 24.1521 | 18.9832 | 6.0333 | 0.17205 | 0.64212 | 23.2819 | 0.022249 | 0.001286 | 0.9116 | 0.001172 | 18.4461 | 18.3449
2022-11-21 13:34:24.145 | 9468.61 | 95.65286 | 0 | 331.7303 | 0 | 329 | 0 | 0 | 4.4171 | 0 | 17.4239 | 0 | 0 | 0 | 4.4175 | 0 | 17.426 | 0 | 600 | 2 | 1.0535 | 41.7 | 0 | 20 | 80 | 0 | 0 | 0.06 | 24.1571 | 18.9816 | 6.0349 | 0.1721 | 0.64207 | 23.2819 | 0.022246 | 0.001286 | 0.91158 | 0.001172 | 18.4545 | 18.3541
2022-11-21 13:34:30.339 | 9474.81 | 95.666756 | 0 | 331.9233 | 0 | 330 | 0 | 0 | 4.4171 | 0 | 17.4239 | 0 | 0 | 0 | 4.4165 | 0 | 17.419 | 0 | 600 | 2 | 1.0523 | 41.7 | 0 | 20 | 80 | 0 | 0 | 0.06 | 24.1485 | 18.9843 | 6.015 | 0.17196 | 0.64216 | 23.306 | 0.02225 | 0.001286 | 0.9116 | 0.001172 | 18.4477 | 18.3469
2022-11-21 13:34:36.537 | 9481.01 | 95.63377 | 0 | 332.1053 | 0 | 330 | 0 | 0 | 4.4171 | 0 | 17.4239 | 0 | 0 | 0 | 4.4158 | 0 | 17.4217 | 0 | 600 | 2 | 1.0552 | 41.7 | 0 | 20 | 80 | 0 | 0 | 0.06 | 24.1608 | 18.9804 | 6.0303 | 0.17188 | 0.64203 | 23.2899 | 0.022244 | 0.001286 | 0.91157 | 0.001172 | 18.4583 | 18.3584
2022-11-21 13:34:42.729 | 9487.2 | 95.61988 | 0 | 332.284 | 0 | 330 | 0 | 0 | 4.4171 | 0 | 17.4239 | 0 | 0 | 0 | 4.4167 | 0 | 17.4197 | 0 | 600 | 2 | 1.0563 | 41.7 | 0 | 20 | 80 | 0 | 0 | 0.06 | 24.1537 | 18.9827 | 6.0364 | 0.17196 | 0.64211 | 23.2766 | 0.022247 | 0.001286 | 0.91158 | 0.001172 | 18.4536 | 18.3536
2022-11-21 13:34:48.935 | 9493.41 | 95.61294 | 0 | 332.5556 | 0 | 330 | 0 | 0 | 4.4171 | 0 | 17.4239 | 0 | 0 | 0 | 4.4176 | 0 | 17.4146 | 0 | 600 | 2 | 1.0569 | 41.7 | 0 | 20 | 80 | 0 | 0 | 0.06 | 24.1586 | 18.981 | 6.0257 | 0.17187 | 0.64205 | 23.306 | 0.022245 | 0.001286 | 0.91158 | 0.001172 | 18.4567 | 18.3573
2022-11-21 13:34:55.128 | 9499.6 | 95.64245 | 0 | 332.7521 | 0 | 330 | 0 | 0 | 4.4171 | 0 | 17.4239 | 0 | 0 | 0 | 4.417 | 0 | 17.4316 | 0 | 600 | 2 | 1.0544 | 41.7 | 0 | 20 | 80 | 0 | 0 | 0.06 | 24.174 | 18.9758 | 6.0425 | 0.17275 | 0.64188 | 23.306 | 0.022239 | 0.001286 | 0.91159 | 0.001172 | 18.4687 | 18.3703
2022-11-21 13:35:01.311 | 9505.78 | 95.64766 | 0 | 332.9344 | 0 | 331 | 0 | 0 | 4.4171 | 0 | 17.4239 | 0 | 0 | 0 | 4.4164 | 0 | 17.4199 | 0 | 600 | 2 | 1.054 | 41.7 | 0 | 20 | 80 | 0 | 0 | 0.06 | 24.1531 | 18.9829 | 6.0318 | 0.1717 | 0.64211 | 23.298 | 0.022247 | 0.001286 | 0.91158 | 0.001172 | 18.4512 | 18.3507
2022-11-21 13:35:07.508 | 9511.98 | 95.59905 | 0 | 333.0988 | 0 | 331 | 0 | 0 | 4.4171 | 0 | 17.4239 | 0 | 0 | 0 | 4.4171 | 0 | 17.4251 | 0 | 600 | 2 | 1.0581 | 41.7 | 0 | 20 | 80 | 0 | 0 | 0.06 | 24.1671 | 18.9782 | 6.0425 | 0.17248 | 0.64196 | 23.298 | 0.022243 | 0.001286 | 0.9116 | 0.001172 | 18.4628 | 18.3638
2022-11-21 13:35:13.682 | 9518.15 | 95.64592 | 0 | 333.3918 | 0 | 331 | 0 | 0 | 4.4171 | 0 | 17.4239 | 0 | 0 | 0 | 4.4162 | 0 | 17.4135 | 0 | 600 | 2 | 1.0541 | 41.7 | 0 | 20 | 80 | 0 | 0 | 0.06 | 24.1664 | 18.9783 | 6.0333 | 0.1725 | 0.64197 | 23.3247 | 0.022243 | 0.001286 | 0.9116 | 0.001172 | 18.459 | 18.3597
2022-11-21 13:35:19.899 | 9524.37 | 95.62856 | 0 | 333.5955 | 0 | 331 | 0 | 0 | 4.4171 | 0 | 17.4239 | 0 | 0 | 0 | 4.4158 | 0 | 17.4194 | 0 | 600 | 2 | 1.0556 | 41.7 | 0 | 20 | 80 | 0 | 0 | 0.06 | 24.1768 | 18.975 | 6.0425 | 0.17254 | 0.64185 | 23.3033 | 0.022239 | 0.001286 | 0.91159 | 0.001172 | 18.4629 | 18.3637
2022-11-21 13:35:26.109 | 9530.58 | 95.63898 | 0 | 333.7706 | 0 | 331 | 0 | 0 | 4.4171 | 0 | 17.4239 | 0 | 0 | 0 | 4.4169 | 0 | 17.4023 | 0 | 600 | 2 | 1.0547 | 41.7 | 0 | 20 | 80 | 0 | 0 | 0.06 | 24.1699 | 18.9774 | 6.0349 | 0.17215 | 0.64193 | 23.2873 | 0.02224 | 0.001286 | 0.91156 | 0.001172 | 18.469 | 18.3706
2022-11-21 13:35:32.273 | 9536.74 | 95.61294 | 0 | 333.9707 | 0 | 332 | 0 | 0 | 4.4171 | 0 | 17.4239 | 0 | 0 | 0 | 4.416 | 0 | 17.4206 | 0 | 600 | 2 | 1.0569 | 41.7 | 0 | 20 | 80 | 0 | 0 | 0.06 | 24.1673 | 18.9783 | 6.0471 | 0.17233 | 0.64196 | 23.2713 | 0.022242 | 0.001286 | 0.91158 | 0.001172 | 18.4605 | 18.361
2022-11-21 13:35:38.445 | 9542.92 | 95.59558 | 0 | 334.2315 | 0 | 332 | 0 | 0 | 4.4171 | 0 | 17.4239 | 0 | 0 | 0 | 4.4161 | 0 | 17.4159 | 0 | 600 | 2 | 1.0584 | 41.7 | 0 | 20 | 80 | 0 | 0 | 0.06 | 24.1666 | 18.9783 | 6.0349 | 0.17235 | 0.64197 | 23.306 | 0.022241 | 0.001286 | 0.91156 | 0.001172 | 18.4649 | 18.3657
2022-11-21 13:35:44.658 | 9549.13 | 95.59905 | 0 | 334.4172 | 0 | 332 | 0 | 0 | 4.4171 | 0 | 17.4239 | 0 | 0 | 0 | 4.4171 | 0 | 17.4279 | 0 | 600 | 2 | 1.0581 | 41.7 | 0 | 20 | 80 | 0 | 0 | 0.06 | 24.1632 | 18.9795 | 6.0318 | 0.17207 | 0.642 | 23.2873 | 0.022244 | 0.001286 | 0.91159 | 0.001172 | 18.4617 | 18.3622
2022-11-21 13:35:50.871 | 9555.34 | 95.64592 | 0 | 334.5924 | 0 | 332 | 0 | 0 | 4.4171 | 0 | 17.4239 | 0 | 0 | 0 | 4.417 | 0 | 17.4187 | 0 | 600 | 2 | 1.0541 | 41.7 | 0 | 20 | 80 | 0 | 0 | 0.06 | 24.1772 | 18.9748 | 6.044 | 0.17278 | 0.64185 | 23.322 | 0.022238 | 0.001286 | 0.91158 | 0.001172 | 18.4691 | 18.3708
2022-11-21 13:35:57.027 | 9561.5 | 95.60426 | 0 | 334.7747 | 0 | 332 | 0 | 0 | 4.4171 | 0 | 17.4239 | 0 | 0 | 0 | 4.4171 | 0 | 17.4284 | 0 | 600 | 2 | 1.0577 | 41.7 | 0 | 20 | 80 | 0 | 0 | 0.06 | 24.1742 | 18.9759 | 6.0516 | 0.17266 | 0.64188 | 23.2899 | 0.02224 | 0.001286 | 0.9116 | 0.001172 | 18.4685 | 18.3703
2022-11-21 13:36:03.224 | 9567.69 | 95.67196 | 0 | 335.0284 | 0 | 333 | 0 | 0 | 4.4171 | 0 | 17.4239 | 0 | 0 | 0 | 4.4168 | 0 | 17.417 | 0 | 600 | 2 | 1.0519 | 41.7 | 0 | 20 | 80 | 0 | 0 | 0.06 | 24.1601 | 18.9805 | 6.0287 | 0.17214 | 0.64204 | 23.3033 | 0.022245 | 0.001286 | 0.9116 | 0.001172 | 18.4563 | 18.3565
2022-11-21 13:36:09.397 | 9573.87 | 95.666756 | 0 | 335.2072 | 0 | 333 | 0 | 0 | 4.4171 | 0 | 17.4239 | 0 | 0 | 0 | 4.4167 | 0 | 17.4232 | 0 | 600 | 2 | 1.0523 | 41.7 | 0 | 20 | 80 | 0 | 0 | 0.06 | 24.1718 | 18.9766 | 6.0287 | 0.17226 | 0.64191 | 23.306 | 0.02224 | 0.001286 | 0.9116 | 0.001172 | 18.4659 | 18.3674
2022-11-21 13:36:15.591 | 9580.06 | 95.67717 | 0 | 335.375 | 0 | 333 | 0 | 0 | 4.4171 | 0 | 17.4239 | 0 | 0 | 0 | 4.416 | 0 | 17.4138 | 0 | 600 | 2 | 1.0514 | 41.7 | 0 | 20 | 80 | 0 | 0 | 0.06 | 24.1551 | 18.9821 | 6.044 | 0.17224 | 0.64209 | 23.2766 | 0.022246 | 0.001286 | 0.91157 | 0.001172 | 18.4556 | 18.3556
2022-11-21 13:36:21.788 | 9586.26 | 95.62509 | 0 | 335.5644 | 0 | 333 | 0 | 0 | 4.4171 | 0 | 17.4239 | 0 | 0 | 0 | 4.4169 | 0 | 17.4289 | 0 | 600 | 2 | 1.0559 | 41.7 | 0 | 20 | 80 | 0 | 0 | 0.06 | 24.151 | 18.9835 | 6.0318 | 0.17249 | 0.64214 | 23.2953 | 0.022249 | 0.001286 | 0.91161 | 0.001172 | 18.4498 | 18.3496
2022-11-21 13:36:27.960 | 9592.43 | 95.581696 | 0 | 335.811 | 0 | 333 | 0 | 0 | 4.4171 | 0 | 17.4239 | 0 | 0 | 0 | 4.4152 | 0 | 17.4275 | 0 | 600 | 2 | 1.0596 | 41.7 | 0 | 20 | 80 | 0 | 0 | 0.06 | 24.1616 | 18.9802 | 6.0287 | 0.17203 | 0.64202 | 23.2953 | 0.022244 | 0.001286 | 0.91158 | 0.001172 | 18.4577 | 18.3579
2022-11-21 13:36:34.157 | 9598.63 | 95.60079 | 0 | 336.011 | 0 | 334 | 0 | 0 | 4.4171 | 0 | 17.4239 | 0 | 0 | 0 | 4.4172 | 0 | 17.4235 | 0 | 600 | 2 | 1.058 | 41.7 | 0 | 20 | 80 | 0 | 0 | 0.06 | 24.1526 | 18.983 | 6.0486 | 0.17215 | 0.64212 | 23.306 | 0.022248 | 0.001286 | 0.91159 | 0.001172 | 18.4516 | 18.3509
2022-11-21 13:36:40.360 | 9604.83 | 95.607735 | 0 | 336.2039 | 0 | 334 | 0 | 0 | 4.4171 | 0 | 17.4239 | 0 | 0 | 0 | 4.4168 | 0 | 17.4259 | 0 | 600 | 2 | 1.0574 | 41.7 | 0 | 20 | 80 | 0 | 0 | 0.06 | 24.1632 | 18.9796 | 6.0333 | 0.17205 | 0.642 | 23.2819 | 0.022243 | 0.001286 | 0.91158 | 0.001172 | 18.4649 | 18.3657
2022-11-21 13:36:46.538 | 9611.01 | 95.581696 | 0 | 336.4396 | 0 | 334 | 0 | 0 | 4.4171 | 0 | 17.4239 | 0 | 0 | 0 | 4.4163 | 0 | 17.4213 | 0 | 600 | 2 | 1.0596 | 41.7 | 0 | 20 | 80 | 0 | 0 | 0.06 | 24.1654 | 18.9789 | 6.0333 | 0.17203 | 0.64198 | 23.2793 | 0.022243 | 0.001286 | 0.91159 | 0.001172 | 18.458 | 18.3582
2022-11-21 13:36:52.751 | 9617.22 | 95.61641 | 0 | 336.6181 | 0 | 334 | 0 | 0 | 4.4171 | 0 | 17.4239 | 0 | 0 | 0 | 4.417 | 0 | 17.4211 | 0 | 600 | 2 | 1.0566 | 41.7 | 0 | 20 | 80 | 0 | 0 | 0.06 | 24.1648 | 18.9789 | 6.0486 | 0.17274 | 0.64198 | 23.306 | 0.022243 | 0.001286 | 0.91158 | 0.001172 | 18.4609 | 18.3616
2022-11-21 13:36:58.927 | 9623.4 | 95.659805 | 0 | 336.8146 | 0 | 334 | 0 | 0 | 4.4171 | 0 | 17.4239 | 0 | 0 | 0 | 4.4159 | 0 | 17.4181 | 0 | 600 | 2 | 1.0529 | 41.7 | 0 | 20 | 80 | 0 | 0 | 0.06 | 24.1713 | 18.9769 | 6.0303 | 0.17202 | 0.64191 | 23.2873 | 0.022241 | 0.001286 | 0.91159 | 0.001172 | 18.4659 | 18.3673
2022-11-21 13:37:05.106 | 9629.58 | 95.637245 | 0 | 336.9788 | 0 | 335 | 0 | 0 | 4.4171 | 0 | 17.4239 | 0 | 0 | 0 | 4.4171 | 0 | 17.4166 | 0 | 600 | 2 | 1.0549 | 41.7 | 0 | 20 | 80 | 0 | 0 | 0.06 | 24.1593 | 18.9808 | 6.0425 | 0.17248 | 0.64204 | 23.298 | 0.022244 | 0.001286 | 0.91156 | 0.001172 | 18.4559 | 18.3563
2022-11-21 13:37:11.280 | 9635.75 | 95.65286 | 0 | 337.2111 | 0 | 335 | 0 | 0 | 4.4171 | 0 | 17.4239 | 0 | 0 | 0 | 4.4168 | 0 | 17.4223 | 0 | 600 | 2 | 1.0535 | 41.7 | 0 | 20 | 80 | 0 | 0 | 0.06 | 24.1631 | 18.9795 | 6.0257 | 0.17217 | 0.642 | 23.314 | 0.022243 | 0.001286 | 0.91157 | 0.001172 | 18.4599 | 18.3603
2022-11-21 13:37:17.468 | 9641.94 | 95.64419 | 0 | 337.4074 | 0 | 335 | 0 | 0 | 4.4171 | 0 | 17.4239 | 0 | 0 | 0 | 4.4165 | 0 | 17.4192 | 0 | 600 | 2 | 1.0543 | 41.7 | 0 | 20 | 80 | 0 | 0 | 0.06 | 24.1687 | 18.9777 | 6.044 | 0.17241 | 0.64194 | 23.2873 | 0.022241 | 0.001286 | 0.91157 | 0.001172 | 18.4622 | 18.363
2022-11-21 13:37:23.661 | 9648.13 | 95.605995 | 0 | 337.5895 | 0 | 335 | 0 | 0 | 4.4171 | 0 | 17.4239 | 0 | 0 | 0 | 4.4168 | 0 | 17.4223 | 0 | 600 | 2 | 1.0575 | 41.7 | 0 | 20 | 80 | 0 | 0 | 0.06 | 24.1555 | 18.9819 | 6.0226 | 0.17208 | 0.64209 | 23.314 | 0.022245 | 0.001286 | 0.91157 | 0.001172 | 18.4601 | 18.3606
2022-11-21 13:37:29.861 | 9654.33 | 95.61641 | 0 | 337.7753 | 0 | 335 | 0 | 0 | 4.4171 | 0 | 17.4239 | 0 | 0 | 0 | 4.4168 | 0 | 17.4212 | 0 | 600 | 2 | 1.0566 | 41.7 | 0 | 20 | 80 | 0 | 0 | 0.06 | 24.1604 | 18.9804 | 6.0318 | 0.17215 | 0.64203 | 23.2953 | 0.022244 | 0.001286 | 0.91157 | 0.001172 | 18.4554 | 18.3551
2022-11-21 13:37:36.038 | 9660.51 | 95.578224 | 0 | 338.0359 | 0 | 336 | 0 | 0 | 4.4171 | 0 | 17.4239 | 0 | 0 | 0 | 4.4162 | 0 | 17.4197 | 0 | 600 | 2 | 1.0599 | 41.7 | 0 | 20 | 80 | 0 | 0 | 0.06 | 24.1648 | 18.979 | 6.041 | 0.17241 | 0.64199 | 23.2953 | 0.022242 | 0.001286 | 0.91157 | 0.001172 | 18.4571 | 18.3572
2022-11-21 13:37:42.210 | 9666.68 | 95.581696 | 0 | 338.2111 | 0 | 336 | 0 | 0 | 4.4171 | 0 | 17.4239 | 0 | 0 | 0 | 4.417 | 0 | 17.4158 | 0 | 600 | 2 | 1.0596 | 41.7 | 0 | 20 | 80 | 0 | 0 | 0.06 | 24.1721 | 18.9766 | 6.0257 | 0.172 | 0.6419 | 23.298 | 0.022241 | 0.001286 | 0.91159 | 0.001172 | 18.4649 | 18.3663
2022-11-21 13:37:48.398 | 9672.87 | 95.60252 | 0 | 338.4183 | 0 | 336 | 0 | 0 | 4.4171 | 0 | 17.4239 | 0 | 0 | 0 | 4.4163 | 0 | 17.4294 | 0 | 600 | 2 | 1.0578 | 41.7 | 0 | 20 | 80 | 0 | 0 | 0.06 | 24.1748 | 18.9758 | 6.0181 | 0.1721 | 0.64187 | 23.3033 | 0.022239 | 0.001286 | 0.91158 | 0.001172 | 18.4636 | 18.3644
2022-11-21 13:37:54.591 | 9679.06 | 95.64766 | 0 | 338.597 | 0 | 336 | 0 | 0 | 4.4171 | 0 | 17.4239 | 0 | 0 | 0 | 4.4161 | 0 | 17.4213 | 0 | 600 | 2 | 1.054 | 41.7 | 0 | 20 | 80 | 0 | 0 | 0.06 | 24.1693 | 18.9775 | 6.0303 | 0.172 | 0.64194 | 23.314 | 0.022241 | 0.001286 | 0.9116 | 0.001172 | 18.4641 | 18.3649
2022-11-21 13:38:00.761 | 9685.23 | 95.62162 | 0 | 338.8436 | 0 | 336 | 0 | 0 | 4.4171 | 0 | 17.4239 | 0 | 0 | 0 | 4.4164 | 0 | 17.4259 | 0 | 600 | 2 | 1.0562 | 41.7 | 0 | 20 | 80 | 0 | 0 | 0.06 | 24.1615 | 18.9801 | 6.0226 | 0.17215 | 0.64202 | 23.3033 | 0.022245 | 0.001286 | 0.91159 | 0.001172 | 18.458 | 18.3583
2022-11-21 13:38:06.974 | 9691.44 | 95.64419 | 0 | 339.0292 | 0 | 337 | 0 | 0 | 4.4171 | 0 | 17.4239 | 0 | 0 | 0 | 4.4163 | 0 | 17.4195 | 0 | 600 | 2 | 1.0543 | 41.7 | 0 | 20 | 80 | 0 | 0 | 0.06 | 24.1698 | 18.9773 | 6.0272 | 0.17214 | 0.64193 | 23.3193 | 0.022242 | 0.001286 | 0.9116 | 0.001172 | 18.4655 | 18.3667
2022-11-21 13:38:13.156 | 9697.63 | 95.659805 | 0 | 339.208 | 0 | 337 | 0 | 0 | 4.4171 | 0 | 17.4239 | 0 | 0 | 0 | 4.4169 | 0 | 17.4172 | 0 | 600 | 2 | 1.0529 | 41.7 | 0 | 20 | 80 | 0 | 0 | 0.06 | 24.1523 | 18.983 | 6.0303 | 0.17232 | 0.64212 | 23.2819 | 0.022248 | 0.001286 | 0.9116 | 0.001172 | 18.4523 | 18.3521
2022-11-21 13:38:19.326 | 9703.8 | 95.62162 | 0 | 339.3939 | 0 | 337 | 0 | 0 | 4.4171 | 0 | 17.4239 | 0 | 0 | 0 | 4.4161 | 0 | 17.4205 | 0 | 600 | 2 | 1.0562 | 41.7 | 0 | 20 | 80 | 0 | 0 | 0.06 | 24.1605 | 18.9804 | 6.0318 | 0.17196 | 0.64204 | 23.306 | 0.022245 | 0.001286 | 0.9116 | 0.001172 | 18.4571 | 18.3571
2022-11-21 13:38:25.530 | 9710 | 95.60252 | 0 | 339.6333 | 0 | 337 | 0 | 0 | 4.4171 | 0 | 17.4239 | 0 | 0 | 0 | 4.4177 | 0 | 17.4207 | 0 | 600 | 2 | 1.0578 | 41.7 | 0 | 20 | 80 | 0 | 0 | 0.06 | 24.163 | 18.9796 | 6.041 | 0.17128 | 0.64201 | 23.2793 | 0.022244 | 0.001286 | 0.9116 | 0.001172 | 18.4593 | 18.3598
2022-11-21 13:38:31.756 | 9716.23 | 95.60947 | 0 | 339.805 | 0 | 337 | 0 | 0 | 4.4171 | 0 | 17.4239 | 0 | 0 | 0 | 4.4167 | 0 | 17.4169 | 0 | 600 | 2 | 1.0572 | 41.7 | 0 | 20 | 80 | 0 | 0 | 0.06 | 24.1737 | 18.9762 | 6.0349 | 0.1723 | 0.64189 | 23.2953 | 0.02224 | 0.001286 | 0.91159 | 0.001172 | 18.468 | 18.3698
2022-11-21 13:38:37.936 | 9722.41 | 95.583435 | 0 | 340.0015 | 0 | 338 | 0 | 0 | 4.4171 | 0 | 17.4239 | 0 | 0 | 0 | 4.4164 | 0 | 17.4199 | 0 | 600 | 2 | 1.0595 | 41.7 | 0 | 20 | 80 | 0 | 0 | 0.06 | 24.15 | 18.9838 | 6.0287 | 0.17245 | 0.64215 | 23.2953 | 0.022249 | 0.001286 | 0.9116 | 0.001172 | 18.4518 | 18.3514
2022-11-21 13:38:44.140 | 9728.61 | 95.64245 | 0 | 340.1971 | 0 | 338 | 0 | 0 | 4.4171 | 0 | 17.4239 | 0 | 0 | 0 | 4.4167 | 0 | 17.4215 | 0 | 600 | 2 | 1.0544 | 41.7 | 0 | 20 | 80 | 0 | 0 | 0.06 | 24.1575 | 18.9814 | 6.0303 | 0.17178 | 0.64206 | 23.2899 | 0.022246 | 0.001286 | 0.9116 | 0.001172 | 18.4539 | 18.3538
2022-11-21 13:38:50.342 | 9734.81 | 95.60947 | 0 | 340.4497 | 0 | 338 | 0 | 0 | 4.4171 | 0 | 17.4239 | 0 | 0 | 0 | 4.4169 | 0 | 17.4276 | 0 | 600 | 2 | 1.0572 | 41.7 | 0 | 20 | 80 | 0 | 0 | 0.06 | 24.1565 | 18.9817 | 6.0425 | 0.17248 | 0.64208 | 23.298 | 0.022247 | 0.001286 | 0.9116 | 0.001172 | 18.4544 | 18.354
2022-11-21 13:38:56.547 | 9741.02 | 95.637245 | 0 | 340.6382 | 0 | 338 | 0 | 0 | 4.4171 | 0 | 17.4239 | 0 | 0 | 0 | 4.4166 | 0 | 17.4189 | 0 | 600 | 2 | 1.0549 | 41.7 | 0 | 20 | 80 | 0 | 0 | 0.06 | 24.1404 | 18.987 | 6.041 | 0.17233 | 0.64226 | 23.2873 | 0.022253 | 0.001286 | 0.91159 | 0.001172 | 18.4434 | 18.3422
2022-11-21 13:39:02.780 | 9747.25 | 95.64766 | 0 | 340.8302 | 0 | 338 | 0 | 0 | 4.4171 | 0 | 17.4239 | 0 | 0 | 0 | 4.4163 | 0 | 17.4185 | 0 | 600 | 2 | 1.054 | 41.7 | 0 | 20 | 80 | 0 | 0 | 0.06 | 24.1403 | 18.987 | 6.0226 | 0.17205 | 0.64226 | 23.3113 | 0.022253 | 0.001286 | 0.91161 | 0.001172 | 18.4464 | 18.3455
2022-11-21 13:39:08.950 | 9753.42 | 95.56608 | 0 | 341.0151 | 0 | 339 | 0 | 0 | 4.4171 | 0 | 17.4239 | 0 | 0 | 0 | 4.4163 | 0 | 17.42 | 0 | 600 | 2 | 1.061 | 41.7 | 0 | 20 | 80 | 0 | 0 | 0.06 | 24.1473 | 18.9848 | 6.044 | 0.17233 | 0.64218 | 23.2793 | 0.022251 | 0.001286 | 0.91161 | 0.001172 | 18.4467 | 18.3458
2022-11-21 13:39:15.138 | 9759.61 | 95.61468 | 0 | 341.2463 | 0 | 339 | 0 | 0 | 4.4171 | 0 | 17.4239 | 0 | 0 | 0 | 4.4166 | 0 | 17.4235 | 0 | 600 | 2 | 1.0568 | 41.7 | 0 | 20 | 80 | 0 | 0 | 0.06 | 24.1441 | 18.9857 | 6.0333 | 0.17236 | 0.64221 | 23.3113 | 0.022252 | 0.001286 | 0.91162 | 0.001172 | 18.445 | 18.3436
2022-11-21 13:39:21.336 | 9765.81 | 95.61468 | 0 | 341.4312 | 0 | 339 | 0 | 0 | 4.4171 | 0 | 17.4239 | 0 | 0 | 0 | 4.4166 | 0 | 17.419 | 0 | 600 | 2 | 1.0568 | 41.7 | 0 | 20 | 80 | 0 | 0 | 0.06 | 24.1573 | 18.9815 | 6.0242 | 0.17202 | 0.64207 | 23.2873 | 0.022246 | 0.001286 | 0.91159 | 0.001172 | 18.4543 | 18.3543
2022-11-21 13:39:27.531 | 9772 | 95.58864 | 0 | 341.609 | 0 | 339 | 0 | 0 | 4.4171 | 0 | 17.4239 | 0 | 0 | 0 | 4.4154 | 0 | 17.4126 | 0 | 600 | 2 | 1.059 | 41.7 | 0 | 20 | 80 | 0 | 0 | 0.06 | 24.1511 | 18.9835 | 6.0349 | 0.17206 | 0.64214 | 23.2953 | 0.022249 | 0.001286 | 0.9116 | 0.001172 | 18.4477 | 18.3467
2022-11-21 13:39:33.722 | 9778.19 | 95.607735 | 0 | 341.801 | 0 | 340 | 0 | 0 | 4.4171 | 0 | 17.4239 | 0 | 0 | 0 | 4.4166 | 0 | 17.4216 | 0 | 600 | 2 | 1.0574 | 41.7 | 0 | 20 | 80 | 0 | 0 | 0.06 | 24.1489 | 18.9841 | 6.0486 | 0.17271 | 0.64216 | 23.3033 | 0.022249 | 0.001286 | 0.9116 | 0.001172 | 18.448 | 18.3473
2022-11-21 13:39:39.927 | 9784.4 | 95.58691 | 0 | 342.0535 | 0 | 340 | 0 | 0 | 4.4171 | 0 | 17.4239 | 0 | 0 | 0 | 4.4172 | 0 | 17.4196 | 0 | 600 | 2 | 1.0592 | 41.7 | 0 | 20 | 80 | 0 | 0 | 0.06 | 24.1521 | 18.9831 | 6.0226 | 0.17197 | 0.64212 | 23.3033 | 0.022248 | 0.001286 | 0.91159 | 0.001172 | 18.4471 | 18.3461
2022-11-21 13:39:46.140 | 9790.61 | 95.60252 | 0 | 342.2525 | 0 | 340 | 0 | 0 | 4.4171 | 0 | 17.4239 | 0 | 0 | 0 | 4.4165 | 0 | 17.4163 | 0 | 600 | 2 | 1.0578 | 41.7 | 0 | 20 | 80 | 0 | 0 | 0.06 | 24.1543 | 18.9825 | 6.0364 | 0.17211 | 0.6421 | 23.2793 | 0.022248 | 0.001286 | 0.91161 | 0.001172 | 18.4529 | 18.3527
2022-11-21 13:39:52.365 | 9796.83 | 95.64072 | 0 | 342.448 | 0 | 340 | 0 | 0 | 4.4171 | 0 | 17.4239 | 0 | 0 | 0 | 4.4173 | 0 | 17.4171 | 0 | 600 | 2 | 1.0546 | 41.7 | 0 | 20 | 80 | 0 | 0 | 0.06 | 24.1452 | 18.9855 | 6.041 | 0.17222 | 0.6422 | 23.2953 | 0.022252 | 0.001286 | 0.91162 | 0.001172 | 18.4472 | 18.346
2022-11-21 13:39:58.525 | 9803 | 95.59038 | 0 | 342.704 | 0 | 340 | 0 | 0 | 4.4171 | 0 | 17.4239 | 0 | 0 | 0 | 4.4167 | 0 | 17.4129 | 0 | 600 | 2 | 1.0589 | 41.7 | 0 | 20 | 80 | 0 | 0 | 0.06 | 24.1411 | 18.9868 | 6.0257 | 0.17218 | 0.64225 | 23.3033 | 0.022252 | 0.001286 | 0.91158 | 0.001172 | 18.4433 | 18.3416
2022-11-21 13:40:04.724 | 9809.19 | 95.62509 | 0 | 342.8961 | 0 | 341 | 0 | 0 | 4.4171 | 0 | 17.4239 | 0 | 0 | 0 | 4.416 | 0 | 17.4226 | 0 | 600 | 2 | 1.0559 | 41.7 | 0 | 20 | 80 | 0 | 0 | 0.06 | 24.155 | 18.9822 | 6.0318 | 0.17202 | 0.64209 | 23.298 | 0.022248 | 0.001286 | 0.91162 | 0.001172 | 18.4529 | 18.3526
2022-11-21 13:40:10.897 | 9815.37 | 95.6303 | 0 | 343.0951 | 0 | 341 | 0 | 0 | 4.4171 | 0 | 17.4239 | 0 | 0 | 0 | 4.4173 | 0 | 17.416 | 0 | 600 | 2 | 1.0554 | 41.7 | 0 | 20 | 80 | 0 | 0 | 0.06 | 24.1415 | 18.9866 | 6.0257 | 0.17223 | 0.64224 | 23.306 | 0.022252 | 0.001286 | 0.9116 | 0.001172 | 18.4442 | 18.3429
2022-11-21 13:40:17.075 | 9821.55 | 95.61815 | 0 | 343.2765 | 0 | 341 | 0 | 0 | 4.4171 | 0 | 17.4239 | 0 | 0 | 0 | 4.4166 | 0 | 17.4264 | 0 | 600 | 2 | 1.0565 | 41.7 | 0 | 20 | 80 | 0 | 0 | 0.06 | 24.1373 | 18.988 | 6.0181 | 0.17215 | 0.64229 | 23.2899 | 0.022254 | 0.001286 | 0.9116 | 0.001172 | 18.4385 | 18.3363
2022-11-21 13:40:23.239 | 9827.71 | 95.59905 | 0 | 343.529 | 0 | 341 | 0 | 0 | 4.4171 | 0 | 17.4239 | 0 | 0 | 0 | 4.4165 | 0 | 17.4189 | 0 | 600 | 2 | 1.0581 | 41.7 | 0 | 20 | 80 | 0 | 0 | 0.06 | 24.1437 | 18.9859 | 6.0272 | 0.17218 | 0.64222 | 23.2713 | 0.022252 | 0.001286 | 0.91161 | 0.001172 | 18.4422 | 18.3405
2022-11-21 13:40:29.414 | 9833.88 | 95.56782 | 0 | 343.7209 | 0 | 341 | 0 | 0 | 4.4171 | 0 | 17.4239 | 0 | 0 | 0 | 4.4171 | 0 | 17.4215 | 0 | 600 | 2 | 1.0608 | 41.7 | 0 | 20 | 80 | 0 | 0 | 0.06 | 24.1452 | 18.9854 | 6.0349 | 0.17226 | 0.6422 | 23.298 | 0.02225 | 0.001286 | 0.91158 | 0.001172 | 18.4378 | 18.3359
2022-11-21 13:40:35.616 | 9840.09 | 95.56955 | 0 | 343.9202 | 0 | 342 | 0 | 0 | 4.4171 | 0 | 17.4239 | 0 | 0 | 0 | 4.4161 | 0 | 17.4229 | 0 | 600 | 2 | 1.0607 | 41.7 | 0 | 20 | 80 | 0 | 0 | 0.06 | 24.1453 | 18.9854 | 6.0257 | 0.17206 | 0.6422 | 23.3033 | 0.02225 | 0.001286 | 0.91159 | 0.001172 | 18.4504 | 18.3498
2022-11-21 13:40:41.826 | 9846.3 | 95.59732 | 0 | 344.0978 | 0 | 342 | 0 | 0 | 4.4171 | 0 | 17.4239 | 0 | 0 | 0 | 4.4171 | 0 | 17.4214 | 0 | 600 | 2 | 1.0583 | 41.7 | 0 | 20 | 80 | 0 | 0 | 0.06 | 24.1408 | 18.9868 | 6.0287 | 0.17209 | 0.64225 | 23.298 | 0.022252 | 0.001286 | 0.91159 | 0.001172 | 18.4431 | 18.3417
2022-11-21 13:40:48.029 | 9852.5 | 95.58691 | 0 | 344.3503 | 0 | 342 | 0 | 0 | 4.4171 | 0 | 17.4239 | 0 | 0 | 0 | 4.4174 | 0 | 17.4214 | 0 | 600 | 2 | 1.0592 | 41.7 | 0 | 20 | 80 | 0 | 0 | 0.06 | 24.1449 | 18.9855 | 6.0318 | 0.17209 | 0.64221 | 23.2899 | 0.02225 | 0.001286 | 0.91157 | 0.001172 | 18.443 | 18.3411
2022-11-21 13:40:54.216 | 9858.69 | 95.60079 | 0 | 344.5387 | 0 | 342 | 0 | 0 | 4.4171 | 0 | 17.4239 | 0 | 0 | 0 | 4.4168 | 0 | 17.4121 | 0 | 600 | 2 | 1.058 | 41.7 | 0 | 20 | 80 | 0 | 0 | 0.06 | 24.1497 | 18.9839 | 6.0516 | 0.17272 | 0.64215 | 23.2953 | 0.022249 | 0.001286 | 0.91158 | 0.001172 | 18.4521 | 18.3518
2022-11-21 13:41:00.414 | 9864.88 | 95.611206 | 0 | 344.713 | 0 | 342 | 0 | 0 | 4.4171 | 0 | 17.4239 | 0 | 0 | 0 | 4.4171 | 0 | 17.4217 | 0 | 600 | 2 | 1.0571 | 41.7 | 0 | 20 | 80 | 0 | 0 | 0.06 | 24.1416 | 18.9865 | 6.0425 | 0.17262 | 0.64224 | 23.3113 | 0.022252 | 0.001286 | 0.91159 | 0.001172 | 18.4442 | 18.3428
2022-11-21 13:41:06.595 | 9871.07 | 95.611206 | 0 | 344.9013 | 0 | 343 | 0 | 0 | 4.4171 | 0 | 17.4239 | 0 | 0 | 0 | 4.4175 | 0 | 17.4161 | 0 | 600 | 2 | 1.0571 | 41.7 | 0 | 20 | 80 | 0 | 0 | 0.06 | 24.1366 | 18.9883 | 6.0181 | 0.1717 | 0.6423 | 23.2899 | 0.022253 | 0.001286 | 0.91158 | 0.001172 | 18.4357 | 18.3335
2022-11-21 13:41:12.776 | 9877.25 | 95.59905 | 0 | 345.168 | 0 | 343 | 0 | 0 | 4.4171 | 0 | 17.4239 | 0 | 0 | 0 | 4.4159 | 0 | 17.4289 | 0 | 600 | 2 | 1.0581 | 41.7 | 0 | 20 | 80 | 0 | 0 | 0.06 | 24.1344 | 18.9889 | 6.0455 | 0.17257 | 0.64232 | 23.298 | 0.022255 | 0.001286 | 0.91158 | 0.001172 | 18.4334 | 18.3308
2022-11-21 13:41:18.967 | 9883.44 | 95.63898 | 0 | 345.3636 | 0 | 343 | 0 | 0 | 4.4171 | 0 | 17.4239 | 0 | 0 | 0 | 4.4167 | 0 | 17.4263 | 0 | 600 | 2 | 1.0547 | 41.7 | 0 | 20 | 80 | 0 | 0 | 0.06 | 24.1403 | 18.987 | 6.0349 | 0.17226 | 0.64226 | 23.298 | 0.022252 | 0.001286 | 0.91159 | 0.001172 | 18.4424 | 18.341
2022-11-21 13:41:25.180 | 9889.65 | 95.607735 | 0 | 345.545 | 0 | 343 | 0 | 0 | 4.4171 | 0 | 17.4239 | 0 | 0 | 0 | 4.4176 | 0 | 17.4299 | 0 | 600 | 2 | 1.0574 | 41.7 | 0 | 20 | 80 | 0 | 0 | 0.06 | 24.1441 | 18.9858 | 6.0242 | 0.17196 | 0.64221 | 23.298 | 0.022252 | 0.001286 | 0.91161 | 0.001172 | 18.4373 | 18.3353
2022-11-21 13:41:31.358 | 9895.83 | 95.57302 | 0 | 345.7404 | 0 | 343 | 0 | 0 | 4.4171 | 0 | 17.4239 | 0 | 0 | 0 | 4.4164 | 0 | 17.4228 | 0 | 600 | 2 | 1.0604 | 41.7 | 0 | 20 | 80 | 0 | 0 | 0.06 | 24.1408 | 18.9868 | 6.041 | 0.17223 | 0.64225 | 23.2953 | 0.022252 | 0.001286 | 0.91159 | 0.001172 | 18.4426 | 18.3407
2022-11-21 13:41:37.538 | 9902.01 | 95.578224 | 0 | 345.9965 | 0 | 344 | 0 | 0 | 4.4171 | 0 | 17.4239 | 0 | 0 | 0 | 4.4173 | 0 | 17.4151 | 0 | 600 | 2 | 1.0599 | 41.7 | 0 | 20 | 80 | 0 | 0 | 0.06 | 24.1367 | 18.9882 | 6.0516 | 0.17255 | 0.6423 | 23.2793 | 0.022254 | 0.001286 | 0.9116 | 0.001172 | 18.4386 | 18.3368
2022-11-21 13:41:43.753 | 9908.22 | 95.61468 | 0 | 346.1885 | 0 | 344 | 0 | 0 | 4.4171 | 0 | 17.4239 | 0 | 0 | 0 | 4.4166 | 0 | 17.423 | 0 | 600 | 2 | 1.0568 | 41.7 | 0 | 20 | 80 | 0 | 0 | 0.06 | 24.1443 | 18.9857 | 6.0349 | 0.17217 | 0.64221 | 23.2953 | 0.022251 | 0.001286 | 0.91158 | 0.001172 | 18.444 | 18.3424
2022-11-21 13:41:49.949 | 9914.42 | 95.59211 | 0 | 346.3664 | 0 | 344 | 0 | 0 | 4.4171 | 0 | 17.4239 | 0 | 0 | 0 | 4.416 | 0 | 17.4179 | 0 | 600 | 2 | 1.0587 | 41.7 | 0 | 20 | 80 | 0 | 0 | 0.06 | 24.1326 | 18.9894 | 6.0425 | 0.17287 | 0.64234 | 23.298 | 0.022255 | 0.001286 | 0.9116 | 0.001172 | 18.4393 | 18.3373
2022-11-21 13:41:56.151 | 9920.62 | 95.59558 | 0 | 346.5655 | 0 | 344 | 0 | 0 | 4.4171 | 0 | 17.4239 | 0 | 0 | 0 | 4.4165 | 0 | 17.4244 | 0 | 600 | 2 | 1.0584 | 41.7 | 0 | 20 | 80 | 0 | 0 | 0.06 | 24.1412 | 18.9866 | 6.0242 | 0.17227 | 0.64225 | 23.2873 | 0.022252 | 0.001286 | 0.9116 | 0.001172 | 18.4377 | 18.3355
2022-11-21 13:42:02.340 | 9926.81 | 95.58691 | 0 | 346.7718 | 0 | 344 | 0 | 0 | 4.4171 | 0 | 17.4239 | 0 | 0 | 0 | 4.4174 | 0 | 17.4269 | 0 | 600 | 2 | 1.0592 | 41.7 | 0 | 20 | 80 | 0 | 0 | 0.06 | 24.1367 | 18.9882 | 6.0318 | 0.17223 | 0.6423 | 23.3033 | 0.022254 | 0.001286 | 0.91159 | 0.001172 | 18.437 | 18.3343
2022-11-21 13:42:08.558 | 9933.03 | 95.605995 | 0 | 346.9923 | 0 | 345 | 0 | 0 | 4.4171 | 0 | 17.4239 | 0 | 0 | 0 | 4.4153 | 0 | 17.4226 | 0 | 600 | 2 | 1.0575 | 41.7 | 0 | 20 | 80 | 0 | 0 | 0.06 | 24.1263 | 18.9916 | 6.044 | 0.17244 | 0.64241 | 23.2899 | 0.022258 | 0.001286 | 0.9116 | 0.001172 | 18.431 | 18.328
2022-11-21 13:42:14.774 | 9939.24 | 95.57996 | 0 | 347.1914 | 0 | 345 | 0 | 0 | 4.4171 | 0 | 17.4239 | 0 | 0 | 0 | 4.4173 | 0 | 17.4254 | 0 | 600 | 2 | 1.0598 | 41.7 | 0 | 20 | 80 | 0 | 0 | 0.06 | 24.1358 | 18.9885 | 6.0287 | 0.17206 | 0.64231 | 23.2953 | 0.022256 | 0.001286 | 0.91162 | 0.001172 | 18.4367 | 18.3344
2022-11-21 13:42:20.955 | 9945.42 | 95.61988 | 0 | 347.3728 | 0 | 345 | 0 | 0 | 4.4171 | 0 | 17.4239 | 0 | 0 | 0 | 4.4161 | 0 | 17.4129 | 0 | 600 | 2 | 1.0563 | 41.7 | 0 | 20 | 80 | 0 | 0 | 0.06 | 24.1267 | 18.9914 | 6.0226 | 0.17205 | 0.64241 | 23.3113 | 0.022258 | 0.001286 | 0.91159 | 0.001172 | 18.4294 | 18.3258
2022-11-21 13:42:27.120 | 9951.59 | 95.607735 | 0 | 347.6147 | 0 | 345 | 0 | 0 | 4.4171 | 0 | 17.4239 | 0 | 0 | 0 | 4.4177 | 0 | 17.432 | 0 | 600 | 2 | 1.0574 | 41.7 | 0 | 20 | 80 | 0 | 0 | 0.06 | 24.1389 | 18.9875 | 6.041 | 0.17224 | 0.64227 | 23.2793 | 0.022254 | 0.001286 | 0.91162 | 0.001172 | 18.439 | 18.3369
2022-11-21 13:42:33.306 | 9957.78 | 95.61294 | 0 | 347.8031 | 0 | 346 | 0 | 0 | 4.4171 | 0 | 17.4239 | 0 | 0 | 0 | 4.4172 | 0 | 17.42 | 0 | 600 | 2 | 1.0569 | 41.7 | 0 | 20 | 80 | 0 | 0 | 0.06 | 24.1355 | 18.9885 | 6.0303 | 0.17236 | 0.64231 | 23.3193 | 0.022254 | 0.001286 | 0.91158 | 0.001172 | 18.4373 | 18.335
2022-11-21 13:42:39.501 | 9963.97 | 95.62162 | 0 | 347.995 | 0 | 346 | 0 | 0 | 4.4171 | 0 | 17.4239 | 0 | 0 | 0 | 4.4164 | 0 | 17.4321 | 0 | 600 | 2 | 1.0562 | 41.7 | 0 | 20 | 80 | 0 | 0 | 0.06 | 24.128 | 18.9912 | 6.0486 | 0.17227 | 0.64239 | 23.2606 | 0.022257 | 0.001286 | 0.91159 | 0.001172 | 18.4371 | 18.3351
2022-11-21 13:42:45.685 | 9970.16 | 95.58691 | 0 | 348.1693 | 0 | 346 | 0 | 0 | 4.4171 | 0 | 17.4239 | 0 | 0 | 0 | 4.4178 | 0 | 17.4161 | 0 | 600 | 2 | 1.0592 | 41.7 | 0 | 20 | 80 | 0 | 0 | 0.06 | 24.1284 | 18.9908 | 6.0425 | 0.17265 | 0.64239 | 23.314 | 0.022257 | 0.001286 | 0.9116 | 0.001172 | 18.4306 | 18.3277
2022-11-21 13:42:51.887 | 9976.36 | 95.59038 | 0 | 348.4111 | 0 | 346 | 0 | 0 | 4.4171 | 0 | 17.4239 | 0 | 0 | 0 | 4.4161 | 0 | 17.4149 | 0 | 600 | 2 | 1.0589 | 41.7 | 0 | 20 | 80 | 0 | 0 | 0.06 | 24.1192 | 18.9939 | 6.0287 | 0.17214 | 0.64249 | 23.3033 | 0.02226 | 0.001286 | 0.91158 | 0.001172 | 18.4242 | 18.3209
2022-11-21 13:42:58.087 | 9982.56 | 95.57649 | 0 | 348.5818 | 0 | 346 | 0 | 0 | 4.4171 | 0 | 17.4239 | 0 | 0 | 0 | 4.4165 | 0 | 17.4126 | 0 | 600 | 2 | 1.0601 | 41.7 | 0 | 20 | 80 | 0 | 0 | 0.06 | 24.1345 | 18.9889 | 6.0349 | 0.17226 | 0.64232 | 23.298 | 0.022254 | 0.001286 | 0.91158 | 0.001172 | 18.4358 | 18.3332
2022-11-21 13:43:04.308 | 9988.78 | 95.59905 | 0 | 348.7383 | 0 | 347 | 0 | 0 | 4.4171 | 0 | 17.4239 | 0 | 0 | 0 | 4.4153 | 0 | 17.4267 | 0 | 600 | 2 | 1.0581 | 41.7 | 0 | 20 | 80 | 0 | 0 | 0.06 | 24.1358 | 18.9884 | 6.0394 | 0.17262 | 0.64231 | 23.3193 | 0.022255 | 0.001286 | 0.91161 | 0.001172 | 18.4377 | 18.3358
2022-11-21 13:43:10.488 | 9994.96 | 95.60426 | 0 | 348.9873 | 0 | 347 | 0 | 0 | 4.4171 | 0 | 17.4239 | 0 | 0 | 0 | 4.4166 | 0 | 17.4253 | 0 | 600 | 2 | 1.0577 | 41.7 | 0 | 20 | 80 | 0 | 0 | 0.06 | 24.1325 | 18.9894 | 6.0394 | 0.17283 | 0.64234 | 23.3113 | 0.022256 | 0.001286 | 0.9116 | 0.001172 | 18.4333 | 18.3304
2022-11-21 13:43:16.659 | 10001.13 | 95.60426 | 0 | 349.1756 | 0 | 347 | 0 | 0 | 4.4171 | 0 | 17.4239 | 0 | 0 | 0 | 4.416 | 0 | 17.4294 | 0 | 600 | 2 | 1.0577 | 41.7 | 0 | 20 | 80 | 0 | 0 | 0.06 | 24.1394 | 18.9874 | 6.0242 | 0.1717 | 0.64227 | 23.2873 | 0.022254 | 0.001286 | 0.91161 | 0.001172 | 18.4359 | 18.3336
2022-11-21 13:43:22.842 | 10007.31 | 95.56955 | 0 | 349.3463 | 0 | 347 | 0 | 0 | 4.4171 | 0 | 17.4239 | 0 | 0 | 0 | 4.416 | 0 | 17.4085 | 0 | 600 | 2 | 1.0607 | 41.7 | 0 | 20 | 80 | 0 | 0 | 0.06 | 24.1326 | 18.9895 | 6.0394 | 0.17214 | 0.64234 | 23.298 | 0.022254 | 0.001286 | 0.91158 | 0.001172 | 18.4395 | 18.3378
2022-11-21 13:43:29.031 | 10013.5 | 95.611206 | 0 | 349.517 | 0 | 347 | 0 | 0 | 4.4171 | 0 | 17.4239 | 0 | 0 | 0 | 4.4157 | 0 | 17.4226 | 0 | 600 | 2 | 1.0571 | 41.7 | 0 | 20 | 80 | 0 | 0 | 0.06 | 24.1263 | 18.9915 | 6.0318 | 0.17217 | 0.64241 | 23.298 | 0.022258 | 0.001286 | 0.91159 | 0.001172 | 18.4344 | 18.3321
2022-11-21 13:43:35.197 | 10019.67 | 95.62856 | 0 | 349.7587 | 0 | 348 | 0 | 0 | 4.4171 | 0 | 17.4239 | 0 | 0 | 0 | 4.4177 | 0 | 17.4127 | 0 | 600 | 2 | 1.0556 | 41.7 | 0 | 20 | 80 | 0 | 0 | 0.06 | 24.1347 | 18.9889 | 6.015 | 0.17197 | 0.64232 | 23.314 | 0.022254 | 0.001286 | 0.91159 | 0.001172 | 18.4341 | 18.3313
2022-11-21 13:43:41.386 | 10025.86 | 95.58691 | 0 | 349.965 | 0 | 348 | 0 | 0 | 4.4171 | 0 | 17.4239 | 0 | 0 | 0 | 4.4162 | 0 | 17.4207 | 0 | 600 | 2 | 1.0592 | 41.7 | 0 | 20 | 80 | 0 | 0 | 0.06 | 24.1314 | 18.9899 | 6.012 | 0.17169 | 0.64235 | 23.306 | 0.022257 | 0.001286 | 0.91162 | 0.001172 | 18.4365 | 18.3345
2022-11-21 13:43:47.571 | 10032.04 | 95.60947 | 0 | 350.1531 | 0 | 348 | 0 | 0 | 4.4171 | 0 | 17.4239 | 0 | 0 | 0 | 4.4173 | 0 | 17.4167 | 0 | 600 | 2 | 1.0572 | 41.7 | 0 | 20 | 80 | 0 | 0 | 0.06 | 24.145 | 18.9854 | 6.0257 | 0.17206 | 0.6422 | 23.3033 | 0.022251 | 0.001286 | 0.91161 | 0.001172 | 18.4439 | 18.3425
2022-11-21 13:43:53.776 | 10038.25 | 95.605995 | 0 | 350.3412 | 0 | 348 | 0 | 0 | 4.4171 | 0 | 17.4239 | 0 | 0 | 0 | 4.4158 | 0 | 17.4204 | 0 | 600 | 2 | 1.0575 | 41.7 | 0 | 20 | 80 | 0 | 0 | 0.06 | 24.1304 | 18.9902 | 6.0394 | 0.17248 | 0.64237 | 23.306 | 0.022257 | 0.001286 | 0.9116 | 0.001172 | 18.4327 | 18.3299
2022-11-21 13:43:59.938 | 10044.41 | 95.61641 | 0 | 350.5753 | 0 | 348 | 0 | 0 | 4.4171 | 0 | 17.4239 | 0 | 0 | 0 | 4.4174 | 0 | 17.4212 | 0 | 600 | 2 | 1.0566 | 41.7 | 0 | 20 | 80 | 0 | 0 | 0.06 | 24.1262 | 18.9916 | 6.041 | 0.17236 | 0.64241 | 23.2899 | 0.022259 | 0.001286 | 0.91161 | 0.001172 | 18.4317 | 18.329
2022-11-21 13:44:06.161 | 10050.63 | 95.61988 | 0 | 350.7776 | 0 | 349 | 0 | 0 | 4.4171 | 0 | 17.4239 | 0 | 0 | 0 | 4.4175 | 0 | 17.4249 | 0 | 600 | 2 | 1.0563 | 41.7 | 0 | 20 | 80 | 0 | 0 | 0.06 | 24.1132 | 18.9958 | 6.0165 | 0.17188 | 0.64256 | 23.3113 | 0.022263 | 0.001286 | 0.9116 | 0.001172 | 18.4234 | 18.3195
2022-11-21 13:44:12.370 | 10056.84 | 95.62162 | 0 | 350.9657 | 0 | 349 | 0 | 0 | 4.4171 | 0 | 17.4239 | 0 | 0 | 0 | 4.4168 | 0 | 17.4243 | 0 | 600 | 2 | 1.0562 | 41.7 | 0 | 20 | 80 | 0 | 0 | 0.06 | 24.1268 | 18.9913 | 6.0455 | 0.17274 | 0.64241 | 23.314 | 0.022258 | 0.001286 | 0.91161 | 0.001172 | 18.4304 | 18.3274
2022-11-21 13:44:18.551 | 10063.02 | 95.581696 | 0 | 351.1536 | 0 | 349 | 0 | 0 | 4.4171 | 0 | 17.4239 | 0 | 0 | 0 | 4.4173 | 0 | 17.4194 | 0 | 600 | 2 | 1.0596 | 41.7 | 0 | 20 | 80 | 0 | 0 | 0.06 | 24.1168 | 18.9946 | 6.044 | 0.17278 | 0.64252 | 23.322 | 0.022261 | 0.001286 | 0.91158 | 0.001172 | 18.4233 | 18.3195
2022-11-21 13:44:24.754 | 10069.22 | 95.59558 | 0 | 351.3986 | 0 | 349 | 0 | 0 | 4.4171 | 0 | 17.4239 | 0 | 0 | 0 | 4.4172 | 0 | 17.4104 | 0 | 600 | 2 | 1.0584 | 41.7 | 0 | 20 | 80 | 0 | 0 | 0.06 | 24.1175 | 18.9944 | 6.0303 | 0.17236 | 0.64251 | 23.3193 | 0.022261 | 0.001286 | 0.9116 | 0.001172 | 18.4262 | 18.3227
2022-11-21 13:44:30.933 | 10075.4 | 95.58691 | 0 | 351.6009 | 0 | 349 | 0 | 0 | 4.4171 | 0 | 17.4239 | 0 | 0 | 0 | 4.4168 | 0 | 17.4203 | 0 | 600 | 2 | 1.0592 | 41.7 | 0 | 20 | 80 | 0 | 0 | 0.06 | 24.1201 | 18.9935 | 6.0394 | 0.17262 | 0.64248 | 23.3193 | 0.02226 | 0.001286 | 0.91158 | 0.001172 | 18.4252 | 18.3214
2022-11-21 13:44:37.104 | 10081.57 | 95.581696 | 0 | 351.7746 | 0 | 350 | 0 | 0 | 4.4171 | 0 | 17.4239 | 0 | 0 | 0 | 4.416 | 0 | 17.4219 | 0 | 600 | 2 | 1.0596 | 41.7 | 0 | 20 | 80 | 0 | 0 | 0.06 | 24.1275 | 18.9912 | 6.0349 | 0.17226 | 0.6424 | 23.298 | 0.022258 | 0.001286 | 0.9116 | 0.001172 | 18.4271 | 18.3236
2022-11-21 13:44:43.284 | 10087.75 | 95.578224 | 0 | 351.9734 | 0 | 350 | 0 | 0 | 4.4171 | 0 | 17.4239 | 0 | 0 | 0 | 4.4176 | 0 | 17.4207 | 0 | 600 | 2 | 1.0599 | 41.7 | 0 | 20 | 80 | 0 | 0 | 0.06 | 24.1162 | 18.9949 | 6.0394 | 0.17245 | 0.64252 | 23.3033 | 0.022261 | 0.001286 | 0.91159 | 0.001172 | 18.4214 | 18.3175
2022-11-21 13:44:49.455 | 10093.92 | 95.59905 | 0 | 352.2218 | 0 | 350 | 0 | 0 | 4.4171 | 0 | 17.4239 | 0 | 0 | 0 | 4.4164 | 0 | 17.4192 | 0 | 600 | 2 | 1.0581 | 41.7 | 0 | 20 | 80 | 0 | 0 | 0.06 | 24.1237 | 18.9923 | 6.0303 | 0.17221 | 0.64244 | 23.322 | 0.02226 | 0.001286 | 0.91163 | 0.001172 | 18.4272 | 18.3239
2022-11-21 13:44:55.632 | 10100.1 | 95.60947 | 0 | 352.3958 | 0 | 350 | 0 | 0 | 4.4171 | 0 | 17.4239 | 0 | 0 | 0 | 4.417 | 0 | 17.4201 | 0 | 600 | 2 | 1.0572 | 41.7 | 0 | 20 | 80 | 0 | 0 | 0.06 | 24.1321 | 18.9896 | 6.0287 | 0.17239 | 0.64235 | 23.2953 | 0.022256 | 0.001286 | 0.91161 | 0.001172 | 18.4341 | 18.3315
2022-11-21 13:45:01.819 | 10106.29 | 95.61815 | 0 | 352.5945 | 0 | 350 | 0 | 0 | 4.4171 | 0 | 17.4239 | 0 | 0 | 0 | 4.417 | 0 | 17.4228 | 0 | 600 | 2 | 1.0565 | 41.7 | 0 | 20 | 80 | 0 | 0 | 0.06 | 24.1117 | 18.9963 | 6.0303 | 0.17232 | 0.64257 | 23.2819 | 0.022262 | 0.001286 | 0.91157 | 0.001172 | 18.4215 | 18.3173
2022-11-21 13:45:08.033 | 10112.5 | 95.63377 | 0 | 352.7932 | 0 | 351 | 0 | 0 | 4.4171 | 0 | 17.4239 | 0 | 0 | 0 | 4.4168 | 0 | 17.4122 | 0 | 600 | 2 | 1.0552 | 41.7 | 0 | 20 | 80 | 0 | 0 | 0.06 | 24.1199 | 18.9938 | 6.0257 | 0.17194 | 0.64248 | 23.2953 | 0.022261 | 0.001286 | 0.9116 | 0.001172 | 18.4226 | 18.3188
2022-11-21 13:45:14.240 | 10118.71 | 95.59905 | 0 | 353.0379 | 0 | 351 | 0 | 0 | 4.4171 | 0 | 17.4239 | 0 | 0 | 0 | 4.4171 | 0 | 17.4224 | 0 | 600 | 2 | 1.0581 | 41.7 | 0 | 20 | 80 | 0 | 0 | 0.06 | 24.1117 | 18.9964 | 6.041 | 0.17176 | 0.64257 | 23.2953 | 0.022263 | 0.001286 | 0.91159 | 0.001172 | 18.4199 | 18.316
2022-11-21 13:45:20.415 | 10124.89 | 95.6303 | 0 | 353.247 | 0 | 351 | 0 | 0 | 4.4171 | 0 | 17.4239 | 0 | 0 | 0 | 4.4163 | 0 | 17.4111 | 0 | 600 | 2 | 1.0554 | 41.7 | 0 | 20 | 80 | 0 | 0 | 0.06 | 24.1148 | 18.9954 | 6.0287 | 0.17209 | 0.64254 | 23.298 | 0.022262 | 0.001286 | 0.9116 | 0.001172 | 18.4233 | 18.3194
2022-11-21 13:45:26.638 | 10131.11 | 95.61641 | 0 | 353.421 | 0 | 351 | 0 | 0 | 4.4171 | 0 | 17.4239 | 0 | 0 | 0 | 4.4173 | 0 | 17.4163 | 0 | 600 | 2 | 1.0566 | 41.7 | 0 | 20 | 80 | 0 | 0 | 0.06 | 24.1047 | 18.9986 | 6.0303 | 0.17236 | 0.64265 | 23.3193 | 0.022266 | 0.001286 | 0.9116 | 0.001172 | 18.4129 | 18.3075
2022-11-21 13:45:32.861 | 10137.33 | 95.611206 | 0 | 353.5983 | 0 | 351 | 0 | 0 | 4.4171 | 0 | 17.4239 | 0 | 0 | 0 | 4.4161 | 0 | 17.4234 | 0 | 600 | 2 | 1.0571 | 41.7 | 0 | 20 | 80 | 0 | 0 | 0.06 | 24.1047 | 18.9987 | 6.0455 | 0.17254 | 0.64265 | 23.2953 | 0.022266 | 0.001286 | 0.9116 | 0.001172 | 18.4119 | 18.3065
2022-11-21 13:45:39.045 | 10143.51 | 95.59211 | 0 | 353.8573 | 0 | 352 | 0 | 0 | 4.4171 | 0 | 17.4239 | 0 | 0 | 0 | 4.4162 | 0 | 17.4253 | 0 | 600 | 2 | 1.0587 | 41.7 | 0 | 20 | 80 | 0 | 0 | 0.06 | 24.1168 | 18.9947 | 6.044 | 0.17244 | 0.64252 | 23.2899 | 0.022261 | 0.001286 | 0.91159 | 0.001172 | 18.4201 | 18.316
2022-11-21 13:45:45.238 | 10149.71 | 95.56261 | 0 | 354.0772 | 0 | 352 | 0 | 0 | 4.4171 | 0 | 17.4239 | 0 | 0 | 0 | 4.4163 | 0 | 17.4189 | 0 | 600 | 2 | 1.0613 | 41.7 | 0 | 20 | 80 | 0 | 0 | 0.06 | 24.1016 | 18.9997 | 6.0257 | 0.17197 | 0.64269 | 23.2953 | 0.022268 | 0.001286 | 0.91162 | 0.001172 | 18.4125 | 18.3073
2022-11-21 13:45:51.426 | 10155.9 | 95.57996 | 0 | 354.2653 | 0 | 352 | 0 | 0 | 4.4171 | 0 | 17.4239 | 0 | 0 | 0 | 4.4166 | 0 | 17.4106 | 0 | 600 | 2 | 1.0598 | 41.7 | 0 | 20 | 80 | 0 | 0 | 0.06 | 24.1169 | 18.9946 | 6.0333 | 0.17239 | 0.64252 | 23.314 | 0.022262 | 0.001286 | 0.91161 | 0.001172 | 18.4239 | 18.3203
2022-11-21 13:45:57.608 | 10162.08 | 95.56261 | 0 | 354.4852 | 0 | 352 | 0 | 0 | 4.4171 | 0 | 17.4239 | 0 | 0 | 0 | 4.4168 | 0 | 17.4203 | 0 | 600 | 2 | 1.0613 | 41.7 | 0 | 20 | 80 | 0 | 0 | 0.06 | 24.1065 | 18.9981 | 6.0349 | 0.17224 | 0.64263 | 23.2953 | 0.022266 | 0.001286 | 0.9116 | 0.001172 | 18.4167 | 18.312
2022-11-21 13:46:03.778 | 10168.25 | 95.56435 | 0 | 354.7442 | 0 | 353 | 0 | 0 | 4.4171 | 0 | 17.4239 | 0 | 0 | 0 | 4.4178 | 0 | 17.4248 | 0 | 600 | 2 | 1.0611 | 41.7 | 0 | 20 | 80 | 0 | 0 | 0.06 | 24.1046 | 18.9987 | 6.0394 | 0.17245 | 0.64265 | 23.3033 | 0.022266 | 0.001286 | 0.91159 | 0.001172 | 18.4123 | 18.3072
2022-11-21 13:46:09.998 | 10174.47 | 95.57649 | 0 | 354.9429 | 0 | 353 | 0 | 0 | 4.4171 | 0 | 17.4239 | 0 | 0 | 0 | 4.4167 | 0 | 17.4355 | 0 | 600 | 2 | 1.0601 | 41.7 | 0 | 20 | 80 | 0 | 0 | 0.06 | 24.1209 | 18.9934 | 6.0181 | 0.17178 | 0.64247 | 23.298 | 0.02226 | 0.001286 | 0.91158 | 0.001172 | 18.4277 | 18.3242
2022-11-21 13:46:16.190 | 10180.66 | 95.59038 | 0 | 355.1416 | 0 | 353 | 0 | 0 | 4.4171 | 0 | 17.4239 | 0 | 0 | 0 | 4.4169 | 0 | 17.4223 | 0 | 600 | 2 | 1.0589 | 41.7 | 0 | 20 | 80 | 0 | 0 | 0.06 | 24.1166 | 18.9947 | 6.0394 | 0.17245 | 0.64252 | 23.3033 | 0.022261 | 0.001286 | 0.91158 | 0.001172 | 18.4198 | 18.3153
2022-11-21 13:46:22.376 | 10186.85 | 95.59732 | 0 | 355.4254 | 0 | 353 | 0 | 0 | 4.4171 | 0 | 17.4239 | 0 | 0 | 0 | 4.4176 | 0 | 17.4198 | 0 | 600 | 2 | 1.0583 | 41.7 | 0 | 20 | 80 | 0 | 0 | 0.06 | 24.1144 | 18.9956 | 6.0272 | 0.172 | 0.64254 | 23.2873 | 0.022263 | 0.001286 | 0.9116 | 0.001172 | 18.4185 | 18.314
2022-11-21 13:46:28.576 | 10193.05 | 95.58691 | 0 | 355.617 | 0 | 353 | 0 | 0 | 4.4171 | 0 | 17.4239 | 0 | 0 | 0 | 4.4159 | 0 | 17.4239 | 0 | 600 | 2 | 1.0592 | 41.7 | 0 | 20 | 80 | 0 | 0 | 0.06 | 24.0996 | 19.0004 | 6.0135 | 0.17157 | 0.64271 | 23.2873 | 0.022269 | 0.001286 | 0.91161 | 0.001172 | 18.4105 | 18.3052
2022-11-21 13:46:34.751 | 10199.22 | 95.59038 | 0 | 355.8157 | 0 | 354 | 0 | 0 | 4.4171 | 0 | 17.4239 | 0 | 0 | 0 | 4.4167 | 0 | 17.4204 | 0 | 600 | 2 | 1.0589 | 41.7 | 0 | 20 | 80 | 0 | 0 | 0.06 | 24.1133 | 18.9958 | 6.0257 | 0.17227 | 0.64256 | 23.2953 | 0.022263 | 0.001286 | 0.9116 | 0.001172 | 18.42 | 18.3154
2022-11-21 13:46:40.940 | 10205.41 | 95.59558 | 0 | 356.0179 | 0 | 354 | 0 | 0 | 4.4171 | 0 | 17.4239 | 0 | 0 | 0 | 4.4162 | 0 | 17.4289 | 0 | 600 | 2 | 1.0584 | 41.7 | 0 | 20 | 80 | 0 | 0 | 0.06 | 24.1059 | 18.9983 | 6.0318 | 0.17263 | 0.64264 | 23.2899 | 0.022266 | 0.001286 | 0.91161 | 0.001172 | 18.4162 | 18.3116
2022-11-21 13:46:47.126 | 10211.6 | 95.58864 | 0 | 356.2663 | 0 | 354 | 0 | 0 | 4.4171 | 0 | 17.4239 | 0 | 0 | 0 | 4.4167 | 0 | 17.4173 | 0 | 600 | 2 | 1.059 | 41.7 | 0 | 20 | 80 | 0 | 0 | 0.06 | 24.1018 | 18.9996 | 6.0272 | 0.17254 | 0.64268 | 23.322 | 0.022268 | 0.001286 | 0.91162 | 0.001172 | 18.4144 | 18.3096
2022-11-21 13:46:53.288 | 10217.76 | 95.61988 | 0 | 356.4614 | 0 | 354 | 0 | 0 | 4.4171 | 0 | 17.4239 | 0 | 0 | 0 | 4.4164 | 0 | 17.4115 | 0 | 600 | 2 | 1.0563 | 41.7 | 0 | 20 | 80 | 0 | 0 | 0.06 | 24.1092 | 18.9972 | 6.0318 | 0.17214 | 0.6426 | 23.298 | 0.022265 | 0.001286 | 0.9116 | 0.001172 | 18.4152 | 18.3105
2022-11-21 13:46:59.478 | 10223.95 | 95.60947 | 0 | 356.6671 | 0 | 354 | 0 | 0 | 4.4171 | 0 | 17.4239 | 0 | 0 | 0 | 4.4175 | 0 | 17.4278 | 0 | 600 | 2 | 1.0572 | 41.7 | 0 | 20 | 80 | 0 | 0 | 0.06 | 24.1056 | 18.9983 | 6.0303 | 0.17236 | 0.64264 | 23.3193 | 0.022266 | 0.001286 | 0.91159 | 0.001172 | 18.4137 | 18.3087
2022-11-21 13:47:05.662 | 10230.13 | 95.57649 | 0 | 356.848 | 0 | 355 | 0 | 0 | 4.4171 | 0 | 17.4239 | 0 | 0 | 0 | 4.4166 | 0 | 17.4076 | 0 | 600 | 2 | 1.0601 | 41.7 | 0 | 20 | 80 | 0 | 0 | 0.06 | 24.1023 | 18.9994 | 6.0486 | 0.17271 | 0.64268 | 23.3033 | 0.022266 | 0.001286 | 0.91158 | 0.001172 | 18.4099 | 18.3041
2022-11-21 13:47:11.830 | 10236.3 | 95.57996 | 0 | 357.0856 | 0 | 355 | 0 | 0 | 4.4171 | 0 | 17.4239 | 0 | 0 | 0 | 4.4173 | 0 | 17.4207 | 0 | 600 | 2 | 1.0598 | 41.7 | 0 | 20 | 80 | 0 | 0 | 0.06 | 24.113 | 18.9959 | 6.0287 | 0.17209 | 0.64256 | 23.298 | 0.022263 | 0.001286 | 0.9116 | 0.001172 | 18.421 | 18.3167
2022-11-21 13:47:18.011 | 10242.48 | 95.60947 | 0 | 357.2736 | 0 | 355 | 0 | 0 | 4.4171 | 0 | 17.4239 | 0 | 0 | 0 | 4.4166 | 0 | 17.4146 | 0 | 600 | 2 | 1.0572 | 41.7 | 0 | 20 | 80 | 0 | 0 | 0.06 | 24.0985 | 19.0006 | 6.0333 | 0.17239 | 0.64272 | 23.314 | 0.022269 | 0.001286 | 0.91161 | 0.001172 | 18.409 | 18.3032
2022-11-21 13:47:24.220 | 10248.69 | 95.55393 | 0 | 357.4686 | 0 | 355 | 0 | 0 | 4.4171 | 0 | 17.4239 | 0 | 0 | 0 | 4.416 | 0 | 17.4192 | 0 | 600 | 2 | 1.062 | 41.7 | 0 | 20 | 80 | 0 | 0 | 0.06 | 24.0986 | 19.0007 | 6.0394 | 0.17239 | 0.64272 | 23.298 | 0.022269 | 0.001286 | 0.9116 | 0.001172 | 18.4144 | 18.3096
2022-11-21 13:47:30.394 | 10254.86 | 95.58517 | 0 | 357.6495 | 0 | 356 | 0 | 0 | 4.4171 | 0 | 17.4239 | 0 | 0 | 0 | 4.4166 | 0 | 17.4216 | 0 | 600 | 2 | 1.0593 | 41.7 | 0 | 20 | 80 | 0 | 0 | 0.06 | 24.1024 | 18.9994 | 6.0349 | 0.17232 | 0.64268 | 23.3033 | 0.022268 | 0.001286 | 0.9116 | 0.001172 | 18.4115 | 18.3063
2022-11-21 13:47:36.566 | 10261.04 | 95.57128 | 0 | 357.919 | 0 | 356 | 0 | 0 | 4.4171 | 0 | 17.4239 | 0 | 0 | 0 | 4.4168 | 0 | 17.4223 | 0 | 600 | 2 | 1.0605 | 41.7 | 0 | 20 | 80 | 0 | 0 | 0.06 | 24.1081 | 18.9974 | 6.0303 | 0.17236 | 0.64261 | 23.3193 | 0.022265 | 0.001286 | 0.9116 | 0.001172 | 18.4148 | 18.3098
2022-11-21 13:47:42.771 | 10267.24 | 95.57649 | 0 | 358.1142 | 0 | 356 | 0 | 0 | 4.4171 | 0 | 17.4239 | 0 | 0 | 0 | 4.4161 | 0 | 17.4207 | 0 | 600 | 2 | 1.0601 | 41.7 | 0 | 20 | 80 | 0 | 0 | 0.06 | 24.1019 | 18.9996 | 6.0287 | 0.17209 | 0.64268 | 23.298 | 0.022267 | 0.001286 | 0.91159 | 0.001172 | 18.4115 | 18.3064
2022-11-21 13:47:48.977 | 10273.45 | 95.555664 | 0 | 358.3022 | 0 | 356 | 0 | 0 | 4.4171 | 0 | 17.4239 | 0 | 0 | 0 | 4.4166 | 0 | 17.4255 | 0 | 600 | 2 | 1.0619 | 41.7 | 0 | 20 | 80 | 0 | 0 | 0.06 | 24.1039 | 18.9988 | 6.0394 | 0.17256 | 0.64266 | 23.314 | 0.022267 | 0.001286 | 0.91161 | 0.001172 | 18.4133 | 18.3084
2022-11-21 13:47:55.182 | 10279.65 | 95.57302 | 0 | 358.4936 | 0 | 356 | 0 | 0 | 4.4171 | 0 | 17.4239 | 0 | 0 | 0 | 4.4169 | 0 | 17.4355 | 0 | 600 | 2 | 1.0604 | 41.7 | 0 | 20 | 80 | 0 | 0 | 0.06 | 24.1085 | 18.9974 | 6.0287 | 0.17217 | 0.64261 | 23.306 | 0.022265 | 0.001286 | 0.9116 | 0.001172 | 18.4136 | 18.3087
2022-11-21 13:48:01.380 | 10285.85 | 95.55219 | 0 | 358.7348 | 0 | 357 | 0 | 0 | 4.4171 | 0 | 17.4239 | 0 | 0 | 0 | 4.4156 | 0 | 17.4233 | 0 | 600 | 2 | 1.0622 | 41.7 | 0 | 20 | 80 | 0 | 0 | 0.06 | 24.0944 | 19.002 | 6.041 | 0.17239 | 0.64277 | 23.33 | 0.02227 | 0.001286 | 0.9116 | 0.001172 | 18.4088 | 18.3029
2022-11-21 13:48:07.531 | 10292 | 95.59732 | 0 | 358.9227 | 0 | 357 | 0 | 0 | 4.4171 | 0 | 17.4239 | 0 | 0 | 0 | 4.417 | 0 | 17.4257 | 0 | 600 | 2 | 1.0583 | 41.7 | 0 | 20 | 80 | 0 | 0 | 0.06 | 24.1009 | 19 | 6.041 | 0.1721 | 0.64269 | 23.2953 | 0.022267 | 0.001286 | 0.91159 | 0.001172 | 18.4116 | 18.3064
2022-11-21 13:48:13.700 | 10298.17 | 95.60252 | 0 | 359.1144 | 0 | 357 | 0 | 0 | 4.4171 | 0 | 17.4239 | 0 | 0 | 0 | 4.4164 | 0 | 17.4148 | 0 | 600 | 2 | 1.0578 | 41.7 | 0 | 20 | 80 | 0 | 0 | 0.06 | 24.1004 | 19.0001 | 6.0486 | 0.17205 | 0.6427 | 23.2873 | 0.022268 | 0.001286 | 0.9116 | 0.001172 | 18.4097 | 18.3043
2022-11-21 13:48:19.888 | 10304.36 | 95.61815 | 0 | 359.3023 | 0 | 357 | 0 | 0 | 4.4171 | 0 | 17.4239 | 0 | 0 | 0 | 4.4166 | 0 | 17.4203 | 0 | 600 | 2 | 1.0565 | 41.7 | 0 | 20 | 80 | 0 | 0 | 0.06 | 24.0972 | 19.0012 | 6.0349 | 0.17236 | 0.64273 | 23.2899 | 0.022268 | 0.001286 | 0.91158 | 0.001172 | 18.4034 | 18.2973
2022-11-21 13:48:26.084 | 10310.55 | 95.611206 | 0 | 359.5506 | 0 | 357 | 0 | 0 | 4.4171 | 0 | 17.4239 | 0 | 0 | 0 | 4.4151 | 0 | 17.4228 | 0 | 600 | 2 | 1.0571 | 41.7 | 0 | 20 | 80 | 0 | 0 | 0.06 | 24.1064 | 18.9981 | 6.0242 | 0.17239 | 0.64263 | 23.2953 | 0.022265 | 0.001286 | 0.91158 | 0.001172 | 18.416 | 18.3112
2022-11-21 13:48:32.287 | 10316.76 | 95.555664 | 0 | 359.7245 | 0 | 358 | 0 | 0 | 4.4171 | 0 | 17.4239 | 0 | 0 | 0 | 4.417 | 0 | 17.4294 | 0 | 600 | 2 | 1.0619 | 41.7 | 0 | 20 | 80 | 0 | 0 | 0.06 | 24.1035 | 18.9991 | 6.0303 | 0.17209 | 0.64266 | 23.3193 | 0.022266 | 0.001286 | 0.91157 | 0.001172 | 18.4119 | 18.3069
2022-11-21 13:48:38.476 | 10322.95 | 95.581696 | 0 | 359.9054 | 0 | 358 | 0 | 0 | 4.4171 | 0 | 17.4239 | 0 | 0 | 0 | 4.4175 | 0 | 17.4239 | 0 | 600 | 2 | 1.0596 | 41.7 | 0 | 20 | 80 | 0 | 0 | 0.06 | 24.1082 | 18.9975 | 6.0349 | 0.17232 | 0.64261 | 23.3033 | 0.022265 | 0.001286 | 0.91159 | 0.001172 | 18.4122 | 18.3068
2022-11-21 13:48:44.680 | 10329.15 | 95.578224 | 0 | 360.0757 | 0 | 358 | 0 | 0 | 4.4171 | 0 | 17.4239 | 0 | 0 | 0 | 4.4164 | 0 | 17.4162 | 0 | 600 | 2 | 1.0599 | 41.7 | 0 | 20 | 80 | 0 | 0 | 0.06 | 24.1058 | 18.9983 | 6.0318 | 0.17218 | 0.64264 | 23.298 | 0.022266 | 0.001286 | 0.91159 | 0.001172 | 18.4183 | 18.3138
2022-11-21 13:48:50.870 | 10335.34 | 95.559135 | 0 | 360.3347 | 0 | 358 | 0 | 0 | 4.4171 | 0 | 17.4239 | 0 | 0 | 0 | 4.4028 | 0 | 17.419 | 0 | 600 | 2 | 1.0616 | 41.7 | 0 | 20 | 80 | 0 | 0 | 0.06 | 24.1086 | 18.9974 | 6.0303 | 0.17202 | 0.64261 | 23.2873 | 0.022264 | 0.001286 | 0.91157 | 0.001172 | 18.4186 | 18.3141
2022-11-21 13:48:57.055 | 10341.52 | 95.58517 | 0 | 360.512 | 0 | 358 | 0 | 0 | 4.4171 | 0 | 17.4239 | 0 | 0 | 0 | 4.4288 | 0 | 17.4112 | 0 | 600 | 2 | 1.0593 | 41.7 | 0 | 20 | 80 | 0 | 0 | 0.06 | 24.1049 | 18.9986 | 6.0318 | 0.17215 | 0.64265 | 23.2953 | 0.022266 | 0.001286 | 0.91158 | 0.001172 | 18.4106 | 18.3051
2022-11-21 13:49:03.244 | 10347.71 | 95.583435 | 0 | 360.6823 | 0 | 359 | 0 | 0 | 4.4171 | 0 | 17.4239 | 0 | 0 | 0 | 4.419 | 0 | 17.4219 | 0 | 600 | 2 | 1.0595 | 41.7 | 0 | 20 | 80 | 0 | 0 | 0.06 | 24.1132 | 18.9959 | 6.0181 | 0.17184 | 0.64256 | 23.3033 | 0.022263 | 0.001286 | 0.91159 | 0.001172 | 18.4153 | 18.3104
2022-11-21 13:49:09.445 | 10353.92 | 95.607735 | 0 | 360.863 | 0 | 359 | 0 | 0 | 4.4171 | 0 | 17.4239 | 0 | 0 | 0 | 4.4174 | 0 | 17.4156 | 0 | 600 | 2 | 1.0574 | 41.7 | 0 | 20 | 80 | 0 | 0 | 0.06 | 24.1185 | 18.9942 | 6.041 | 0.17241 | 0.6425 | 23.2953 | 0.022261 | 0.001286 | 0.91158 | 0.001172 | 18.4234 | 18.3195
2022-11-21 13:49:15.599 | 10360.07 | 95.536575 | 0 | 361.1043 | 0 | 359 | 0 | 0 | 4.4171 | 0 | 17.4239 | 0 | 0 | 0 | 4.4177 | 0 | 17.4156 | 0 | 600 | 2 | 1.0635 | 41.7 | 0 | 20 | 80 | 0 | 0 | 0.06 | 24.1171 | 18.9946 | 6.0089 | 0.17161 | 0.64251 | 23.306 | 0.022261 | 0.001286 | 0.9116 | 0.001172 | 18.4205 | 18.3163
2022-11-21 13:49:21.798 | 10366.27 | 95.56955 | 0 | 361.2745 | 0 | 359 | 0 | 0 | 4.4171 | 0 | 17.4239 | 0 | 0 | 0 | 4.4163 | 0 | 17.4273 | 0 | 600 | 2 | 1.0607 | 41.7 | 0 | 20 | 80 | 0 | 0 | 0.06 | 24.1622 | 18.9798 | 6.0287 | 0.17217 | 0.64201 | 23.306 | 0.022245 | 0.001286 | 0.9116 | 0.001172 | 18.4358 | 18.3338
2022-11-21 13:49:28.017 | 10372.49 | 95.56261 | 0 | 361.4413 | 0 | 359 | 0 | 0 | 4.4171 | 0 | 17.4239 | 0 | 0 | 0 | 4.417 | 0 | 17.42 | 0 | 600 | 2 | 1.0613 | 41.7 | 0 | 20 | 80 | 0 | 0 | 0.06 | 24.863 | 18.7501 | 6.0242 | 0.17188 | 0.63424 | 23.2899 | 0.021972 | 0.001286 | 0.91146 | 0.001172 | 18.936 | 18.8977
2022-11-21 13:49:34.231 | 10378.7 | 95.60252 | 0 | 361.6115 | 0 | 360 | 0 | 0 | 4.4171 | 0 | 17.4239 | 0 | 0 | 0 | 4.4165 | 0 | 17.4228 | 0 | 600 | 2 | 1.0578 | 41.7 | 0 | 20 | 80 | 0 | 0 | 0.06 | 24.8022 | 18.7699 | 6.0257 | 0.17214 | 0.63492 | 23.3113 | 0.021996 | 0.001286 | 0.9115 | 0.001172 | 19.0002 | 18.9712
2022-11-21 13:49:40.426 | 10384.9 | 95.555664 | 0 | 361.8457 | 0 | 360 | 0 | 0 | 4.4171 | 0 | 17.4239 | 0 | 0 | 0 | 4.4165 | 0 | 17.4108 | 0 | 600 | 2 | 1.0619 | 41.7 | 0 | 20 | 80 | 0 | 0 | 0.06 | 24.4963 | 18.8702 | 6.0257 | 0.17236 | 0.63831 | 23.306 | 0.022114 | 0.001286 | 0.91153 | 0.001172 | 18.7409 | 18.6768
2022-11-21 13:49:46.616 | 10391.09 | 95.59038 | 0 | 362.0123 | 0 | 360 | 0 | 0 | 4.4171 | 0 | 17.4239 | 0 | 0 | 0 | 4.4161 | 0 | 17.4102 | 0 | 600 | 2 | 1.0589 | 41.7 | 0 | 20 | 80 | 0 | 0 | 0.06 | 24.3666 | 18.9127 | 6.0394 | 0.17262 | 0.63975 | 23.3113 | 0.022164 | 0.001286 | 0.91155 | 0.001172 | 18.633 | 18.5553
2022-11-21 13:49:52.813 | 10397.28 | 95.57996 | 0 | 362.179 | 0 | 360 | 0 | 0 | 4.4171 | 0 | 17.4239 | 0 | 0 | 0 | 4.4174 | 0 | 17.4157 | 0 | 600 | 2 | 1.0598 | 41.7 | 0 | 20 | 80 | 0 | 0 | 0.06 | 24.322 | 18.9273 | 6.0287 | 0.17266 | 0.64024 | 23.3113 | 0.022181 | 0.001286 | 0.91155 | 0.001172 | 18.5854 | 18.5016
2022-11-21 13:49:59.029 | 10403.5 | 95.607735 | 0 | 362.4203 | 0 | 360 | 0 | 0 | 4.4171 | 0 | 17.4239 | 0 | 0 | 0 | 4.417 | 0 | 17.4167 | 0 | 600 | 2 | 1.0574 | 41.7 | 0 | 20 | 80 | 0 | 0 | 0.06 | 24.2784 | 18.9418 | 6.0318 | 0.17216 | 0.64072 | 23.2953 | 0.022199 | 0.001286 | 0.91156 | 0.001172 | 18.5543 | 18.4669
2022-11-21 13:50:05.212 | 10409.68 | 95.57996 | 0 | 362.6119 | 0 | 361 | 0 | 0 | 4.4171 | 0 | 17.4239 | 0 | 0 | 0 | 4.4173 | 0 | 17.4178 | 0 | 600 | 2 | 1.0598 | 41.7 | 0 | 20 | 80 | 0 | 0 | 0.06 | 24.2503 | 18.9508 | 6.0486 | 0.17262 | 0.64104 | 23.298 | 0.022209 | 0.001286 | 0.91156 | 0.001172 | 18.5304 | 18.4397
2022-11-21 13:50:11.396 | 10415.87 | 95.578224 | 0 | 362.7964 | 0 | 361 | 0 | 0 | 4.4171 | 0 | 17.4239 | 0 | 0 | 0 | 4.4169 | 0 | 17.4171 | 0 | 600 | 2 | 1.0599 | 41.7 | 0 | 20 | 80 | 0 | 0 | 0.06 | 24.2448 | 18.9527 | 6.0349 | 0.17232 | 0.6411 | 23.3033 | 0.022213 | 0.001286 | 0.91159 | 0.001172 | 18.5254 | 18.434
2022-11-21 13:50:17.553 | 10422.02 | 95.56261 | 0 | 362.963 | 0 | 361 | 0 | 0 | 4.4171 | 0 | 17.4239 | 0 | 0 | 0 | 4.4161 | 0 | 17.4225 | 0 | 600 | 2 | 1.0613 | 41.7 | 0 | 20 | 80 | 0 | 0 | 0.06 | 24.2219 | 18.9603 | 6.0272 | 0.17188 | 0.64135 | 23.2819 | 0.02222 | 0.001286 | 0.91156 | 0.001172 | 18.508 | 18.4145
2022-11-21 13:50:23.744 | 10428.21 | 95.605995 | 0 | 363.2077 | 0 | 361 | 0 | 0 | 4.4171 | 0 | 17.4239 | 0 | 0 | 0 | 4.4164 | 0 | 17.4195 | 0 | 600 | 2 | 1.0575 | 41.7 | 0 | 20 | 80 | 0 | 0 | 0.06 | 24.2179 | 18.9616 | 6.0394 | 0.17239 | 0.6414 | 23.298 | 0.022222 | 0.001286 | 0.91157 | 0.001172 | 18.5027 | 18.4089
2022-11-21 13:50:29.923 | 10434.39 | 95.5574 | 0 | 363.3746 | 0 | 361 | 0 | 0 | 4.4171 | 0 | 17.4239 | 0 | 0 | 0 | 4.416 | 0 | 17.4154 | 0 | 600 | 2 | 1.0617 | 41.7 | 0 | 20 | 80 | 0 | 0 | 0.06 | 24.2159 | 18.9622 | 6.015 | 0.1717 | 0.64142 | 23.298 | 0.022223 | 0.001286 | 0.91158 | 0.001172 | 18.5017 | 18.4071
2022-11-21 13:50:36.075 | 10440.55 | 95.54525 | 0 | 363.5589 | 0 | 362 | 0 | 0 | 4.4171 | 0 | 17.4239 | 0 | 0 | 0 | 4.417 | 0 | 17.4204 | 0 | 600 | 2 | 1.0628 | 41.7 | 0 | 20 | 80 | 0 | 0 | 0.06 | 24.2113 | 18.9637 | 6.0257 | 0.172 | 0.64147 | 23.298 | 0.022225 | 0.001286 | 0.91158 | 0.001172 | 18.4992 | 18.4049
2022-11-21 13:50:42.256 | 10446.73 | 95.55219 | 0 | 363.7079 | 0 | 362 | 0 | 0 | 4.4171 | 0 | 17.4239 | 0 | 0 | 0 | 4.4154 | 0 | 17.4162 | 0 | 600 | 2 | 1.0622 | 41.7 | 0 | 20 | 80 | 0 | 0 | 0.06 | 24.2113 | 18.9638 | 6.0242 | 0.17185 | 0.64147 | 23.2873 | 0.022225 | 0.001286 | 0.91158 | 0.001172 | 18.4941 | 18.399
2022-11-21 13:50:48.436 | 10452.91 | 95.59211 | 0 | 363.9278 | 0 | 362 | 0 | 0 | 4.4171 | 0 | 17.4239 | 0 | 0 | 0 | 4.4178 | 0 | 17.4126 | 0 | 600 | 2 | 1.0587 | 41.7 | 0 | 20 | 80 | 0 | 0 | 0.06 | 24.2061 | 18.9654 | 6.0349 | 0.17226 | 0.64153 | 23.298 | 0.022227 | 0.001286 | 0.91158 | 0.001172 | 18.4896 | 18.3933
2022-11-21 13:50:54.618 | 10459.09 | 95.54178 | 0 | 364.1051 | 0 | 362 | 0 | 0 | 4.4171 | 0 | 17.4239 | 0 | 0 | 0 | 4.4165 | 0 | 17.4218 | 0 | 600 | 2 | 1.063 | 41.7 | 0 | 20 | 80 | 0 | 0 | 0.06 | 24.1978 | 18.9682 | 6.0318 | 0.17215 | 0.64162 | 23.2953 | 0.02223 | 0.001286 | 0.91158 | 0.001172 | 18.4898 | 18.394
2022-11-21 13:51:00.802 | 10465.27 | 95.55219 | 0 | 364.2826 | 0 | 362 | 0 | 0 | 4.4171 | 0 | 17.4239 | 0 | 0 | 0 | 4.417 | 0 | 17.4111 | 0 | 600 | 2 | 1.0622 | 41.7 | 0 | 20 | 80 | 0 | 0 | 0.06 | 24.2041 | 18.9661 | 6.0318 | 0.17223 | 0.64155 | 23.3033 | 0.022228 | 0.001286 | 0.91157 | 0.001172 | 18.4898 | 18.3938
2022-11-21 13:51:07.005 | 10471.48 | 95.59905 | 0 | 364.4599 | 0 | 363 | 0 | 0 | 4.4171 | 0 | 17.4239 | 0 | 0 | 0 | 4.4169 | 0 | 17.4169 | 0 | 600 | 2 | 1.0581 | 41.7 | 0 | 20 | 80 | 0 | 0 | 0.06 | 24.1967 | 18.9684 | 6.0425 | 0.17265 | 0.64163 | 23.314 | 0.02223 | 0.001286 | 0.91158 | 0.001172 | 18.4874 | 18.3915
2022-11-21 13:51:13.182 | 10477.65 | 95.534836 | 0 | 364.7082 | 0 | 363 | 0 | 0 | 4.4171 | 0 | 17.4239 | 0 | 0 | 0 | 4.4169 | 0 | 17.4174 | 0 | 600 | 2 | 1.0636 | 41.7 | 0 | 20 | 80 | 0 | 0 | 0.06 | 24.1989 | 18.9678 | 6.044 | 0.17241 | 0.64161 | 23.2873 | 0.02223 | 0.001286 | 0.91158 | 0.001172 | 18.4893 | 18.3934
2022-11-21 13:51:19.368 | 10483.84 | 95.57475 | 0 | 364.8926 | 0 | 363 | 0 | 0 | 4.4171 | 0 | 17.4239 | 0 | 0 | 0 | 4.4167 | 0 | 17.4187 | 0 | 600 | 2 | 1.0602 | 41.7 | 0 | 20 | 80 | 0 | 0 | 0.06 | 24.1964 | 18.9687 | 6.0471 | 0.17207 | 0.64163 | 23.2713 | 0.022231 | 0.001286 | 0.9116 | 0.001172 | 18.4807 | 18.3837
2022-11-21 13:51:25.525 | 10490 | 95.560875 | 0 | 365.0735 | 0 | 363 | 0 | 0 | 4.4171 | 0 | 17.4239 | 0 | 0 | 0 | 4.4171 | 0 | 17.4125 | 0 | 600 | 2 | 1.0614 | 41.7 | 0 | 20 | 80 | 0 | 0 | 0.06 | 24.1929 | 18.9697 | 6.0425 | 0.17223 | 0.64167 | 23.298 | 0.022233 | 0.001286 | 0.91161 | 0.001172 | 18.4837 | 18.3873
2022-11-21 13:51:31.742 | 10496.21 | 95.59385 | 0 | 365.2615 | 0 | 363 | 0 | 0 | 4.4171 | 0 | 17.4239 | 0 | 0 | 0 | 4.4168 | 0 | 17.41 | 0 | 600 | 2 | 1.0586 | 41.7 | 0 | 20 | 80 | 0 | 0 | 0.06 | 24.1839 | 18.9726 | 6.0486 | 0.17265 | 0.64177 | 23.2953 | 0.022235 | 0.001286 | 0.91158 | 0.001172 | 18.477 | 18.3799
2022-11-21 13:51:37.915 | 10502.39 | 95.61468 | 0 | 365.4955 | 0 | 364 | 0 | 0 | 4.4171 | 0 | 17.4239 | 0 | 0 | 0 | 4.4157 | 0 | 17.4186 | 0 | 600 | 2 | 1.0568 | 41.7 | 0 | 20 | 80 | 0 | 0 | 0.06 | 24.1823 | 18.9732 | 6.0318 | 0.17236 | 0.64179 | 23.2953 | 0.022237 | 0.001286 | 0.9116 | 0.001172 | 18.475 | 18.3773
2022-11-21 13:51:44.117 | 10508.59 | 95.555664 | 0 | 365.6908 | 0 | 364 | 0 | 0 | 4.4171 | 0 | 17.4239 | 0 | 0 | 0 | 4.4175 | 0 | 17.4126 | 0 | 600 | 2 | 1.0619 | 41.7 | 0 | 20 | 80 | 0 | 0 | 0.06 | 24.1792 | 18.9743 | 6.0486 | 0.17207 | 0.64182 | 23.2899 | 0.022238 | 0.001286 | 0.9116 | 0.001172 | 18.47 | 18.3718
2022-11-21 13:51:50.317 | 10514.79 | 95.581696 | 0 | 365.8893 | 0 | 364 | 0 | 0 | 4.4171 | 0 | 17.4239 | 0 | 0 | 0 | 4.4153 | 0 | 17.4204 | 0 | 600 | 2 | 1.0596 | 41.7 | 0 | 20 | 80 | 0 | 0 | 0.06 | 24.1745 | 18.9758 | 6.015 | 0.17178 | 0.64188 | 23.306 | 0.022239 | 0.001286 | 0.91159 | 0.001172 | 18.469 | 18.3704
2022-11-21 13:51:56.506 | 10520.98 | 95.5574 | 0 | 366.1022 | 0 | 364 | 0 | 0 | 4.4171 | 0 | 17.4239 | 0 | 0 | 0 | 4.4169 | 0 | 17.4162 | 0 | 600 | 2 | 1.0617 | 41.7 | 0 | 20 | 80 | 0 | 0 | 0.06 | 24.1759 | 18.9752 | 6.0333 | 0.17247 | 0.64186 | 23.322 | 0.022239 | 0.001286 | 0.9116 | 0.001172 | 18.4681 | 18.37
2022-11-21 13:52:02.685 | 10527.16 | 95.60079 | 0 | 366.3539 | 0 | 364 | 0 | 0 | 4.4171 | 0 | 17.4239 | 0 | 0 | 0 | 4.4176 | 0 | 17.4165 | 0 | 600 | 2 | 1.058 | 41.7 | 0 | 20 | 80 | 0 | 0 | 0.06 | 24.1788 | 18.9744 | 6.0349 | 0.17218 | 0.64183 | 23.2899 | 0.022237 | 0.001286 | 0.91157 | 0.001172 | 18.4721 | 18.3742
2022-11-21 13:52:08.872 | 10533.34 | 95.59905 | 0 | 366.5421 | 0 | 365 | 0 | 0 | 4.4171 | 0 | 17.4239 | 0 | 0 | 0 | 4.4169 | 0 | 17.41 | 0 | 600 | 2 | 1.0581 | 41.7 | 0 | 20 | 80 | 0 | 0 | 0.06 | 24.1877 | 18.9715 | 6.044 | 0.17241 | 0.64173 | 23.2873 | 0.022234 | 0.001286 | 0.91158 | 0.001172 | 18.4729 | 18.3753
2022-11-21 13:52:15.072 | 10539.54 | 95.57649 | 0 | 366.7408 | 0 | 365 | 0 | 0 | 4.4171 | 0 | 17.4239 | 0 | 0 | 0 | 4.416 | 0 | 17.4224 | 0 | 600 | 2 | 1.0601 | 41.7 | 0 | 20 | 80 | 0 | 0 | 0.06 | 24.1734 | 18.9762 | 6.0181 | 0.17178 | 0.64189 | 23.298 | 0.022238 | 0.001286 | 0.91155 | 0.001172 | 18.4694 | 18.3713
2022-11-21 13:52:21.252 | 10545.72 | 95.56608 | 0 | 366.9074 | 0 | 365 | 0 | 0 | 4.4171 | 0 | 17.4239 | 0 | 0 | 0 | 4.417 | 0 | 17.416 | 0 | 600 | 2 | 1.061 | 41.7 | 0 | 20 | 80 | 0 | 0 | 0.06 | 24.1658 | 18.9788 | 6.0333 | 0.17194 | 0.64197 | 23.2713 | 0.022243 | 0.001286 | 0.91159 | 0.001172 | 18.4605 | 18.3608
2022-11-21 13:52:27.446 | 10551.92 | 95.56261 | 0 | 367.1488 | 0 | 365 | 0 | 0 | 4.4171 | 0 | 17.4239 | 0 | 0 | 0 | 4.4167 | 0 | 17.415 | 0 | 600 | 2 | 1.0613 | 41.7 | 0 | 20 | 80 | 0 | 0 | 0.06 | 24.1788 | 18.9745 | 6.0272 | 0.17183 | 0.64183 | 23.2766 | 0.022237 | 0.001286 | 0.91157 | 0.001172 | 18.472 | 18.3741
2022-11-21 13:52:33.641 | 10558.11 | 95.57128 | 0 | 367.3298 | 0 | 365 | 0 | 0 | 4.4171 | 0 | 17.4239 | 0 | 0 | 0 | 4.4167 | 0 | 17.411 | 0 | 600 | 2 | 1.0605 | 41.7 | 0 | 20 | 80 | 0 | 0 | 0.06 | 24.1618 | 18.9799 | 6.0257 | 0.17217 | 0.64202 | 23.314 | 0.022244 | 0.001286 | 0.91158 | 0.001172 | 18.4594 | 18.3598
2022-11-21 13:52:39.856 | 10564.33 | 95.560875 | 0 | 367.5072 | 0 | 366 | 0 | 0 | 4.4171 | 0 | 17.4239 | 0 | 0 | 0 | 4.4167 | 0 | 17.4233 | 0 | 600 | 2 | 1.0614 | 41.7 | 0 | 20 | 80 | 0 | 0 | 0.06 | 24.166 | 18.9785 | 6.0318 | 0.17226 | 0.64197 | 23.306 | 0.022243 | 0.001286 | 0.91159 | 0.001172 | 18.461 | 18.3619
2022-11-21 13:52:46.026 | 10570.5 | 95.555664 | 0 | 367.6917 | 0 | 366 | 0 | 0 | 4.4171 | 0 | 17.4239 | 0 | 0 | 0 | 4.4162 | 0 | 17.4238 | 0 | 600 | 2 | 1.0619 | 41.7 | 0 | 20 | 80 | 0 | 0 | 0.06 | 24.1667 | 18.9784 | 6.041 | 0.17227 | 0.64196 | 23.2819 | 0.022242 | 0.001286 | 0.91157 | 0.001172 | 18.4614 | 18.3622
2022-11-21 13:52:52.240 | 10576.71 | 95.555664 | 0 | 367.9402 | 0 | 366 | 0 | 0 | 4.4171 | 0 | 17.4239 | 0 | 0 | 0 | 4.4164 | 0 | 17.4189 | 0 | 600 | 2 | 1.0619 | 41.7 | 0 | 20 | 80 | 0 | 0 | 0.06 | 24.1701 | 18.9771 | 6.0501 | 0.17287 | 0.64192 | 23.314 | 0.022241 | 0.001286 | 0.91158 | 0.001172 | 18.4649 | 18.3661
2022-11-21 13:52:58.421 | 10582.89 | 95.57475 | 0 | 368.1353 | 0 | 366 | 0 | 0 | 4.4171 | 0 | 17.4239 | 0 | 0 | 0 | 4.4162 | 0 | 17.4272 | 0 | 600 | 2 | 1.0602 | 41.7 | 0 | 20 | 80 | 0 | 0 | 0.06 | 24.1576 | 18.9812 | 6.041 | 0.17269 | 0.64206 | 23.2819 | 0.022245 | 0.001286 | 0.91159 | 0.001172 | 18.4536 | 18.3537
2022-11-21 13:53:04.623 | 10589.09 | 95.578224 | 0 | 368.3269 | 0 | 366 | 0 | 0 | 4.4171 | 0 | 17.4239 | 0 | 0 | 0 | 4.4166 | 0 | 17.4233 | 0 | 600 | 2 | 1.0599 | 41.7 | 0 | 20 | 80 | 0 | 0 | 0.06 | 24.1528 | 18.9828 | 6.0333 | 0.17278 | 0.64212 | 23.3247 | 0.022247 | 0.001286 | 0.91157 | 0.001172 | 18.4516 | 18.351
2022-11-21 13:53:10.820 | 10595.29 | 95.583435 | 0 | 368.5185 | 0 | 367 | 0 | 0 | 4.4171 | 0 | 17.4239 | 0 | 0 | 0 | 4.4165 | 0 | 17.4222 | 0 | 600 | 2 | 1.0595 | 41.7 | 0 | 20 | 80 | 0 | 0 | 0.06 | 24.1547 | 18.9822 | 6.0455 | 0.17304 | 0.6421 | 23.2953 | 0.022246 | 0.001286 | 0.91158 | 0.001172 | 18.4491 | 18.3485
2022-11-21 13:53:17.019 | 10601.49 | 95.56435 | 0 | 368.7882 | 0 | 367 | 0 | 0 | 4.4171 | 0 | 17.4239 | 0 | 0 | 0 | 4.4167 | 0 | 17.4171 | 0 | 600 | 2 | 1.0611 | 41.7 | 0 | 20 | 80 | 0 | 0 | 0.06 | 24.146 | 18.985 | 6.0226 | 0.17202 | 0.64219 | 23.3033 | 0.022251 | 0.001286 | 0.91161 | 0.001172 | 18.4461 | 18.3452
2022-11-21 13:53:23.179 | 10607.65 | 95.59905 | 0 | 368.9799 | 0 | 367 | 0 | 0 | 4.4171 | 0 | 17.4239 | 0 | 0 | 0 | 4.4169 | 0 | 17.4139 | 0 | 600 | 2 | 1.0581 | 41.7 | 0 | 20 | 80 | 0 | 0 | 0.06 | 24.147 | 18.9849 | 6.0562 | 0.17236 | 0.64218 | 23.2953 | 0.022251 | 0.001286 | 0.91161 | 0.001172 | 18.4466 | 18.3456
2022-11-21 13:53:29.364 | 10613.83 | 95.583435 | 0 | 369.1788 | 0 | 367 | 0 | 0 | 4.4171 | 0 | 17.4239 | 0 | 0 | 0 | 4.4166 | 0 | 17.4201 | 0 | 600 | 2 | 1.0595 | 41.7 | 0 | 20 | 80 | 0 | 0 | 0.06 | 24.1473 | 18.9846 | 6.0226 | 0.17205 | 0.64218 | 23.3113 | 0.022249 | 0.001286 | 0.91159 | 0.001172 | 18.4498 | 18.3492
2022-11-21 13:53:35.557 | 10620.03 | 95.583435 | 0 | 369.3739 | 0 | 367 | 0 | 0 | 4.4171 | 0 | 17.4239 | 0 | 0 | 0 | 4.4164 | 0 | 17.4129 | 0 | 600 | 2 | 1.0595 | 41.7 | 0 | 20 | 80 | 0 | 0 | 0.06 | 24.1362 | 18.9882 | 6.0425 | 0.17265 | 0.6423 | 23.314 | 0.022253 | 0.001286 | 0.91158 | 0.001172 | 18.4392 | 18.3371
2022-11-21 13:53:41.734 | 10626.2 | 95.583435 | 0 | 369.6472 | 0 | 368 | 0 | 0 | 4.4171 | 0 | 17.4239 | 0 | 0 | 0 | 4.4174 | 0 | 17.4286 | 0 | 600 | 2 | 1.0595 | 41.7 | 0 | 20 | 80 | 0 | 0 | 0.06 | 24.1479 | 18.9844 | 6.0562 | 0.17304 | 0.64217 | 23.314 | 0.022249 | 0.001286 | 0.91158 | 0.001172 | 18.448 | 18.3472
2022-11-21 13:53:47.919 | 10632.39 | 95.59211 | 0 | 369.8319 | 0 | 368 | 0 | 0 | 4.4171 | 0 | 17.4239 | 0 | 0 | 0 | 4.4164 | 0 | 17.4185 | 0 | 600 | 2 | 1.0587 | 41.7 | 0 | 20 | 80 | 0 | 0 | 0.06 | 24.1456 | 18.9852 | 6.0501 | 0.17287 | 0.6422 | 23.314 | 0.022251 | 0.001286 | 0.9116 | 0.001172 | 18.4468 | 18.3458
2022-11-21 13:53:54.133 | 10638.6 | 95.54525 | 0 | 370.0305 | 0 | 368 | 0 | 0 | 4.4171 | 0 | 17.4239 | 0 | 0 | 0 | 4.4172 | 0 | 17.4052 | 0 | 600 | 2 | 1.0628 | 41.7 | 0 | 20 | 80 | 0 | 0 | 0.06 | 24.1475 | 18.9845 | 6.0226 | 0.17217 | 0.64218 | 23.322 | 0.022249 | 0.001286 | 0.91158 | 0.001172 | 18.4481 | 18.3473
2022-11-21 13:54:00.301 | 10644.77 | 95.555664 | 0 | 370.2219 | 0 | 368 | 0 | 0 | 4.4171 | 0 | 17.4239 | 0 | 0 | 0 | 4.4163 | 0 | 17.4237 | 0 | 600 | 2 | 1.0619 | 41.7 | 0 | 20 | 80 | 0 | 0 | 0.06 | 24.1321 | 18.9896 | 6.0562 | 0.17301 | 0.64235 | 23.3113 | 0.022256 | 0.001286 | 0.9116 | 0.001172 | 18.4348 | 18.3326
2022-11-21 13:54:06.486 | 10650.96 | 95.55219 | 0 | 370.4769 | 0 | 368 | 0 | 0 | 4.4171 | 0 | 17.4239 | 0 | 0 | 0 | 4.4163 | 0 | 17.4235 | 0 | 600 | 2 | 1.0622 | 41.7 | 0 | 20 | 80 | 0 | 0 | 0.06 | 24.1283 | 18.9909 | 6.0486 | 0.17266 | 0.64239 | 23.298 | 0.022256 | 0.001286 | 0.91157 | 0.001172 | 18.433 | 18.3304
2022-11-21 13:54:12.697 | 10657.17 | 95.54699 | 0 | 370.6965 | 0 | 369 | 0 | 0 | 4.4171 | 0 | 17.4239 | 0 | 0 | 0 | 4.417 | 0 | 17.4185 | 0 | 600 | 2 | 1.0626 | 41.7 | 0 | 20 | 80 | 0 | 0 | 0.06 | 24.1322 | 18.9896 | 6.0318 | 0.17223 | 0.64235 | 23.3033 | 0.022256 | 0.001286 | 0.9116 | 0.001172 | 18.4319 | 18.329
2022-11-21 13:54:18.884 | 10663.35 | 95.58691 | 0 | 370.8878 | 0 | 369 | 0 | 0 | 4.4171 | 0 | 17.4239 | 0 | 0 | 0 | 4.4162 | 0 | 17.4286 | 0 | 600 | 2 | 1.0592 | 41.7 | 0 | 20 | 80 | 0 | 0 | 0.06 | 24.1242 | 18.9923 | 6.041 | 0.17227 | 0.64243 | 23.2819 | 0.022259 | 0.001286 | 0.9116 | 0.001172 | 18.4317 | 18.329
2022-11-21 13:54:25.050 | 10669.52 | 95.60079 | 0 | 371.1568 | 0 | 369 | 0 | 0 | 4.4171 | 0 | 17.4239 | 0 | 0 | 0 | 4.4161 | 0 | 17.425 | 0 | 600 | 2 | 1.058 | 41.7 | 0 | 20 | 80 | 0 | 0 | 0.06 | 24.1185 | 18.9941 | 6.0516 | 0.17272 | 0.6425 | 23.2953 | 0.022261 | 0.001286 | 0.91159 | 0.001172 | 18.4256 | 18.322
2022-11-21 13:54:31.227 | 10675.7 | 95.54699 | 0 | 371.373 | 0 | 369 | 0 | 0 | 4.4171 | 0 | 17.4239 | 0 | 0 | 0 | 4.4149 | 0 | 17.4146 | 0 | 600 | 2 | 1.0626 | 41.7 | 0 | 20 | 80 | 0 | 0 | 0.06 | 24.115 | 18.9954 | 6.041 | 0.17233 | 0.64254 | 23.2873 | 0.022263 | 0.001286 | 0.9116 | 0.001172 | 18.4196 | 18.3152
2022-11-21 13:54:37.409 | 10681.88 | 95.559135 | 0 | 371.5785 | 0 | 370 | 0 | 0 | 4.4171 | 0 | 17.4239 | 0 | 0 | 0 | 4.4166 | 0 | 17.4131 | 0 | 600 | 2 | 1.0616 | 41.7 | 0 | 20 | 80 | 0 | 0 | 0.06 | 24.1233 | 18.9926 | 6.0349 | 0.17263 | 0.64245 | 23.2953 | 0.02226 | 0.001286 | 0.91161 | 0.001172 | 18.4264 | 18.3229
2022-11-21 13:54:43.624 | 10688.09 | 95.54178 | 0 | 371.7697 | 0 | 370 | 0 | 0 | 4.4171 | 0 | 17.4239 | 0 | 0 | 0 | 4.4162 | 0 | 17.4176 | 0 | 600 | 2 | 1.063 | 41.7 | 0 | 20 | 80 | 0 | 0 | 0.06 | 24.1179 | 18.9943 | 6.0394 | 0.17293 | 0.6425 | 23.314 | 0.022261 | 0.001286 | 0.9116 | 0.001172 | 18.4215 | 18.3174
2022-11-21 13:54:49.815 | 10694.28 | 95.52789 | 0 | 372.032 | 0 | 370 | 0 | 0 | 4.4171 | 0 | 17.4239 | 0 | 0 | 0 | 4.4174 | 0 | 17.4159 | 0 | 600 | 2 | 1.0642 | 41.7 | 0 | 20 | 80 | 0 | 0 | 0.06 | 24.1139 | 18.9956 | 6.0486 | 0.17262 | 0.64255 | 23.2873 | 0.022263 | 0.001286 | 0.91162 | 0.001172 | 18.4195 | 18.3154
2022-11-21 13:54:55.990 | 10700.46 | 95.54005 | 0 | 372.2232 | 0 | 370 | 0 | 0 | 4.4171 | 0 | 17.4239 | 0 | 0 | 0 | 4.4162 | 0 | 17.4249 | 0 | 600 | 2 | 1.0632 | 41.7 | 0 | 20 | 80 | 0 | 0 | 0.06 | 24.1129 | 18.9959 | 6.0226 | 0.1728 | 0.64256 | 23.306 | 0.022264 | 0.001286 | 0.91162 | 0.001172 | 18.417 | 18.3125
2022-11-21 13:55:02.182 | 10706.65 | 95.55219 | 0 | 372.4147 | 0 | 370 | 0 | 0 | 4.4171 | 0 | 17.4239 | 0 | 0 | 0 | 4.4171 | 0 | 17.4132 | 0 | 600 | 2 | 1.0622 | 41.7 | 0 | 20 | 80 | 0 | 0 | 0.06 | 24.1096 | 18.9971 | 6.0455 | 0.17218 | 0.6426 | 23.3033 | 0.022264 | 0.001286 | 0.91159 | 0.001172 | 18.4197 | 18.3157
2022-11-21 13:55:08.384 | 10712.85 | 95.56435 | 0 | 372.5988 | 0 | 371 | 0 | 0 | 4.4171 | 0 | 17.4239 | 0 | 0 | 0 | 4.4173 | 0 | 17.4156 | 0 | 600 | 2 | 1.0611 | 41.7 | 0 | 20 | 80 | 0 | 0 | 0.06 | 24.1079 | 18.9976 | 6.041 | 0.17241 | 0.64262 | 23.2953 | 0.022266 | 0.001286 | 0.91161 | 0.001172 | 18.4177 | 18.3132
2022-11-21 13:55:14.543 | 10719.01 | 95.52269 | 0 | 372.8434 | 0 | 371 | 0 | 0 | 4.4171 | 0 | 17.4239 | 0 | 0 | 0 | 4.416 | 0 | 17.419 | 0 | 600 | 2 | 1.0647 | 41.7 | 0 | 20 | 80 | 0 | 0 | 0.06 | 24.0982 | 19.0008 | 6.0349 | 0.17224 | 0.64272 | 23.2953 | 0.022269 | 0.001286 | 0.9116 | 0.001172 | 18.4108 | 18.3055
2022-11-21 13:55:20.705 | 10725.17 | 95.56782 | 0 | 373.0276 | 0 | 371 | 0 | 0 | 4.4171 | 0 | 17.4239 | 0 | 0 | 0 | 4.4162 | 0 | 17.4127 | 0 | 600 | 2 | 1.0608 | 41.7 | 0 | 20 | 80 | 0 | 0 | 0.06 | 24.1038 | 18.9989 | 6.0394 | 0.17262 | 0.64266 | 23.3193 | 0.022266 | 0.001286 | 0.91159 | 0.001172 | 18.416 | 18.3113
2022-11-21 13:55:26.904 | 10731.37 | 95.56608 | 0 | 373.2222 | 0 | 371 | 0 | 0 | 4.4171 | 0 | 17.4239 | 0 | 0 | 0 | 4.4168 | 0 | 17.4274 | 0 | 600 | 2 | 1.061 | 41.7 | 0 | 20 | 80 | 0 | 0 | 0.06 | 24.0924 | 19.0027 | 6.0318 | 0.17215 | 0.64279 | 23.2953 | 0.022271 | 0.001286 | 0.91159 | 0.001172 | 18.4037 | 18.2977
2022-11-21 13:55:33.085 | 10737.56 | 95.56435 | 0 | 373.3958 | 0 | 371 | 0 | 0 | 4.4171 | 0 | 17.4239 | 0 | 0 | 0 | 4.418 | 0 | 17.4223 | 0 | 600 | 2 | 1.0611 | 41.7 | 0 | 20 | 80 | 0 | 0 | 0.06 | 24.0971 | 19.0011 | 6.0608 | 0.17314 | 0.64273 | 23.3113 | 0.02227 | 0.001286 | 0.91161 | 0.001172 | 18.4049 | 18.2992
2022-11-21 13:55:39.248 | 10743.72 | 95.5574 | 0 | 373.6403 | 0 | 372 | 0 | 0 | 4.4171 | 0 | 17.4239 | 0 | 0 | 0 | 4.4162 | 0 | 17.4232 | 0 | 600 | 2 | 1.0617 | 41.7 | 0 | 20 | 80 | 0 | 0 | 0.06 | 24.1065 | 18.998 | 6.0501 | 0.17284 | 0.64263 | 23.3113 | 0.022267 | 0.001286 | 0.91162 | 0.001172 | 18.4154 | 18.3109
2022-11-21 13:55:45.426 | 10749.9 | 95.57996 | 0 | 373.8279 | 0 | 372 | 0 | 0 | 4.4171 | 0 | 17.4239 | 0 | 0 | 0 | 4.4162 | 0 | 17.4137 | 0 | 600 | 2 | 1.0598 | 41.7 | 0 | 20 | 80 | 0 | 0 | 0.06 | 24.0975 | 19.0011 | 6.0577 | 0.17272 | 0.64273 | 23.2793 | 0.02227 | 0.001286 | 0.91162 | 0.001172 | 18.407 | 18.3014
2022-11-21 13:55:51.623 | 10756.09 | 95.581696 | 0 | 374.0085 | 0 | 372 | 0 | 0 | 4.4171 | 0 | 17.4239 | 0 | 0 | 0 | 4.4152 | 0 | 17.4095 | 0 | 600 | 2 | 1.0596 | 41.7 | 0 | 20 | 80 | 0 | 0 | 0.06 | 24.0912 | 19.003 | 6.0471 | 0.17278 | 0.6428 | 23.314 | 0.022271 | 0.001286 | 0.9116 | 0.001172 | 18.4067 | 18.3009
2022-11-21 13:55:57.791 | 10762.26 | 95.559135 | 0 | 374.1962 | 0 | 372 | 0 | 0 | 4.4171 | 0 | 17.4239 | 0 | 0 | 0 | 4.4167 | 0 | 17.4109 | 0 | 600 | 2 | 1.0616 | 41.7 | 0 | 20 | 80 | 0 | 0 | 0.06 | 24.0933 | 19.0024 | 6.0226 | 0.172 | 0.64278 | 23.306 | 0.022271 | 0.001286 | 0.91161 | 0.001172 | 18.4036 | 18.2975
2022-11-21 13:56:03.959 | 10768.43 | 95.56261 | 0 | 374.4334 | 0 | 372 | 0 | 0 | 4.4171 | 0 | 17.4239 | 0 | 0 | 0 | 4.4167 | 0 | 17.4133 | 0 | 600 | 2 | 1.0613 | 41.7 | 0 | 20 | 80 | 0 | 0 | 0.06 | 24.092 | 19.0029 | 6.0349 | 0.17215 | 0.64279 | 23.2873 | 0.022272 | 0.001286 | 0.9116 | 0.001172 | 18.4018 | 18.2954
2022-11-21 13:56:10.139 | 10774.61 | 95.56608 | 0 | 374.607 | 0 | 373 | 0 | 0 | 4.4171 | 0 | 17.4239 | 0 | 0 | 0 | 4.4167 | 0 | 17.4121 | 0 | 600 | 2 | 1.061 | 41.7 | 0 | 20 | 80 | 0 | 0 | 0.06 | 24.0953 | 19.0016 | 6.0226 | 0.17217 | 0.64275 | 23.322 | 0.02227 | 0.001286 | 0.91161 | 0.001172 | 18.4048 | 18.2986
2022-11-21 13:56:16.344 | 10780.81 | 95.54178 | 0 | 374.777 | 0 | 373 | 0 | 0 | 4.4171 | 0 | 17.4239 | 0 | 0 | 0 | 4.416 | 0 | 17.4166 | 0 | 600 | 2 | 1.063 | 41.7 | 0 | 20 | 80 | 0 | 0 | 0.06 | 24.0861 | 19.0047 | 6.0593 | 0.17278 | 0.64286 | 23.2899 | 0.022273 | 0.001286 | 0.91159 | 0.001172 | 18.3985 | 18.2919
2022-11-21 13:56:22.506 | 10786.98 | 95.54699 | 0 | 374.9612 | 0 | 373 | 0 | 0 | 4.4171 | 0 | 17.4239 | 0 | 0 | 0 | 4.4157 | 0 | 17.4127 | 0 | 600 | 2 | 1.0626 | 41.7 | 0 | 20 | 80 | 0 | 0 | 0.06 | 24.0936 | 19.0022 | 6.0486 | 0.17275 | 0.64277 | 23.2953 | 0.02227 | 0.001286 | 0.91159 | 0.001172 | 18.4078 | 18.3023
2022-11-21 13:56:28.668 | 10793.14 | 95.555664 | 0 | 375.2126 | 0 | 373 | 0 | 0 | 4.4171 | 0 | 17.4239 | 0 | 0 | 0 | 4.4167 | 0 | 17.4355 | 0 | 600 | 2 | 1.0619 | 41.7 | 0 | 20 | 80 | 0 | 0 | 0.06 | 24.0921 | 19.0026 | 6.0471 | 0.17328 | 0.64279 | 23.314 | 0.022271 | 0.001286 | 0.91161 | 0.001172 | 18.4036 | 18.2975
2022-11-21 13:56:34.848 | 10799.32 | 95.531364 | 0 | 375.4109 | 0 | 374 | 0 | 0 | 4.4171 | 0 | 17.4239 | 0 | 0 | 0 | 4.4157 | 0 | 17.4171 | 0 | 600 | 2 | 1.0639 | 41.7 | 0 | 20 | 80 | 0 | 0 | 0.06 | 24.0941 | 19.002 | 6.0394 | 0.17292 | 0.64277 | 23.3113 | 0.02227 | 0.001286 | 0.91161 | 0.001172 | 18.4033 | 18.297
2022-11-21 13:56:41.075 | 10805.55 | 95.533104 | 0 | 375.5914 | 0 | 374 | 0 | 0 | 4.4171 | 0 | 17.4239 | 0 | 0 | 0 | 4.416 | 0 | 17.4141 | 0 | 600 | 2 | 1.0638 | 41.7 | 0 | 20 | 80 | 0 | 0 | 0.06 | 24.0726 | 19.0091 | 6.0425 | 0.17271 | 0.64301 | 23.314 | 0.022279 | 0.001286 | 0.91161 | 0.001172 | 18.3916 | 18.2841
2022-11-21 13:56:47.272 | 10811.74 | 95.57128 | 0 | 375.7896 | 0 | 374 | 0 | 0 | 4.4171 | 0 | 17.4239 | 0 | 0 | 0 | 4.416 | 0 | 17.4154 | 0 | 600 | 2 | 1.0605 | 41.7 | 0 | 20 | 80 | 0 | 0 | 0.06 | 24.0699 | 19.0101 | 6.044 | 0.17266 | 0.64304 | 23.2793 | 0.02228 | 0.001286 | 0.91162 | 0.001172 | 18.3831 | 18.2744
2022-11-21 13:56:53.464 | 10817.93 | 95.54525 | 0 | 376.0269 | 0 | 374 | 0 | 0 | 4.4171 | 0 | 17.4239 | 0 | 0 | 0 | 4.4165 | 0 | 17.42 | 0 | 600 | 2 | 1.0628 | 41.7 | 0 | 20 | 80 | 0 | 0 | 0.06 | 24.0661 | 19.0113 | 6.0318 | 0.17226 | 0.64308 | 23.306 | 0.02228 | 0.001286 | 0.91159 | 0.001172 | 18.3819 | 18.273
2022-11-21 13:56:59.657 | 10824.13 | 95.52789 | 0 | 376.2217 | 0 | 374 | 0 | 0 | 4.4171 | 0 | 17.4239 | 0 | 0 | 0 | 4.4172 | 0 | 17.4234 | 0 | 600 | 2 | 1.0642 | 41.7 | 0 | 20 | 80 | 0 | 0 | 0.06 | 24.0711 | 19.0096 | 6.0562 | 0.17296 | 0.64302 | 23.306 | 0.022279 | 0.001286 | 0.9116 | 0.001172 | 18.3879 | 18.2796
2022-11-21 13:57:05.833 | 10830.3 | 95.56261 | 0 | 376.3952 | 0 | 375 | 0 | 0 | 4.4171 | 0 | 17.4239 | 0 | 0 | 0 | 4.4169 | 0 | 17.4254 | 0 | 600 | 2 | 1.0613 | 41.7 | 0 | 20 | 80 | 0 | 0 | 0.06 | 24.0641 | 19.0119 | 6.0562 | 0.17296 | 0.6431 | 23.306 | 0.022282 | 0.001286 | 0.91161 | 0.001172 | 18.3822 | 18.2731
2022-11-21 13:57:12.009 | 10836.48 | 95.56261 | 0 | 376.5686 | 0 | 375 | 0 | 0 | 4.4171 | 0 | 17.4239 | 0 | 0 | 0 | 4.4165 | 0 | 17.4176 | 0 | 600 | 2 | 1.0613 | 41.7 | 0 | 20 | 80 | 0 | 0 | 0.06 | 24.0739 | 19.0087 | 6.0501 | 0.17284 | 0.64299 | 23.3113 | 0.022278 | 0.001286 | 0.9116 | 0.001172 | 18.3948 | 18.2874
2022-11-21 13:57:18.193 | 10842.66 | 95.55219 | 0 | 376.7955 | 0 | 375 | 0 | 0 | 4.4171 | 0 | 17.4239 | 0 | 0 | 0 | 4.4167 | 0 | 17.4201 | 0 | 600 | 2 | 1.0622 | 41.7 | 0 | 20 | 80 | 0 | 0 | 0.06 | 24.0767 | 19.0079 | 6.0455 | 0.17249 | 0.64296 | 23.2899 | 0.022277 | 0.001286 | 0.91161 | 0.001172 | 18.389 | 18.2812
2022-11-21 13:57:24.386 | 10848.86 | 95.533104 | 0 | 376.9794 | 0 | 375 | 0 | 0 | 4.4171 | 0 | 17.4239 | 0 | 0 | 0 | 4.4168 | 0 | 17.4242 | 0 | 600 | 2 | 1.0638 | 41.7 | 0 | 20 | 80 | 0 | 0 | 0.06 | 24.0764 | 19.0078 | 6.041 | 0.1728 | 0.64297 | 23.3327 | 0.022278 | 0.001286 | 0.91163 | 0.001172 | 18.39 | 18.2823
2022-11-21 13:57:30.581 | 10855.05 | 95.57302 | 0 | 377.167 | 0 | 375 | 0 | 0 | 4.4171 | 0 | 17.4239 | 0 | 0 | 0 | 4.4167 | 0 | 17.4233 | 0 | 600 | 2 | 1.0604 | 41.7 | 0 | 20 | 80 | 0 | 0 | 0.06 | 24.0717 | 19.0094 | 6.0303 | 0.17227 | 0.64302 | 23.3113 | 0.022279 | 0.001286 | 0.9116 | 0.001172 | 18.3891 | 18.2811
2022-11-21 13:57:36.772 | 10861.24 | 95.57649 | 0 | 377.3689 | 0 | 376 | 0 | 0 | 4.4171 | 0 | 17.4239 | 0 | 0 | 0 | 4.4172 | 0 | 17.4168 | 0 | 600 | 2 | 1.0601 | 41.7 | 0 | 20 | 80 | 0 | 0 | 0.06 | 24.0651 | 19.0116 | 6.0562 | 0.17301 | 0.64309 | 23.3113 | 0.022281 | 0.001286 | 0.91159 | 0.001172 | 18.381 | 18.2722
2022-11-21 13:57:42.966 | 10867.44 | 95.533104 | 0 | 377.6204 | 0 | 376 | 0 | 0 | 4.4171 | 0 | 17.4239 | 0 | 0 | 0 | 4.417 | 0 | 17.423 | 0 | 600 | 2 | 1.0638 | 41.7 | 0 | 20 | 80 | 0 | 0 | 0.06 | 24.0645 | 19.0117 | 6.0471 | 0.17283 | 0.6431 | 23.3193 | 0.022281 | 0.001286 | 0.9116 | 0.001172 | 18.3831 | 18.2748
2022-11-21 13:57:49.164 | 10873.63 | 95.560875 | 0 | 377.801 | 0 | 376 | 0 | 0 | 4.4171 | 0 | 17.4239 | 0 | 0 | 0 | 4.4168 | 0 | 17.4163 | 0 | 600 | 2 | 1.0614 | 41.7 | 0 | 20 | 80 | 0 | 0 | 0.06 | 24.0753 | 19.0082 | 6.0593 | 0.17313 | 0.64298 | 23.314 | 0.022278 | 0.001286 | 0.91161 | 0.001172 | 18.3913 | 18.2836
2022-11-21 13:57:55.353 | 10879.82 | 95.56608 | 0 | 377.9817 | 0 | 376 | 0 | 0 | 4.4171 | 0 | 17.4239 | 0 | 0 | 0 | 4.4157 | 0 | 17.4221 | 0 | 600 | 2 | 1.061 | 41.7 | 0 | 20 | 80 | 0 | 0 | 0.06 | 24.0696 | 19.0101 | 6.0257 | 0.17254 | 0.64304 | 23.306 | 0.02228 | 0.001286 | 0.91161 | 0.001172 | 18.3847 | 18.2762
2022-11-21 13:58:01.544 | 10886.01 | 95.58691 | 0 | 378.1695 | 0 | 376 | 0 | 0 | 4.4171 | 0 | 17.4239 | 0 | 0 | 0 | 4.4164 | 0 | 17.4229 | 0 | 600 | 2 | 1.0592 | 41.7 | 0 | 20 | 80 | 0 | 0 | 0.06 | 24.073 | 19.0089 | 6.0394 | 0.17289 | 0.643 | 23.306 | 0.022278 | 0.001286 | 0.9116 | 0.001172 | 18.3879 | 18.28
2022-11-21 13:58:07.748 | 10892.22 | 95.56435 | 0 | 378.4104 | 0 | 377 | 0 | 0 | 4.4171 | 0 | 17.4239 | 0 | 0 | 0 | 4.4162 | 0 | 17.4201 | 0 | 600 | 2 | 1.0611 | 41.7 | 0 | 20 | 80 | 0 | 0 | 0.06 | 24.0828 | 19.0058 | 6.0455 | 0.17265 | 0.64289 | 23.3113 | 0.022274 | 0.001286 | 0.91159 | 0.001172 | 18.3973 | 18.2902
2022-11-21 13:58:13.960 | 10898.43 | 95.57996 | 0 | 378.6018 | 0 | 377 | 0 | 0 | 4.4171 | 0 | 17.4239 | 0 | 0 | 0 | 4.4162 | 0 | 17.424 | 0 | 600 | 2 | 1.0598 | 41.7 | 0 | 20 | 80 | 0 | 0 | 0.06 | 24.0802 | 19.0067 | 6.0455 | 0.17245 | 0.64292 | 23.306 | 0.022276 | 0.001286 | 0.91161 | 0.001172 | 18.3878 | 18.2799
2022-11-21 13:58:20.171 | 10904.64 | 95.57302 | 0 | 378.8037 | 0 | 377 | 0 | 0 | 4.4171 | 0 | 17.4239 | 0 | 0 | 0 | 4.4163 | 0 | 17.4214 | 0 | 600 | 2 | 1.0604 | 41.7 | 0 | 20 | 80 | 0 | 0 | 0.06 | 24.0781 | 19.0073 | 6.0455 | 0.17256 | 0.64295 | 23.306 | 0.022277 | 0.001286 | 0.91161 | 0.001172 | 18.3927 | 18.2853
2022-11-21 13:58:26.368 | 10910.84 | 95.508804 | 0 | 378.9915 | 0 | 377 | 0 | 0 | 4.4171 | 0 | 17.4239 | 0 | 0 | 0 | 4.4163 | 0 | 17.4213 | 0 | 600 | 2 | 1.0659 | 41.7 | 0 | 20 | 80 | 0 | 0 | 0.06 | 24.0716 | 19.0094 | 6.0471 | 0.17283 | 0.64302 | 23.3193 | 0.022279 | 0.001286 | 0.91162 | 0.001172 | 18.3897 | 18.2819
2022-11-21 13:58:32.562 | 10917.03 | 95.57302 | 0 | 379.2536 | 0 | 377 | 0 | 0 | 4.4171 | 0 | 17.4239 | 0 | 0 | 0 | 4.4177 | 0 | 17.4052 | 0 | 600 | 2 | 1.0604 | 41.7 | 0 | 20 | 80 | 0 | 0 | 0.06 | 24.077 | 19.0075 | 6.0577 | 0.17325 | 0.64296 | 23.33 | 0.022277 | 0.001286 | 0.9116 | 0.001172 | 18.3945 | 18.2875
2022-11-21 13:58:38.789 | 10923.26 | 95.578224 | 0 | 379.4556 | 0 | 378 | 0 | 0 | 4.4171 | 0 | 17.4239 | 0 | 0 | 0 | 4.416 | 0 | 17.4172 | 0 | 600 | 2 | 1.0599 | 41.7 | 0 | 20 | 80 | 0 | 0 | 0.06 | 24.073 | 19.0089 | 6.0486 | 0.17299 | 0.643 | 23.33 | 0.022278 | 0.001286 | 0.9116 | 0.001172 | 18.3907 | 18.2831
2022-11-21 13:58:44.962 | 10929.43 | 95.54699 | 0 | 379.6541 | 0 | 378 | 0 | 0 | 4.4171 | 0 | 17.4239 | 0 | 0 | 0 | 4.4184 | 0 | 17.4121 | 0 | 600 | 2 | 1.0626 | 41.7 | 0 | 20 | 80 | 0 | 0 | 0.06 | 24.0709 | 19.0096 | 6.044 | 0.17286 | 0.64302 | 23.33 | 0.02228 | 0.001286 | 0.91161 | 0.001172 | 18.3915 | 18.2839
2022-11-21 13:58:51.152 | 10935.62 | 95.56435 | 0 | 379.9341 | 0 | 378 | 0 | 0 | 4.4171 | 0 | 17.4239 | 0 | 0 | 0 | 4.4175 | 0 | 17.4197 | 0 | 600 | 2 | 1.0611 | 41.7 | 0 | 20 | 80 | 0 | 0 | 0.06 | 24.0725 | 19.009 | 6.0623 | 0.17338 | 0.64301 | 23.33 | 0.022278 | 0.001286 | 0.91159 | 0.001172 | 18.3872 | 18.2792
2022-11-21 13:58:57.303 | 10941.77 | 95.56955 | 0 | 380.1571 | 0 | 378 | 0 | 0 | 4.4171 | 0 | 17.4239 | 0 | 0 | 0 | 4.4176 | 0 | 17.4126 | 0 | 600 | 2 | 1.0607 | 41.7 | 0 | 20 | 80 | 0 | 0 | 0.06 | 24.0863 | 19.0045 | 6.0471 | 0.17289 | 0.64285 | 23.306 | 0.022274 | 0.001286 | 0.9116 | 0.001172 | 18.3989 | 18.2925
2022-11-21 13:59:03.486 | 10947.96 | 95.55393 | 0 | 380.3309 | 0 | 378 | 0 | 0 | 4.4171 | 0 | 17.4239 | 0 | 0 | 0 | 4.4153 | 0 | 17.4205 | 0 | 600 | 2 | 1.062 | 41.7 | 0 | 20 | 80 | 0 | 0 | 0.06 | 24.0782 | 19.0073 | 6.0562 | 0.17293 | 0.64294 | 23.3033 | 0.022277 | 0.001286 | 0.91161 | 0.001172 | 18.3899 | 18.2824
2022-11-21 13:59:09.643 | 10954.11 | 95.52269 | 0 | 380.5151 | 0 | 379 | 0 | 0 | 4.4171 | 0 | 17.4239 | 0 | 0 | 0 | 4.4161 | 0 | 17.4186 | 0 | 600 | 2 | 1.0647 | 41.7 | 0 | 20 | 80 | 0 | 0 | 0.06 | 24.0835 | 19.0055 | 6.044 | 0.17275 | 0.64289 | 23.3193 | 0.022274 | 0.001286 | 0.9116 | 0.001172 | 18.397 | 18.2904
2022-11-21 13:59:15.842 | 10960.31 | 95.56608 | 0 | 380.788 | 0 | 379 | 0 | 0 | 4.4171 | 0 | 17.4239 | 0 | 0 | 0 | 4.4158 | 0 | 17.4105 | 0 | 600 | 2 | 1.061 | 41.7 | 0 | 20 | 80 | 0 | 0 | 0.06 | 24.0719 | 19.0093 | 6.0562 | 0.17301 | 0.64302 | 23.3113 | 0.022279 | 0.001286 | 0.91161 | 0.001172 | 18.3913 | 18.2839
2022-11-21 13:59:22.057 | 10966.53 | 95.531364 | 0 | 380.9724 | 0 | 379 | 0 | 0 | 4.4171 | 0 | 17.4239 | 0 | 0 | 0 | 4.4164 | 0 | 17.4128 | 0 | 600 | 2 | 1.0639 | 41.7 | 0 | 20 | 80 | 0 | 0 | 0.06 | 24.0881 | 19.004 | 6.0562 | 0.17304 | 0.64284 | 23.314 | 0.022272 | 0.001286 | 0.91161 | 0.001172 | 18.4004 | 18.2936
2022-11-21 13:59:28.236 | 10972.71 | 95.54178 | 0 | 381.1778 | 0 | 379 | 0 | 0 | 4.4171 | 0 | 17.4239 | 0 | 0 | 0 | 4.416 | 0 | 17.4198 | 0 | 600 | 2 | 1.063 | 41.7 | 0 | 20 | 80 | 0 | 0 | 0.06 | 24.0815 | 19.0062 | 6.0638 | 0.17323 | 0.64291 | 23.3113 | 0.022275 | 0.001286 | 0.9116 | 0.001172 | 18.3938 | 18.2868
2022-11-21 13:59:34.423 | 10978.89 | 95.510544 | 0 | 381.3727 | 0 | 380 | 0 | 0 | 4.4171 | 0 | 17.4239 | 0 | 0 | 0 | 4.4172 | 0 | 17.4232 | 0 | 600 | 2 | 1.0657 | 41.7 | 0 | 20 | 80 | 0 | 0 | 0.06 | 24.08 | 19.0067 | 6.0379 | 0.17301 | 0.64292 | 23.33 | 0.022276 | 0.001286 | 0.91161 | 0.001172 | 18.3901 | 18.2825
2022-11-21 13:59:40.599 | 10985.07 | 95.48277 | 0 | 381.6386 | 0 | 380 | 0 | 0 | 4.4171 | 0 | 17.4239 | 0 | 0 | 0 | 4.4166 | 0 | 17.4165 | 0 | 600 | 2 | 1.0681 | 41.7 | 0 | 20 | 80 | 0 | 0 | 0.06 | 24.0832 | 19.0056 | 6.0608 | 0.17283 | 0.64289 | 23.322 | 0.022274 | 0.001286 | 0.91161 | 0.001172 | 18.3963 | 18.2894
2022-11-21 13:59:46.784 | 10991.25 | 95.50186 | 0 | 381.8265 | 0 | 380 | 0 | 0 | 4.4171 | 0 | 17.4239 | 0 | 0 | 0 | 4.4171 | 0 | 17.4218 | 0 | 600 | 2 | 1.0665 | 41.7 | 0 | 20 | 80 | 0 | 0 | 0.06 | 24.0888 | 19.0039 | 6.044 | 0.17287 | 0.64283 | 23.322 | 0.022272 | 0.001286 | 0.9116 | 0.001172 | 18.399 | 18.2923
2022-11-21 13:59:52.979 | 10997.45 | 95.51749 | 0 | 382.0247 | 0 | 380 | 0 | 0 | 4.4171 | 0 | 17.4239 | 0 | 0 | 0 | 4.4168 | 0 | 17.4336 | 0 | 600 | 2 | 1.0651 | 41.7 | 0 | 20 | 80 | 0 | 0 | 0.06 | 24.0941 | 19.002 | 6.0608 | 0.17311 | 0.64277 | 23.314 | 0.02227 | 0.001286 | 0.9116 | 0.001172 | 18.4067 | 18.3012
2022-11-21 13:59:59.166 | 11003.64 | 95.55219 | 0 | 382.2267 | 0 | 380 | 0 | 0 | 4.4171 | 0 | 17.4239 | 0 | 0 | 0 | 4.417 | 0 | 17.4189 | 0 | 600 | 2 | 1.0622 | 41.7 | 0 | 20 | 80 | 0 | 0 | 0.06 | 24.1022 | 18.9994 | 6.0394 | 0.17313 | 0.64268 | 23.298 | 0.022267 | 0.001286 | 0.9116 | 0.001172 | 18.4147 | 18.3102
2022-11-21 14:00:05.345 | 11009.82 | 95.51922 | 0 | 382.4996 | 0 | 381 | 0 | 0 | 4.4171 | 0 | 17.4239 | 0 | 0 | 0 | 4.4166 | 0 | 17.4124 | 0 | 600 | 2 | 1.065 | 41.7 | 0 | 20 | 80 | 0 | 0 | 0.06 | 24.0885 | 19.0039 | 6.0455 | 0.17271 | 0.64283 | 23.3113 | 0.022272 | 0.001286 | 0.9116 | 0.001172 | 18.4011 | 18.2946
2022-11-21 14:00:11.528 | 11016 | 95.534836 | 0 | 382.7016 | 0 | 381 | 0 | 0 | 4.4171 | 0 | 17.4239 | 0 | 0 | 0 | 4.416 | 0 | 17.4361 | 0 | 600 | 2 | 1.0636 | 41.7 | 0 | 20 | 80 | 0 | 0 | 0.06 | 24.0915 | 19.0028 | 6.0379 | 0.17268 | 0.6428 | 23.33 | 0.022271 | 0.001286 | 0.9116 | 0.001172 | 18.3998 | 18.2935
2022-11-21 14:00:17.698 | 11022.17 | 95.560875 | 0 | 382.9035 | 0 | 381 | 0 | 0 | 4.4171 | 0 | 17.4239 | 0 | 0 | 0 | 4.4169 | 0 | 17.4145 | 0 | 600 | 2 | 1.0614 | 41.7 | 0 | 20 | 80 | 0 | 0 | 0.06 | 24.0916 | 19.0029 | 6.0257 | 0.17214 | 0.6428 | 23.3113 | 0.022271 | 0.001286 | 0.91161 | 0.001172 | 18.404 | 18.2981
2022-11-21 14:00:23.903 | 11028.37 | 95.56782 | 0 | 383.0914 | 0 | 381 | 0 | 0 | 4.4171 | 0 | 17.4239 | 0 | 0 | 0 | 4.4167 | 0 | 17.4204 | 0 | 600 | 2 | 1.0608 | 41.7 | 0 | 20 | 80 | 0 | 0 | 0.06 | 24.0904 | 19.0033 | 6.0501 | 0.17287 | 0.64281 | 23.314 | 0.022272 | 0.001286 | 0.91162 | 0.001172 | 18.3984 | 18.2916
2022-11-21 14:00:30.112 | 11034.58 | 95.53831 | 0 | 383.3608 | 0 | 381 | 0 | 0 | 4.4171 | 0 | 17.4239 | 0 | 0 | 0 | 4.4171 | 0 | 17.4273 | 0 | 600 | 2 | 1.0633 | 41.7 | 0 | 20 | 80 | 0 | 0 | 0.06 | 24.0795 | 19.0068 | 6.041 | 0.17269 | 0.64293 | 23.322 | 0.022275 | 0.001286 | 0.91158 | 0.001172 | 18.3965 | 18.2896
2022-11-21 14:00:36.306 | 11040.78 | 95.531364 | 0 | 383.5522 | 0 | 382 | 0 | 0 | 4.4171 | 0 | 17.4239 | 0 | 0 | 0 | 4.4168 | 0 | 17.4219 | 0 | 600 | 2 | 1.0639 | 41.7 | 0 | 20 | 80 | 0 | 0 | 0.06 | 24.0859 | 19.0047 | 6.0471 | 0.17316 | 0.64283 | 23.33 | 0.022272 | 0.001286 | 0.9116 | 0.001172 | 18.3986 | 18.292
2022-11-21 14:00:42.523 | 11046.99 | 95.55393 | 0 | 383.7436 | 0 | 382 | 0 | 0 | 4.4171 | 0 | 17.4239 | 0 | 0 | 0 | 4.4172 | 0 | 17.4264 | 0 | 600 | 2 | 1.062 | 41.7 | 0 | 20 | 80 | 0 | 0 | 0.06 | 24.0873 | 19.0042 | 6.0562 | 0.1731 | 0.64284 | 23.3193 | 0.022273 | 0.001286 | 0.91161 | 0.001172 | 18.397 | 18.2902
2022-11-21 14:00:48.728 | 11053.2 | 95.57475 | 0 | 383.9315 | 0 | 382 | 0 | 0 | 4.4171 | 0 | 17.4239 | 0 | 0 | 0 | 4.4167 | 0 | 17.421 | 0 | 600 | 2 | 1.0602 | 41.7 | 0 | 20 | 80 | 0 | 0 | 0.06 | 24.0859 | 19.0049 | 6.0455 | 0.17249 | 0.64286 | 23.2899 | 0.022274 | 0.001286 | 0.91161 | 0.001172 | 18.4026 | 18.2966
2022-11-21 14:00:54.906 | 11059.38 | 95.555664 | 0 | 384.1653 | 0 | 382 | 0 | 0 | 4.4171 | 0 | 17.4239 | 0 | 0 | 0 | 4.416 | 0 | 17.413 | 0 | 600 | 2 | 1.0619 | 41.7 | 0 | 20 | 80 | 0 | 0 | 0.06 | 24.0903 | 19.0033 | 6.0471 | 0.17286 | 0.64281 | 23.322 | 0.022272 | 0.001286 | 0.91161 | 0.001172 | 18.4021 | 18.2957
2022-11-21 14:01:01.101 | 11065.57 | 95.533104 | 0 | 384.357 | 0 | 383 | 0 | 0 | 4.4171 | 0 | 17.4239 | 0 | 0 | 0 | 4.416 | 0 | 17.4365 | 0 | 600 | 2 | 1.0638 | 41.7 | 0 | 20 | 80 | 0 | 0 | 0.06 | 24.0939 | 19.0021 | 6.0471 | 0.17283 | 0.64277 | 23.3193 | 0.02227 | 0.001286 | 0.91161 | 0.001172 | 18.404 | 18.298
2022-11-21 14:01:07.256 | 11071.73 | 95.57475 | 0 | 384.5342 | 0 | 383 | 0 | 0 | 4.4171 | 0 | 17.4239 | 0 | 0 | 0 | 4.4156 | 0 | 17.4245 | 0 | 600 | 2 | 1.0602 | 41.7 | 0 | 20 | 80 | 0 | 0 | 0.06 | 24.0992 | 19.0003 | 6.044 | 0.17275 | 0.64271 | 23.3193 | 0.022269 | 0.001286 | 0.91162 | 0.001172 | 18.4082 | 18.3029
2022-11-21 14:01:13.425 | 11077.9 | 95.52096 | 0 | 384.7148 | 0 | 383 | 0 | 0 | 4.4171 | 0 | 17.4239 | 0 | 0 | 0 | 4.4162 | 0 | 17.4184 | 0 | 600 | 2 | 1.0648 | 41.7 | 0 | 20 | 80 | 0 | 0 | 0.06 | 24.0859 | 19.0048 | 6.0669 | 0.17319 | 0.64286 | 23.314 | 0.022274 | 0.001286 | 0.91161 | 0.001172 | 18.3958 | 18.2892
2022-11-21 14:01:19.631 | 11084.1 | 95.52616 | 0 | 384.9524 | 0 | 383 | 0 | 0 | 4.4171 | 0 | 17.4239 | 0 | 0 | 0 | 4.4164 | 0 | 17.4216 | 0 | 600 | 2 | 1.0644 | 41.7 | 0 | 20 | 80 | 0 | 0 | 0.06 | 24.0835 | 19.0055 | 6.0562 | 0.17314 | 0.64289 | 23.306 | 0.022274 | 0.001286 | 0.9116 | 0.001172 | 18.3977 | 18.2911
2022-11-21 14:01:25.829 | 11090.3 | 95.58864 | 0 | 385.1298 | 0 | 383 | 0 | 0 | 4.4171 | 0 | 17.4239 | 0 | 0 | 0 | 4.4167 | 0 | 17.4256 | 0 | 600 | 2 | 1.059 | 41.7 | 0 | 20 | 80 | 0 | 0 | 0.06 | 24.0846 | 19.0049 | 6.0501 | 0.17368 | 0.64287 | 23.322 | 0.022274 | 0.001286 | 0.91161 | 0.001172 | 18.4001 | 18.2938
2022-11-21 14:01:32.032 | 11096.5 | 95.57128 | 0 | 385.3 | 0 | 384 | 0 | 0 | 4.4171 | 0 | 17.4239 | 0 | 0 | 0 | 4.4173 | 0 | 17.4182 | 0 | 600 | 2 | 1.0605 | 41.7 | 0 | 20 | 80 | 0 | 0 | 0.06 | 24.0972 | 19.0009 | 6.0654 | 0.17368 | 0.64273 | 23.3033 | 0.02227 | 0.001286 | 0.91162 | 0.001172 | 18.4075 | 18.3019
2022-11-21 14:01:38.219 | 11102.69 | 95.54872 | 0 | 385.4631 | 0 | 384 | 0 | 0 | 4.4171 | 0 | 17.4239 | 0 | 0 | 0 | 4.4176 | 0 | 17.4182 | 0 | 600 | 2 | 1.0625 | 41.7 | 0 | 20 | 80 | 0 | 0 | 0.06 | 24.0843 | 19.0053 | 6.0501 | 0.17284 | 0.64288 | 23.322 | 0.022275 | 0.001286 | 0.91162 | 0.001172 | 18.3992 | 18.2925
2022-11-21 14:01:44.396 | 11108.87 | 95.57475 | 0 | 385.6934 | 0 | 384 | 0 | 0 | 4.4171 | 0 | 17.4239 | 0 | 0 | 0 | 4.4164 | 0 | 17.4228 | 0 | 600 | 2 | 1.0602 | 41.7 | 0 | 20 | 80 | 0 | 0 | 0.06 | 24.0883 | 19.0039 | 6.0562 | 0.17304 | 0.64283 | 23.314 | 0.022274 | 0.001286 | 0.91163 | 0.001172 | 18.4003 | 18.2937
2022-11-21 14:01:50.588 | 11115.06 | 95.56435 | 0 | 385.8672 | 0 | 384 | 0 | 0 | 4.4171 | 0 | 17.4239 | 0 | 0 | 0 | 4.416 | 0 | 17.4266 | 0 | 600 | 2 | 1.0611 | 41.7 | 0 | 20 | 80 | 0 | 0 | 0.06 | 24.0933 | 19.0023 | 6.0623 | 0.1731 | 0.64278 | 23.3033 | 0.022271 | 0.001286 | 0.9116 | 0.001172 | 18.4042 | 18.2981
2022-11-21 14:01:56.825 | 11121.3 | 95.50013 | 0 | 386.0446 | 0 | 384 | 0 | 0 | 4.4171 | 0 | 17.4239 | 0 | 0 | 0 | 4.4164 | 0 | 17.4164 | 0 | 600 | 2 | 1.0666 | 41.7 | 0 | 20 | 80 | 0 | 0 | 0.06 | 24.0827 | 19.0057 | 6.0577 | 0.17317 | 0.64289 | 23.322 | 0.022275 | 0.001286 | 0.91161 | 0.001172 | 18.3958 | 18.2888
2022-11-21 14:02:02.985 | 11127.45 | 95.50707 | 0 | 386.2253 | 0 | 385 | 0 | 0 | 4.4171 | 0 | 17.4239 | 0 | 0 | 0 | 4.416 | 0 | 17.4124 | 0 | 600 | 2 | 1.066 | 41.7 | 0 | 20 | 80 | 0 | 0 | 0.06 | 24.0908 | 19.0032 | 6.0455 | 0.17265 | 0.6428 | 23.306 | 0.022272 | 0.001286 | 0.9116 | 0.001172 | 18.4027 | 18.2968
2022-11-21 14:02:09.147 | 11133.62 | 95.54352 | 0 | 386.4558 | 0 | 385 | 0 | 0 | 4.4171 | 0 | 17.4239 | 0 | 0 | 0 | 4.417 | 0 | 17.4284 | 0 | 600 | 2 | 1.0629 | 41.7 | 0 | 20 | 80 | 0 | 0 | 0.06 | 24.0926 | 19.0025 | 6.0577 | 0.17314 | 0.64279 | 23.3193 | 0.022272 | 0.001286 | 0.91161 | 0.001172 | 18.4046 | 18.2988
2022-11-21 14:02:15.347 | 11139.82 | 95.52443 | 0 | 386.6331 | 0 | 385 | 0 | 0 | 4.4171 | 0 | 17.4239 | 0 | 0 | 0 | 4.4175 | 0 | 17.4054 | 0 | 600 | 2 | 1.0645 | 41.7 | 0 | 20 | 80 | 0 | 0 | 0.06 | 24.0887 | 19.0038 | 6.0608 | 0.17325 | 0.64283 | 23.322 | 0.022273 | 0.001286 | 0.91161 | 0.001172 | 18.4005 | 18.2944
2022-11-21 14:02:21.520 | 11145.99 | 95.510544 | 0 | 386.7996 | 0 | 385 | 0 | 0 | 4.4171 | 0 | 17.4239 | 0 | 0 | 0 | 4.4162 | 0 | 17.4224 | 0 | 600 | 2 | 1.0657 | 41.7 | 0 | 20 | 80 | 0 | 0 | 0.06 | 24.0791 | 19.007 | 6.0562 | 0.17287 | 0.64293 | 23.298 | 0.022277 | 0.001286 | 0.91162 | 0.001172 | 18.392 | 18.2847
2022-11-21 14:02:27.727 | 11152.2 | 95.508804 | 0 | 386.9908 | 0 | 385 | 0 | 0 | 4.4171 | 0 | 17.4239 | 0 | 0 | 0 | 4.4168 | 0 | 17.4183 | 0 | 600 | 2 | 1.0659 | 41.7 | 0 | 20 | 80 | 0 | 0 | 0.06 | 24.0873 | 19.0044 | 6.0425 | 0.17254 | 0.64284 | 23.3033 | 0.022274 | 0.001286 | 0.91162 | 0.001172 | 18.4015 | 18.295
2022-11-21 14:02:33.939 | 11158.41 | 95.55046 | 0 | 387.2389 | 0 | 386 | 0 | 0 | 4.4171 | 0 | 17.4239 | 0 | 0 | 0 | 4.4173 | 0 | 17.4306 | 0 | 600 | 2 | 1.0623 | 41.7 | 0 | 20 | 80 | 0 | 0 | 0.06 | 24.0828 | 19.0057 | 6.0669 | 0.17332 | 0.64289 | 23.3113 | 0.022275 | 0.001286 | 0.91163 | 0.001172 | 18.3974 | 18.2909
2022-11-21 14:02:40.130 | 11164.6 | 95.4984 | 0 | 387.4232 | 0 | 386 | 0 | 0 | 4.4171 | 0 | 17.4239 | 0 | 0 | 0 | 4.4164 | 0 | 17.4222 | 0 | 600 | 2 | 1.0668 | 41.7 | 0 | 20 | 80 | 0 | 0 | 0.06 | 24.0899 | 19.0035 | 6.0486 | 0.17271 | 0.64282 | 23.3033 | 0.022273 | 0.001286 | 0.91163 | 0.001172 | 18.3995 | 18.2931
2022-11-21 14:02:46.338 | 11170.81 | 95.55393 | 0 | 387.6039 | 0 | 386 | 0 | 0 | 4.4171 | 0 | 17.4239 | 0 | 0 | 0 | 4.4173 | 0 | 17.4193 | 0 | 600 | 2 | 1.062 | 41.7 | 0 | 20 | 80 | 0 | 0 | 0.06 | 24.0851 | 19.005 | 6.0715 | 0.1734 | 0.64287 | 23.3193 | 0.022274 | 0.001286 | 0.91163 | 0.001172 | 18.3953 | 18.2883
2022-11-21 14:02:52.510 | 11176.98 | 95.53831 | 0 | 387.8589 | 0 | 386 | 0 | 0 | 4.4171 | 0 | 17.4239 | 0 | 0 | 0 | 4.4171 | 0 | 17.4272 | 0 | 600 | 2 | 1.0633 | 41.7 | 0 | 20 | 80 | 0 | 0 | 0.06 | 24.0897 | 19.0035 | 6.073 | 0.17344 | 0.64282 | 23.306 | 0.022273 | 0.001286 | 0.91162 | 0.001172 | 18.4024 | 18.2962
2022-11-21 14:02:58.700 | 11183.17 | 95.54699 | 0 | 388.0501 | 0 | 386 | 0 | 0 | 4.4171 | 0 | 17.4239 | 0 | 0 | 0 | 4.4162 | 0 | 17.4225 | 0 | 600 | 2 | 1.0626 | 41.7 | 0 | 20 | 80 | 0 | 0 | 0.06 | 24.0826 | 19.0058 | 6.0593 | 0.1731 | 0.6429 | 23.314 | 0.022275 | 0.001286 | 0.91163 | 0.001172 | 18.3951 | 18.2883
2022-11-21 14:03:04.861 | 11189.33 | 95.5036 | 0 | 388.2237 | 0 | 387 | 0 | 0 | 4.4171 | 0 | 17.4239 | 0 | 0 | 0 | 4.4166 | 0 | 17.4159 | 0 | 600 | 2 | 1.0663 | 41.7 | 0 | 20 | 80 | 0 | 0 | 0.06 | 24.0818 | 19.0061 | 6.0577 | 0.17317 | 0.6429 | 23.322 | 0.022274 | 0.001286 | 0.91159 | 0.001172 | 18.3986 | 18.2921
2022-11-21 14:03:11.079 | 11195.55 | 95.52789 | 0 | 388.4079 | 0 | 387 | 0 | 0 | 4.4171 | 0 | 17.4239 | 0 | 0 | 0 | 4.4169 | 0 | 17.4227 | 0 | 600 | 2 | 1.0642 | 41.7 | 0 | 20 | 80 | 0 | 0 | 0.06 | 24.0963 | 19.0013 | 6.0608 | 0.17295 | 0.64274 | 23.314 | 0.022269 | 0.001286 | 0.91161 | 0.001172 | 18.4038 | 18.2977
2022-11-21 14:03:17.251 | 11201.72 | 95.53831 | 0 | 388.6523 | 0 | 387 | 0 | 0 | 4.4171 | 0 | 17.4239 | 0 | 0 | 0 | 4.4163 | 0 | 17.4134 | 0 | 600 | 2 | 1.0633 | 41.7 | 0 | 20 | 80 | 0 | 0 | 0.06 | 24.0919 | 19.0026 | 6.0593 | 0.17367 | 0.64279 | 23.298 | 0.02227 | 0.001286 | 0.9116 | 0.001172 | 18.4039 | 18.2983
2022-11-21 14:03:23.448 | 11207.92 | 95.51749 | 0 | 388.8365 | 0 | 387 | 0 | 0 | 4.4171 | 0 | 17.4239 | 0 | 0 | 0 | 4.4164 | 0 | 17.4138 | 0 | 600 | 2 | 1.0651 | 41.7 | 0 | 20 | 80 | 0 | 0 | 0.06 | 24.0885 | 19.0038 | 6.0715 | 0.17364 | 0.64283 | 23.33 | 0.022273 | 0.001286 | 0.9116 | 0.001172 | 18.3998 | 18.2935
2022-11-21 14:03:29.614 | 11214.08 | 95.55046 | 0 | 389.0277 | 0 | 387 | 0 | 0 | 4.4171 | 0 | 17.4239 | 0 | 0 | 0 | 4.4179 | 0 | 17.4283 | 0 | 600 | 2 | 1.0623 | 41.7 | 0 | 20 | 80 | 0 | 0 | 0.06 | 24.0774 | 19.0075 | 6.0608 | 0.17314 | 0.64295 | 23.3113 | 0.022277 | 0.001286 | 0.91162 | 0.001172 | 18.3933 | 18.2861
2022-11-21 14:03:35.807 | 11220.28 | 95.514015 | 0 | 389.2118 | 0 | 388 | 0 | 0 | 4.4171 | 0 | 17.4239 | 0 | 0 | 0 | 4.4161 | 0 | 17.4125 | 0 | 600 | 2 | 1.0654 | 41.7 | 0 | 20 | 80 | 0 | 0 | 0.06 | 24.0919 | 19.0027 | 6.0455 | 0.17299 | 0.64279 | 23.338 | 0.022271 | 0.001286 | 0.9116 | 0.001172 | 18.4021 | 18.2962
2022-11-21 14:03:42.012 | 11226.48 | 95.52789 | 0 | 389.4667 | 0 | 388 | 0 | 0 | 4.4171 | 0 | 17.4239 | 0 | 0 | 0 | 4.4169 | 0 | 17.428 | 0 | 600 | 2 | 1.0642 | 41.7 | 0 | 20 | 80 | 0 | 0 | 0.06 | 24.0751 | 19.0083 | 6.0761 | 0.17344 | 0.64298 | 23.298 | 0.022277 | 0.001286 | 0.9116 | 0.001172 | 18.3951 | 18.288
2022-11-21 14:03:48.209 | 11232.68 | 95.52789 | 0 | 389.6721 | 0 | 388 | 0 | 0 | 4.4171 | 0 | 17.4239 | 0 | 0 | 0 | 4.4175 | 0 | 17.4128 | 0 | 600 | 2 | 1.0642 | 41.7 | 0 | 20 | 80 | 0 | 0 | 0.06 | 24.095 | 19.0018 | 6.0486 | 0.17274 | 0.64276 | 23.306 | 0.022271 | 0.001286 | 0.91163 | 0.001172 | 18.4065 | 18.3008
2022-11-21 14:03:54.388 | 11238.86 | 95.50186 | 0 | 389.8384 | 0 | 388 | 0 | 0 | 4.4171 | 0 | 17.4239 | 0 | 0 | 0 | 4.417 | 0 | 17.4213 | 0 | 600 | 2 | 1.0665 | 41.7 | 0 | 20 | 80 | 0 | 0 | 0.06 | 24.0803 | 19.0065 | 6.0745 | 0.17365 | 0.64292 | 23.322 | 0.022275 | 0.001286 | 0.9116 | 0.001172 | 18.3944 | 18.2873
2022-11-21 14:04:00.597 | 11245.07 | 95.56782 | 0 | 390.0331 | 0 | 388 | 0 | 0 | 4.4171 | 0 | 17.4239 | 0 | 0 | 0 | 4.416 | 0 | 17.4205 | 0 | 600 | 2 | 1.0608 | 41.7 | 0 | 20 | 80 | 0 | 0 | 0.06 | 24.0796 | 19.0068 | 6.0593 | 0.17304 | 0.64293 | 23.306 | 0.022277 | 0.001286 | 0.91163 | 0.001172 | 18.3925 | 18.2853
2022-11-21 14:04:06.823 | 11251.29 | 95.50186 | 0 | 390.2699 | 0 | 389 | 0 | 0 | 4.4171 | 0 | 17.4239 | 0 | 0 | 0 | 4.4172 | 0 | 17.4243 | 0 | 600 | 2 | 1.0665 | 41.7 | 0 | 20 | 80 | 0 | 0 | 0.06 | 24.0933 | 19.0023 | 6.0669 | 0.17326 | 0.64278 | 23.306 | 0.022272 | 0.001286 | 0.91163 | 0.001172 | 18.4039 | 18.2981
2022-11-21 14:04:13.032 | 11257.5 | 95.51749 | 0 | 390.4677 | 0 | 389 | 0 | 0 | 4.4171 | 0 | 17.4239 | 0 | 0 | 0 | 4.4155 | 0 | 17.4191 | 0 | 600 | 2 | 1.0651 | 41.7 | 0 | 20 | 80 | 0 | 0 | 0.06 | 24.0788 | 19.0071 | 6.0654 | 0.17311 | 0.64294 | 23.2953 | 0.022277 | 0.001286 | 0.91161 | 0.001172 | 18.393 | 18.2857
2022-11-21 14:04:19.238 | 11263.71 | 95.491455 | 0 | 390.655 | 0 | 389 | 0 | 0 | 4.4171 | 0 | 17.4239 | 0 | 0 | 0 | 4.4154 | 0 | 17.4188 | 0 | 600 | 2 | 1.0674 | 41.7 | 0 | 20 | 80 | 0 | 0 | 0.06 | 24.0762 | 19.0079 | 6.0501 | 0.17298 | 0.64297 | 23.3247 | 0.022278 | 0.001286 | 0.91162 | 0.001172 | 18.3917 | 18.2845
2022-11-21 14:04:25.417 | 11269.89 | 95.5036 | 0 | 390.8494 | 0 | 389 | 0 | 0 | 4.4171 | 0 | 17.4239 | 0 | 0 | 0 | 4.4159 | 0 | 17.425 | 0 | 600 | 2 | 1.0663 | 41.7 | 0 | 20 | 80 | 0 | 0 | 0.06 | 24.0908 | 19.003 | 6.0638 | 0.17343 | 0.6428 | 23.314 | 0.022272 | 0.001286 | 0.9116 | 0.001172 | 18.3982 | 18.2919
2022-11-21 14:04:31.623 | 11276.09 | 95.51922 | 0 | 391.079 | 0 | 389 | 0 | 0 | 4.4171 | 0 | 17.4239 | 0 | 0 | 0 | 4.4166 | 0 | 17.4145 | 0 | 600 | 2 | 1.065 | 41.7 | 0 | 20 | 80 | 0 | 0 | 0.06 | 24.0966 | 19.0011 | 6.0577 | 0.17365 | 0.64274 | 23.33 | 0.022269 | 0.001286 | 0.91161 | 0.001172 | 18.4077 | 18.3022
2022-11-21 14:04:37.813 | 11282.28 | 95.49493 | 0 | 391.2557 | 0 | 390 | 0 | 0 | 4.4171 | 0 | 17.4239 | 0 | 0 | 0 | 4.4162 | 0 | 17.4117 | 0 | 600 | 2 | 1.0671 | 41.7 | 0 | 20 | 80 | 0 | 0 | 0.06 | 24.0938 | 19.0022 | 6.0501 | 0.1731 | 0.64277 | 23.314 | 0.02227 | 0.001286 | 0.91161 | 0.001172 | 18.4032 | 18.2975
2022-11-21 14:04:44.028 | 11288.5 | 95.514015 | 0 | 391.4254 | 0 | 390 | 0 | 0 | 4.4171 | 0 | 17.4239 | 0 | 0 | 0 | 4.4165 | 0 | 17.4221 | 0 | 600 | 2 | 1.0654 | 41.7 | 0 | 20 | 80 | 0 | 0 | 0.06 | 24.0996 | 19.0002 | 6.0562 | 0.17326 | 0.64271 | 23.3193 | 0.022269 | 0.001286 | 0.91163 | 0.001172 | 18.4076 | 18.3021
2022-11-21 14:04:50.219 | 11294.69 | 95.510544 | 0 | 391.6198 | 0 | 390 | 0 | 0 | 4.4171 | 0 | 17.4239 | 0 | 0 | 0 | 4.4172 | 0 | 17.4129 | 0 | 600 | 2 | 1.0657 | 41.7 | 0 | 20 | 80 | 0 | 0 | 0.06 | 24.1122 | 18.9961 | 6.0654 | 0.17317 | 0.64257 | 23.33 | 0.022263 | 0.001286 | 0.91159 | 0.001172 | 18.4207 | 18.3169
2022-11-21 14:04:56.393 | 11300.86 | 95.49666 | 0 | 391.8425 | 0 | 390 | 0 | 0 | 4.4171 | 0 | 17.4239 | 0 | 0 | 0 | 4.4169 | 0 | 17.4236 | 0 | 600 | 2 | 1.0669 | 41.7 | 0 | 20 | 80 | 0 | 0 | 0.06 | 24.116 | 18.9949 | 6.0669 | 0.17335 | 0.64253 | 23.314 | 0.022263 | 0.001286 | 0.91162 | 0.001172 | 18.4207 | 18.3167
2022-11-21 14:05:02.572 | 11307.04 | 95.531364 | 0 | 392.019 | 0 | 390 | 0 | 0 | 4.4171 | 0 | 17.4239 | 0 | 0 | 0 | 4.417 | 0 | 17.4291 | 0 | 600 | 2 | 1.0639 | 41.7 | 0 | 20 | 80 | 0 | 0 | 0.06 | 24.123 | 18.9925 | 6.0669 | 0.17346 | 0.64247 | 23.3247 | 0.02226 | 0.001286 | 0.91161 | 0.001172 | 18.4265 | 18.3236
2022-11-21 14:05:08.774 | 11313.24 | 95.512276 | 0 | 392.1887 | 0 | 391 | 0 | 0 | 4.4171 | 0 | 17.4239 | 0 | 0 | 0 | 4.4167 | 0 | 17.4139 | 0 | 600 | 2 | 1.0656 | 41.7 | 0 | 20 | 80 | 0 | 0 | 0.06 | 24.1282 | 18.9909 | 6.0608 | 0.17325 | 0.64238 | 23.322 | 0.022258 | 0.001286 | 0.91161 | 0.001172 | 18.4307 | 18.3278
2022-11-21 14:05:14.969 | 11319.44 | 95.512276 | 0 | 392.3618 | 0 | 391 | 0 | 0 | 4.4171 | 0 | 17.4239 | 0 | 0 | 0 | 4.4165 | 0 | 17.4179 | 0 | 600 | 2 | 1.0656 | 41.7 | 0 | 20 | 80 | 0 | 0 | 0.06 | 24.1294 | 18.9904 | 6.0623 | 0.17338 | 0.64238 | 23.33 | 0.022257 | 0.001286 | 0.91161 | 0.001172 | 18.434 | 18.3315
2022-11-21 14:05:21.143 | 11325.61 | 95.52443 | 0 | 392.6125 | 0 | 391 | 0 | 0 | 4.4171 | 0 | 17.4239 | 0 | 0 | 0 | 4.4166 | 0 | 17.4155 | 0 | 600 | 2 | 1.0645 | 41.7 | 0 | 20 | 80 | 0 | 0 | 0.06 | 24.1245 | 18.992 | 6.0623 | 0.17341 | 0.64242 | 23.3327 | 0.022259 | 0.001286 | 0.91163 | 0.001172 | 18.4285 | 18.3255
2022-11-21 14:05:27.324 | 11331.79 | 95.51575 | 0 | 392.8032 | 0 | 391 | 0 | 0 | 4.4171 | 0 | 17.4239 | 0 | 0 | 0 | 4.4168 | 0 | 17.4174 | 0 | 600 | 2 | 1.0653 | 41.7 | 0 | 20 | 80 | 0 | 0 | 0.06 | 24.1348 | 18.9887 | 6.0776 | 0.17357 | 0.64232 | 23.306 | 0.022255 | 0.001286 | 0.91162 | 0.001172 | 18.4388 | 18.3371
2022-11-21 14:05:33.504 | 11337.97 | 95.52789 | 0 | 392.9939 | 0 | 391 | 0 | 0 | 4.4171 | 0 | 17.4239 | 0 | 0 | 0 | 4.4158 | 0 | 17.4242 | 0 | 600 | 2 | 1.0642 | 41.7 | 0 | 20 | 80 | 0 | 0 | 0.06 | 24.1391 | 18.9874 | 6.0684 | 0.17314 | 0.64227 | 23.2899 | 0.022252 | 0.001286 | 0.91158 | 0.001172 | 18.4399 | 18.3385
2022-11-21 14:05:39.695 | 11344.17 | 95.52963 | 0 | 393.2339 | 0 | 392 | 0 | 0 | 4.4171 | 0 | 17.4239 | 0 | 0 | 0 | 4.4162 | 0 | 17.4085 | 0 | 600 | 2 | 1.0641 | 41.7 | 0 | 20 | 80 | 0 | 0 | 0.06 | 24.1366 | 18.9882 | 6.0501 | 0.17278 | 0.6423 | 23.306 | 0.022255 | 0.001286 | 0.91161 | 0.001172 | 18.436 | 18.334
2022-11-21 14:05:45.880 | 11350.35 | 95.52443 | 0 | 393.4142 | 0 | 392 | 0 | 0 | 4.4171 | 0 | 17.4239 | 0 | 0 | 0 | 4.417 | 0 | 17.4198 | 0 | 600 | 2 | 1.0645 | 41.7 | 0 | 20 | 80 | 0 | 0 | 0.06 | 24.1469 | 18.9847 | 6.0669 | 0.17343 | 0.64218 | 23.322 | 0.022251 | 0.001286 | 0.91163 | 0.001172 | 18.4416 | 18.3404
2022-11-21 14:05:52.070 | 11356.54 | 95.49666 | 0 | 393.6049 | 0 | 392 | 0 | 0 | 4.4171 | 0 | 17.4239 | 0 | 0 | 0 | 4.4172 | 0 | 17.417 | 0 | 600 | 2 | 1.0669 | 41.7 | 0 | 20 | 80 | 0 | 0 | 0.06 | 24.1496 | 18.9838 | 6.0608 | 0.17314 | 0.64215 | 23.3113 | 0.02225 | 0.001286 | 0.91162 | 0.001172 | 18.449 | 18.3487
2022-11-21 14:05:58.238 | 11362.71 | 95.508804 | 0 | 393.7993 | 0 | 392 | 0 | 0 | 4.4171 | 0 | 17.4239 | 0 | 0 | 0 | 4.4166 | 0 | 17.4353 | 0 | 600 | 2 | 1.0659 | 41.7 | 0 | 20 | 80 | 0 | 0 | 0.06 | 24.1379 | 18.9876 | 6.0669 | 0.1734 | 0.64228 | 23.3193 | 0.022254 | 0.001286 | 0.91162 | 0.001172 | 18.4381 | 18.3365
2022-11-21 14:06:04.426 | 11368.9 | 95.508804 | 0 | 394.0676 | 0 | 392 | 0 | 0 | 4.4171 | 0 | 17.4239 | 0 | 0 | 0 | 4.4173 | 0 | 17.4272 | 0 | 600 | 2 | 1.0659 | 41.7 | 0 | 20 | 80 | 0 | 0 | 0.06 | 24.1387 | 18.9874 | 6.0669 | 0.17358 | 0.64227 | 23.306 | 0.022254 | 0.001286 | 0.91161 | 0.001172 | 18.4407 | 18.3391
2022-11-21 14:06:10.626 | 11375.1 | 95.54178 | 0 | 394.2725 | 0 | 393 | 0 | 0 | 4.4171 | 0 | 17.4239 | 0 | 0 | 0 | 4.4171 | 0 | 17.4107 | 0 | 600 | 2 | 1.063 | 41.7 | 0 | 20 | 80 | 0 | 0 | 0.06 | 24.151 | 18.9833 | 6.0638 | 0.17331 | 0.64214 | 23.3113 | 0.022248 | 0.001286 | 0.9116 | 0.001172 | 18.4508 | 18.3507
2022-11-21 14:06:16.815 | 11381.28 | 95.54005 | 0 | 394.4491 | 0 | 393 | 0 | 0 | 4.4171 | 0 | 17.4239 | 0 | 0 | 0 | 4.4167 | 0 | 17.4308 | 0 | 600 | 2 | 1.0632 | 41.7 | 0 | 20 | 80 | 0 | 0 | 0.06 | 24.16 | 18.9805 | 6.0776 | 0.17326 | 0.64204 | 23.33 | 0.022246 | 0.001286 | 0.91163 | 0.001172 | 18.4545 | 18.3546
2022-11-21 14:06:23.001 | 11387.47 | 95.4984 | 0 | 394.6609 | 0 | 393 | 0 | 0 | 4.4171 | 0 | 17.4239 | 0 | 0 | 0 | 4.4165 | 0 | 17.4215 | 0 | 600 | 2 | 1.0668 | 41.7 | 0 | 20 | 80 | 0 | 0 | 0.06 | 24.1596 | 18.9806 | 6.0669 | 0.17356 | 0.64204 | 23.314 | 0.022246 | 0.001286 | 0.91161 | 0.001172 | 18.4543 | 18.3546
2022-11-21 14:06:29.163 | 11393.63 | 95.531364 | 0 | 394.8977 | 0 | 393 | 0 | 0 | 4.4171 | 0 | 17.4239 | 0 | 0 | 0 | 4.4165 | 0 | 17.4174 | 0 | 600 | 2 | 1.0639 | 41.7 | 0 | 20 | 80 | 0 | 0 | 0.06 | 24.1486 | 18.9842 | 6.0715 | 0.17344 | 0.64216 | 23.298 | 0.02225 | 0.001286 | 0.91161 | 0.001172 | 18.4508 | 18.3507
2022-11-21 14:06:35.362 | 11399.83 | 95.55046 | 0 | 395.0954 | 0 | 393 | 0 | 0 | 4.4171 | 0 | 17.4239 | 0 | 0 | 0 | 4.4168 | 0 | 17.4172 | 0 | 600 | 2 | 1.0623 | 41.7 | 0 | 20 | 80 | 0 | 0 | 0.06 | 24.1424 | 18.9862 | 6.0623 | 0.17353 | 0.64223 | 23.338 | 0.022253 | 0.001286 | 0.91162 | 0.001172 | 18.4417 | 18.3405
2022-11-21 14:06:41.568 | 11406.04 | 95.531364 | 0 | 395.272 | 0 | 394 | 0 | 0 | 4.4171 | 0 | 17.4239 | 0 | 0 | 0 | 4.4163 | 0 | 17.4166 | 0 | 600 | 2 | 1.0639 | 41.7 | 0 | 20 | 80 | 0 | 0 | 0.06 | 24.1629 | 18.9794 | 6.0776 | 0.17337 | 0.64201 | 23.306 | 0.022244 | 0.001286 | 0.9116 | 0.001172 | 18.4613 | 18.3624
2022-11-21 14:06:47.752 | 11412.22 | 95.52269 | 0 | 395.4767 | 0 | 394 | 0 | 0 | 4.4171 | 0 | 17.4239 | 0 | 0 | 0 | 4.4159 | 0 | 17.4126 | 0 | 600 | 2 | 1.0647 | 41.7 | 0 | 20 | 80 | 0 | 0 | 0.06 | 24.1513 | 18.9833 | 6.0745 | 0.17326 | 0.64213 | 23.314 | 0.022249 | 0.001286 | 0.91163 | 0.001172 | 18.45 | 18.3501
2022-11-21 14:06:53.937 | 11418.41 | 95.50533 | 0 | 395.7028 | 0 | 394 | 0 | 0 | 4.4171 | 0 | 17.4239 | 0 | 0 | 0 | 4.415 | 0 | 17.4214 | 0 | 600 | 2 | 1.0662 | 41.7 | 0 | 20 | 80 | 0 | 0 | 0.06 | 24.1598 | 18.9804 | 6.0776 | 0.17364 | 0.64204 | 23.314 | 0.022246 | 0.001286 | 0.91163 | 0.001172 | 18.4532 | 18.3532
2022-11-21 14:07:00.082 | 11424.55 | 95.52269 | 0 | 395.8795 | 0 | 394 | 0 | 0 | 4.4171 | 0 | 17.4239 | 0 | 0 | 0 | 4.4174 | 0 | 17.4141 | 0 | 600 | 2 | 1.0647 | 41.7 | 0 | 20 | 80 | 0 | 0 | 0.06 | 24.1553 | 18.9818 | 6.0715 | 0.17376 | 0.64209 | 23.3247 | 0.022248 | 0.001286 | 0.91162 | 0.001172 | 18.4518 | 18.3517
2022-11-21 14:07:06.262 | 11430.73 | 95.5036 | 0 | 396.0595 | 0 | 394 | 0 | 0 | 4.4171 | 0 | 17.4239 | 0 | 0 | 0 | 4.4165 | 0 | 17.4214 | 0 | 600 | 2 | 1.0663 | 41.7 | 0 | 20 | 80 | 0 | 0 | 0.06 | 24.1669 | 18.978 | 6.073 | 0.17428 | 0.64196 | 23.3113 | 0.022243 | 0.001286 | 0.91163 | 0.001172 | 18.461 | 18.3622
2022-11-21 14:07:12.468 | 11436.94 | 95.531364 | 0 | 396.2996 | 0 | 395 | 0 | 0 | 4.4171 | 0 | 17.4239 | 0 | 0 | 0 | 4.4165 | 0 | 17.414 | 0 | 600 | 2 | 1.0639 | 41.7 | 0 | 20 | 80 | 0 | 0 | 0.06 | 24.1541 | 18.9822 | 6.0883 | 0.17412 | 0.6421 | 23.33 | 0.022248 | 0.001286 | 0.91162 | 0.001172 | 18.4521 | 18.3522
2022-11-21 14:07:18.639 | 11443.11 | 95.534836 | 0 | 396.5291 | 0 | 395 | 0 | 0 | 4.4171 | 0 | 17.4239 | 0 | 0 | 0 | 4.4156 | 0 | 17.4232 | 0 | 600 | 2 | 1.0636 | 41.7 | 0 | 20 | 80 | 0 | 0 | 0.06 | 24.1629 | 18.9794 | 6.0608 | 0.17328 | 0.64201 | 23.3247 | 0.022245 | 0.001286 | 0.91162 | 0.001172 | 18.4605 | 18.3617
2022-11-21 14:07:24.852 | 11449.32 | 95.54005 | 0 | 396.7269 | 0 | 395 | 0 | 0 | 4.4171 | 0 | 17.4239 | 0 | 0 | 0 | 4.4164 | 0 | 17.4138 | 0 | 600 | 2 | 1.0632 | 41.7 | 0 | 20 | 80 | 0 | 0 | 0.06 | 24.1662 | 18.9784 | 6.0745 | 0.17362 | 0.64197 | 23.3193 | 0.022243 | 0.001286 | 0.91162 | 0.001172 | 18.4587 | 18.3598
2022-11-21 14:07:31.042 | 11455.51 | 95.50533 | 0 | 396.9351 | 0 | 395 | 0 | 0 | 4.4171 | 0 | 17.4239 | 0 | 0 | 0 | 4.4162 | 0 | 17.4249 | 0 | 600 | 2 | 1.0662 | 41.7 | 0 | 20 | 80 | 0 | 0 | 0.06 | 24.1621 | 18.9797 | 6.0669 | 0.17346 | 0.64201 | 23.3247 | 0.022245 | 0.001286 | 0.91162 | 0.001172 | 18.4593 | 18.36
2022-11-21 14:07:37.216 | 11461.69 | 95.51749 | 0 | 397.1153 | 0 | 395 | 0 | 0 | 4.4171 | 0 | 17.4239 | 0 | 0 | 0 | 4.417 | 0 | 17.423 | 0 | 600 | 2 | 1.0651 | 41.7 | 0 | 20 | 80 | 0 | 0 | 0.06 | 24.1573 | 18.9812 | 6.0654 | 0.17358 | 0.64207 | 23.3407 | 0.022246 | 0.001286 | 0.91161 | 0.001172 | 18.4537 | 18.3538
2022-11-21 14:07:43.402 | 11467.87 | 95.55219 | 0 | 397.38 | 0 | 396 | 0 | 0 | 4.4171 | 0 | 17.4239 | 0 | 0 | 0 | 4.4165 | 0 | 17.4198 | 0 | 600 | 2 | 1.0622 | 41.7 | 0 | 20 | 80 | 0 | 0 | 0.06 | 24.1566 | 18.9815 | 6.0806 | 0.17385 | 0.64208 | 23.3247 | 0.022247 | 0.001286 | 0.91161 | 0.001172 | 18.4532 | 18.3534
2022-11-21 14:07:49.601 | 11474.07 | 95.533104 | 0 | 397.5707 | 0 | 396 | 0 | 0 | 4.4171 | 0 | 17.4239 | 0 | 0 | 0 | 4.4162 | 0 | 17.4158 | 0 | 600 | 2 | 1.0638 | 41.7 | 0 | 20 | 80 | 0 | 0 | 0.06 | 24.1643 | 18.9789 | 6.0623 | 0.17341 | 0.64199 | 23.3327 | 0.022244 | 0.001286 | 0.91162 | 0.001172 | 18.461 | 18.3621
2022-11-21 14:07:55.815 | 11480.28 | 95.5036 | 0 | 397.7755 | 0 | 396 | 0 | 0 | 4.4171 | 0 | 17.4239 | 0 | 0 | 0 | 4.4163 | 0 | 17.4071 | 0 | 600 | 2 | 1.0663 | 41.7 | 0 | 20 | 80 | 0 | 0 | 0.06 | 24.1645 | 18.9789 | 6.0608 | 0.17325 | 0.64199 | 23.322 | 0.022244 | 0.001286 | 0.91162 | 0.001172 | 18.4597 | 18.3606
2022-11-21 14:08:02.025 | 11486.5 | 95.51922 | 0 | 397.9768 | 0 | 396 | 0 | 0 | 4.4171 | 0 | 17.4239 | 0 | 0 | 0 | 4.4172 | 0 | 17.4206 | 0 | 600 | 2 | 1.065 | 41.7 | 0 | 20 | 80 | 0 | 0 | 0.06 | 24.17 | 18.9769 | 6.0867 | 0.17428 | 0.64193 | 23.3487 | 0.022241 | 0.001286 | 0.9116 | 0.001172 | 18.4686 | 18.3707
2022-11-21 14:08:08.216 | 11492.69 | 95.5036 | 0 | 398.231 | 0 | 397 | 0 | 0 | 4.4171 | 0 | 17.4239 | 0 | 0 | 0 | 4.4161 | 0 | 17.4234 | 0 | 600 | 2 | 1.0663 | 41.7 | 0 | 20 | 80 | 0 | 0 | 0.06 | 24.1659 | 18.9784 | 6.073 | 0.17377 | 0.64197 | 23.338 | 0.022243 | 0.001286 | 0.91162 | 0.001172 | 18.4604 | 18.3615
2022-11-21 14:08:14.391 | 11498.86 | 95.512276 | 0 | 398.4215 | 0 | 397 | 0 | 0 | 4.4171 | 0 | 17.4239 | 0 | 0 | 0 | 4.4172 | 0 | 17.4161 | 0 | 600 | 2 | 1.0656 | 41.7 | 0 | 20 | 80 | 0 | 0 | 0.06 | 24.158 | 18.981 | 6.0745 | 0.17359 | 0.64206 | 23.3193 | 0.022246 | 0.001286 | 0.91162 | 0.001172 | 18.4553 | 18.3559
2022-11-21 14:08:20.570 | 11505.04 | 95.54178 | 0 | 398.637 | 0 | 397 | 0 | 0 | 4.4171 | 0 | 17.4239 | 0 | 0 | 0 | 4.4168 | 0 | 17.4202 | 0 | 600 | 2 | 1.063 | 41.7 | 0 | 20 | 80 | 0 | 0 | 0.06 | 24.1614 | 18.9799 | 6.0776 | 0.17325 | 0.64202 | 23.33 | 0.022245 | 0.001286 | 0.91161 | 0.001172 | 18.4543 | 18.3548
2022-11-21 14:08:26.771 | 11511.24 | 95.54872 | 0 | 398.8205 | 0 | 397 | 0 | 0 | 4.4171 | 0 | 17.4239 | 0 | 0 | 0 | 4.4166 | 0 | 17.4198 | 0 | 600 | 2 | 1.0625 | 41.7 | 0 | 20 | 80 | 0 | 0 | 0.06 | 24.1665 | 18.9783 | 6.0822 | 0.17308 | 0.64197 | 23.2953 | 0.022243 | 0.001286 | 0.9116 | 0.001172 | 18.4635 | 18.365
2022-11-21 14:08:32.929 | 11517.4 | 95.55219 | 0 | 399.0676 | 0 | 397 | 0 | 0 | 4.4171 | 0 | 17.4239 | 0 | 0 | 0 | 4.4167 | 0 | 17.4153 | 0 | 600 | 2 | 1.0622 | 41.7 | 0 | 20 | 80 | 0 | 0 | 0.06 | 24.1585 | 18.9808 | 6.0761 | 0.17412 | 0.64205 | 23.3033 | 0.022246 | 0.001286 | 0.91161 | 0.001172 | 18.4553 | 18.3561
2022-11-21 14:08:39.078 | 11523.55 | 95.54699 | 0 | 399.2583 | 0 | 398 | 0 | 0 | 4.4171 | 0 | 17.4239 | 0 | 0 | 0 | 4.4181 | 0 | 17.4229 | 0 | 600 | 2 | 1.0626 | 41.7 | 0 | 20 | 80 | 0 | 0 | 0.06 | 24.1593 | 18.9805 | 6.0669 | 0.17377 | 0.64204 | 23.3113 | 0.022246 | 0.001286 | 0.91162 | 0.001172 | 18.4565 | 18.3571
2022-11-21 14:08:45.241 | 11529.71 | 95.51922 | 0 | 399.4418 | 0 | 398 | 0 | 0 | 4.4171 | 0 | 17.4239 | 0 | 0 | 0 | 4.4175 | 0 | 17.4162 | 0 | 600 | 2 | 1.065 | 41.7 | 0 | 20 | 80 | 0 | 0 | 0.06 | 24.1581 | 18.981 | 6.0776 | 0.17374 | 0.64206 | 23.3113 | 0.022245 | 0.001286 | 0.91159 | 0.001172 | 18.4563 | 18.3567
2022-11-21 14:08:51.438 | 11535.91 | 95.52789 | 0 | 399.6254 | 0 | 398 | 0 | 0 | 4.4171 | 0 | 17.4239 | 0 | 0 | 0 | 4.4165 | 0 | 17.4127 | 0 | 600 | 2 | 1.0642 | 41.7 | 0 | 20 | 80 | 0 | 0 | 0.06 | 24.1642 | 18.979 | 6.0715 | 0.17359 | 0.64199 | 23.3247 | 0.022243 | 0.001286 | 0.9116 | 0.001172 | 18.4617 | 18.3631
2022-11-21 14:08:57.623 | 11542.09 | 95.4984 | 0 | 399.8514 | 0 | 398 | 0 | 0 | 4.4171 | 0 | 17.4239 | 0 | 0 | 0 | 4.4162 | 0 | 17.4139 | 0 | 600 | 2 | 1.0668 | 41.7 | 0 | 20 | 80 | 0 | 0 | 0.06 | 24.1465 | 18.9847 | 6.0928 | 0.17428 | 0.64219 | 23.3327 | 0.022251 | 0.001286 | 0.91162 | 0.001172 | 18.4464 | 18.3456
2022-11-21 14:09:03.791 | 11548.26 | 95.50533 | 0 | 400.0277 | 0 | 398 | 0 | 0 | 4.4171 | 0 | 17.4239 | 0 | 0 | 0 | 4.4164 | 0 | 17.4203 | 0 | 600 | 2 | 1.0662 | 41.7 | 0 | 20 | 80 | 0 | 0 | 0.06 | 24.1485 | 18.984 | 6.0867 | 0.17416 | 0.64216 | 23.338 | 0.02225 | 0.001286 | 0.91161 | 0.001172 | 18.4499 | 18.3499
2022-11-21 14:09:09.966 | 11554.44 | 95.54699 | 0 | 400.1897 | 0 | 399 | 0 | 0 | 4.4171 | 0 | 17.4239 | 0 | 0 | 0 | 4.4164 | 0 | 17.4271 | 0 | 600 | 2 | 1.0626 | 41.7 | 0 | 20 | 80 | 0 | 0 | 0.06 | 24.1643 | 18.9789 | 6.0776 | 0.17376 | 0.64199 | 23.3247 | 0.022244 | 0.001286 | 0.91163 | 0.001172 | 18.4592 | 18.3599
2022-11-21 14:09:16.179 | 11560.65 | 95.52789 | 0 | 400.3587 | 0 | 399 | 0 | 0 | 4.4171 | 0 | 17.4239 | 0 | 0 | 0 | 4.4163 | 0 | 17.4295 | 0 | 600 | 2 | 1.0642 | 41.7 | 0 | 20 | 80 | 0 | 0 | 0.06 | 24.1626 | 18.9796 | 6.0791 | 0.17358 | 0.64201 | 23.3033 | 0.022245 | 0.001286 | 0.91163 | 0.001172 | 18.4571 | 18.3578
2022-11-21 14:09:22.393 | 11566.86 | 95.491455 | 0 | 400.5807 | 0 | 399 | 0 | 0 | 4.4171 | 0 | 17.4239 | 0 | 0 | 0 | 4.4165 | 0 | 17.4165 | 0 | 600 | 2 | 1.0674 | 41.7 | 0 | 20 | 80 | 0 | 0 | 0.06 | 24.1495 | 18.9838 | 6.0913 | 0.17404 | 0.64215 | 23.314 | 0.02225 | 0.001286 | 0.91164 | 0.001172 | 18.4488 | 18.3486
2022-11-21 14:09:28.573 | 11573.04 | 95.54525 | 0 | 400.7779 | 0 | 399 | 0 | 0 | 4.4171 | 0 | 17.4239 | 0 | 0 | 0 | 4.4165 | 0 | 17.4176 | 0 | 600 | 2 | 1.0628 | 41.7 | 0 | 20 | 80 | 0 | 0 | 0.06 | 24.1564 | 18.9815 | 6.0669 | 0.17343 | 0.64208 | 23.322 | 0.022247 | 0.001286 | 0.91162 | 0.001172 | 18.4529 | 18.3534
2022-11-21 14:09:34.773 | 11579.24 | 95.48277 | 0 | 400.9189 | 0 | 399 | 0 | 0 | 4.4171 | 0 | 17.4239 | 0 | 0 | 0 | 4.4175 | 0 | 17.4189 | 0 | 600 | 2 | 1.0681 | 41.7 | 0 | 20 | 80 | 0 | 0 | 0.06 | 24.1532 | 18.9826 | 6.0989 | 0.17432 | 0.64211 | 23.3193 | 0.022249 | 0.001286 | 0.91163 | 0.001172 | 18.4501 | 18.3499
2022-11-21 14:09:40.951 | 11585.42 | 95.5036 | 0 | 401.0809 | 0 | 400 | 0 | 0 | 4.4171 | 0 | 17.4239 | 0 | 0 | 0 | 4.4171 | 0 | 17.4205 | 0 | 600 | 2 | 1.0663 | 41.7 | 0 | 20 | 80 | 0 | 0 | 0.06 | 24.1531 | 18.9825 | 6.073 | 0.17377 | 0.64211 | 23.338 | 0.022249 | 0.001286 | 0.91162 | 0.001172 | 18.4519 | 18.352
2022-11-21 14:09:47.126 | 11591.6 | 95.510544 | 0 | 401.3028 | 0 | 400 | 0 | 0 | 4.4171 | 0 | 17.4239 | 0 | 0 | 0 | 4.4165 | 0 | 17.426 | 0 | 600 | 2 | 1.0657 | 41.7 | 0 | 20 | 80 | 0 | 0 | 0.06 | 24.1616 | 18.9797 | 6.0867 | 0.17419 | 0.64202 | 23.3407 | 0.022246 | 0.001286 | 0.91165 | 0.001172 | 18.457 | 18.3577
2022-11-21 14:09:53.349 | 11597.82 | 95.4793 | 0 | 401.4753 | 0 | 400 | 0 | 0 | 4.4171 | 0 | 17.4239 | 0 | 0 | 0 | 4.4162 | 0 | 17.4167 | 0 | 600 | 2 | 1.0684 | 41.7 | 0 | 20 | 80 | 0 | 0 | 0.06 | 24.1486 | 18.9841 | 6.0974 | 0.17368 | 0.64216 | 23.298 | 0.022251 | 0.001286 | 0.91163 | 0.001172 | 18.4509 | 18.3512
2022-11-21 14:09:59.519 | 11603.99 | 95.52269 | 0 | 401.6479 | 0 | 400 | 0 | 0 | 4.4171 | 0 | 17.4239 | 0 | 0 | 0 | 4.4164 | 0 | 17.4297 | 0 | 600 | 2 | 1.0647 | 41.7 | 0 | 20 | 80 | 0 | 0 | 0.06 | 24.1552 | 18.9819 | 6.0791 | 0.17387 | 0.64209 | 23.2953 | 0.022249 | 0.001286 | 0.91165 | 0.001172 | 18.4519 | 18.3524
2022-11-21 14:10:05.732 | 11610.2 | 95.486244 | 0 | 401.8451 | 0 | 400 | 0 | 0 | 4.4171 | 0 | 17.4239 | 0 | 0 | 0 | 4.4163 | 0 | 17.4126 | 0 | 600 | 2 | 1.0678 | 41.7 | 0 | 20 | 80 | 0 | 0 | 0.06 | 24.1509 | 18.9833 | 6.0883 | 0.17385 | 0.64214 | 23.33 | 0.022249 | 0.001286 | 0.91161 | 0.001172 | 18.449 | 18.3486
2022-11-21 14:10:11.898 | 11616.37 | 95.48277 | 0 | 402.1198 | 0 | 401 | 0 | 0 | 4.4171 | 0 | 17.4239 | 0 | 0 | 0 | 4.4173 | 0 | 17.4258 | 0 | 600 | 2 | 1.0681 | 41.7 | 0 | 20 | 80 | 0 | 0 | 0.06 | 24.1519 | 18.983 | 6.0883 | 0.17359 | 0.64213 | 23.33 | 0.022248 | 0.001286 | 0.91161 | 0.001172 | 18.4479 | 18.3476
2022-11-21 14:10:18.060 | 11622.53 | 95.514015 | 0 | 402.296 | 0 | 401 | 0 | 0 | 4.4171 | 0 | 17.4239 | 0 | 0 | 0 | 4.4161 | 0 | 17.4218 | 0 | 600 | 2 | 1.0654 | 41.7 | 0 | 20 | 80 | 0 | 0 | 0.06 | 24.15 | 18.9836 | 6.0959 | 0.17401 | 0.64215 | 23.3327 | 0.02225 | 0.001286 | 0.91163 | 0.001172 | 18.4465 | 18.346
2022-11-21 14:10:24.266 | 11628.74 | 95.4741 | 0 | 402.486 | 0 | 401 | 0 | 0 | 4.4171 | 0 | 17.4239 | 0 | 0 | 0 | 4.4181 | 0 | 17.4205 | 0 | 600 | 2 | 1.0689 | 41.7 | 0 | 20 | 80 | 0 | 0 | 0.06 | 24.1494 | 18.9838 | 6.105 | 0.17368 | 0.64216 | 23.3327 | 0.02225 | 0.001286 | 0.91161 | 0.001172 | 18.4516 | 18.3518
2022-11-21 14:10:30.450 | 11634.92 | 95.48451 | 0 | 402.6763 | 0 | 401 | 0 | 0 | 4.4171 | 0 | 17.4239 | 0 | 0 | 0 | 4.4157 | 0 | 17.4249 | 0 | 600 | 2 | 1.068 | 41.7 | 0 | 20 | 80 | 0 | 0 | 0.06 | 24.1426 | 18.9861 | 6.0944 | 0.1741 | 0.64223 | 23.3113 | 0.022252 | 0.001286 | 0.91161 | 0.001172 | 18.4469 | 18.3465
2022-11-21 14:10:36.646 | 11641.12 | 95.52269 | 0 | 402.9509 | 0 | 401 | 0 | 0 | 4.4171 | 0 | 17.4239 | 0 | 0 | 0 | 4.4163 | 0 | 17.4293 | 0 | 600 | 2 | 1.0647 | 41.7 | 0 | 20 | 80 | 0 | 0 | 0.06 | 24.1426 | 18.9859 | 6.0974 | 0.17458 | 0.64223 | 23.3487 | 0.022252 | 0.001286 | 0.91163 | 0.001172 | 18.4434 | 18.3425
2022-11-21 14:10:42.831 | 11647.3 | 95.4741 | 0 | 403.1413 | 0 | 402 | 0 | 0 | 4.4171 | 0 | 17.4239 | 0 | 0 | 0 | 4.4165 | 0 | 17.4253 | 0 | 600 | 2 | 1.0689 | 41.7 | 0 | 20 | 80 | 0 | 0 | 0.06 | 24.1457 | 18.985 | 6.0791 | 0.17389 | 0.6422 | 23.3327 | 0.02225 | 0.001286 | 0.91161 | 0.001172 | 18.4468 | 18.3464
2022-11-21 14:10:48.981 | 11653.45 | 95.47237 | 0 | 403.3208 | 0 | 402 | 0 | 0 | 4.4171 | 0 | 17.4239 | 0 | 0 | 0 | 4.4173 | 0 | 17.4266 | 0 | 600 | 2 | 1.069 | 41.7 | 0 | 20 | 80 | 0 | 0 | 0.06 | 24.1376 | 18.9876 | 6.0867 | 0.17416 | 0.64229 | 23.338 | 0.022255 | 0.001286 | 0.91164 | 0.001172 | 18.4386 | 18.3372
2022-11-21 14:10:55.161 | 11659.63 | 95.52443 | 0 | 403.5883 | 0 | 402 | 0 | 0 | 4.4171 | 0 | 17.4239 | 0 | 0 | 0 | 4.4165 | 0 | 17.4182 | 0 | 600 | 2 | 1.0645 | 41.7 | 0 | 20 | 80 | 0 | 0 | 0.06 | 24.1348 | 18.9886 | 6.0806 | 0.17382 | 0.64232 | 23.322 | 0.022256 | 0.001286 | 0.91163 | 0.001172 | 18.4365 | 18.3349
2022-11-21 14:11:01.333 | 11665.8 | 95.531364 | 0 | 403.7925 | 0 | 402 | 0 | 0 | 4.4171 | 0 | 17.4239 | 0 | 0 | 0 | 4.4168 | 0 | 17.416 | 0 | 600 | 2 | 1.0639 | 41.7 | 0 | 20 | 80 | 0 | 0 | 0.06 | 24.1388 | 18.9873 | 6.0974 | 0.17422 | 0.64227 | 23.314 | 0.022254 | 0.001286 | 0.91164 | 0.001172 | 18.4414 | 18.3404
2022-11-21 14:11:07.527 | 11672 | 95.510544 | 0 | 404.0073 | 0 | 402 | 0 | 0 | 4.4171 | 0 | 17.4239 | 0 | 0 | 0 | 4.4175 | 0 | 17.4209 | 0 | 600 | 2 | 1.0657 | 41.7 | 0 | 20 | 80 | 0 | 0 | 0.06 | 24.1277 | 18.991 | 6.0944 | 0.17413 | 0.6424 | 23.314 | 0.022258 | 0.001286 | 0.91163 | 0.001172 | 18.4326 | 18.3304
2022-11-21 14:11:13.713 | 11678.18 | 95.51575 | 0 | 404.1938 | 0 | 403 | 0 | 0 | 4.4171 | 0 | 17.4239 | 0 | 0 | 0 | 4.4176 | 0 | 17.4136 | 0 | 600 | 2 | 1.0653 | 41.7 | 0 | 20 | 80 | 0 | 0 | 0.06 | 24.1319 | 18.9896 | 6.0776 | 0.17374 | 0.64235 | 23.322 | 0.022256 | 0.001286 | 0.91161 | 0.001172 | 18.4334 | 18.3312
2022-11-21 14:11:19.910 | 11684.38 | 95.49493 | 0 | 404.4683 | 0 | 403 | 0 | 0 | 4.4171 | 0 | 17.4239 | 0 | 0 | 0 | 4.4166 | 0 | 17.4189 | 0 | 600 | 2 | 1.0671 | 41.7 | 0 | 20 | 80 | 0 | 0 | 0.06 | 24.123 | 18.9924 | 6.0989 | 0.17443 | 0.64245 | 23.33 | 0.02226 | 0.001286 | 0.91162 | 0.001172 | 18.4258 | 18.323
2022-11-21 14:11:26.109 | 11690.58 | 95.4984 | 0 | 404.6443 | 0 | 403 | 0 | 0 | 4.4171 | 0 | 17.4239 | 0 | 0 | 0 | 4.416 | 0 | 17.4398 | 0 | 600 | 2 | 1.0668 | 41.7 | 0 | 20 | 80 | 0 | 0 | 0.06 | 24.1233 | 18.9923 | 6.0867 | 0.17419 | 0.64244 | 23.3407 | 0.022259 | 0.001286 | 0.91161 | 0.001172 | 18.4279 | 18.325
2022-11-21 14:11:32.306 | 11696.78 | 95.46022 | 0 | 404.8485 | 0 | 403 | 0 | 0 | 4.4171 | 0 | 17.4239 | 0 | 0 | 0 | 4.4167 | 0 | 17.4288 | 0 | 600 | 2 | 1.0701 | 41.7 | 0 | 20 | 80 | 0 | 0 | 0.06 | 24.1191 | 18.9938 | 6.0959 | 0.17432 | 0.64249 | 23.3407 | 0.022261 | 0.001286 | 0.91163 | 0.001172 | 18.4247 | 18.3214
2022-11-21 14:11:38.516 | 11702.99 | 95.514015 | 0 | 405.0316 | 0 | 403 | 0 | 0 | 4.4171 | 0 | 17.4239 | 0 | 0 | 0 | 4.4156 | 0 | 17.4181 | 0 | 600 | 2 | 1.0654 | 41.7 | 0 | 20 | 80 | 0 | 0 | 0.06 | 24.1211 | 18.993 | 6.0928 | 0.17451 | 0.64247 | 23.338 | 0.022261 | 0.001286 | 0.91164 | 0.001172 | 18.4275 | 18.3248
2022-11-21 14:11:44.719 | 11709.19 | 95.4984 | 0 | 405.2849 | 0 | 404 | 0 | 0 | 4.4171 | 0 | 17.4239 | 0 | 0 | 0 | 4.4161 | 0 | 17.4241 | 0 | 600 | 2 | 1.0668 | 41.7 | 0 | 20 | 80 | 0 | 0 | 0.06 | 24.1236 | 18.9923 | 6.1081 | 0.1741 | 0.64244 | 23.3193 | 0.02226 | 0.001286 | 0.91163 | 0.001172 | 18.4273 | 18.3245
2022-11-21 14:11:50.925 | 11715.4 | 95.50533 | 0 | 405.4891 | 0 | 404 | 0 | 0 | 4.4171 | 0 | 17.4239 | 0 | 0 | 0 | 4.4161 | 0 | 17.42 | 0 | 600 | 2 | 1.0662 | 41.7 | 0 | 20 | 80 | 0 | 0 | 0.06 | 24.114 | 18.9955 | 6.0883 | 0.17422 | 0.64255 | 23.3327 | 0.022263 | 0.001286 | 0.91162 | 0.001172 | 18.4208 | 18.3171
2022-11-21 14:11:57.110 | 11721.58 | 95.52789 | 0 | 405.6475 | 0 | 404 | 0 | 0 | 4.4171 | 0 | 17.4239 | 0 | 0 | 0 | 4.4165 | 0 | 17.4181 | 0 | 600 | 2 | 1.0642 | 41.7 | 0 | 20 | 80 | 0 | 0 | 0.06 | 24.1164 | 18.9945 | 6.105 | 0.17443 | 0.64252 | 23.314 | 0.022263 | 0.001286 | 0.91164 | 0.001172 | 18.4215 | 18.3179
2022-11-21 14:12:03.310 | 11727.78 | 95.489716 | 0 | 405.8411 | 0 | 404 | 0 | 0 | 4.4171 | 0 | 17.4239 | 0 | 0 | 0 | 4.4164 | 0 | 17.4099 | 0 | 600 | 2 | 1.0675 | 41.7 | 0 | 20 | 80 | 0 | 0 | 0.06 | 24.1217 | 18.9928 | 6.0913 | 0.17421 | 0.64246 | 23.33 | 0.022261 | 0.001286 | 0.91164 | 0.001172 | 18.421 | 18.3172
2022-11-21 14:12:09.487 | 11733.96 | 95.533104 | 0 | 406.084 | 0 | 405 | 0 | 0 | 4.4171 | 0 | 17.4239 | 0 | 0 | 0 | 4.4175 | 0 | 17.4214 | 0 | 600 | 2 | 1.0638 | 41.7 | 0 | 20 | 80 | 0 | 0 | 0.06 | 24.1197 | 18.9936 | 6.105 | 0.17449 | 0.64248 | 23.3193 | 0.022262 | 0.001286 | 0.91164 | 0.001172 | 18.426 | 18.323
2022-11-21 14:12:15.696 | 11740.17 | 95.51575 | 0 | 406.274 | 0 | 405 | 0 | 0 | 4.4171 | 0 | 17.4239 | 0 | 0 | 0 | 4.4162 | 0 | 17.414 | 0 | 600 | 2 | 1.0653 | 41.7 | 0 | 20 | 80 | 0 | 0 | 0.06 | 24.1046 | 18.9985 | 6.0822 | 0.17395 | 0.64265 | 23.33 | 0.022267 | 0.001286 | 0.91163 | 0.001172 | 18.4168 | 18.3127
2022-11-21 14:12:21.901 | 11746.37 | 95.51749 | 0 | 406.4607 | 0 | 405 | 0 | 0 | 4.4171 | 0 | 17.4239 | 0 | 0 | 0 | 4.4166 | 0 | 17.4133 | 0 | 600 | 2 | 1.0651 | 41.7 | 0 | 20 | 80 | 0 | 0 | 0.06 | 24.1074 | 18.9975 | 6.1157 | 0.17494 | 0.64262 | 23.3327 | 0.022266 | 0.001286 | 0.91163 | 0.001172 | 18.4156 | 18.3113
2022-11-21 14:12:28.104 | 11752.57 | 95.536575 | 0 | 406.6648 | 0 | 405 | 0 | 0 | 4.4171 | 0 | 17.4239 | 0 | 0 | 0 | 4.4176 | 0 | 17.4223 | 0 | 600 | 2 | 1.0635 | 41.7 | 0 | 20 | 80 | 0 | 0 | 0.06 | 24.1127 | 18.9958 | 6.105 | 0.17463 | 0.64256 | 23.3327 | 0.022264 | 0.001286 | 0.91162 | 0.001172 | 18.4173 | 18.3132
2022-11-21 14:12:34.294 | 11758.76 | 95.52269 | 0 | 406.9254 | 0 | 405 | 0 | 0 | 4.4171 | 0 | 17.4239 | 0 | 0 | 0 | 4.416 | 0 | 17.4219 | 0 | 600 | 2 | 1.0647 | 41.7 | 0 | 20 | 80 | 0 | 0 | 0.06 | 24.1102 | 18.9967 | 6.1157 | 0.17491 | 0.64262 | 23.33 | 0.022265 | 0.001286 | 0.91161 | 0.001172 | 18.4176 | 18.3135
2022-11-21 14:12:40.498 | 11764.97 | 95.52789 | 0 | 407.1296 | 0 | 406 | 0 | 0 | 4.4171 | 0 | 17.4239 | 0 | 0 | 0 | 4.4168 | 0 | 17.4159 | 0 | 600 | 2 | 1.0642 | 41.7 | 0 | 20 | 80 | 0 | 0 | 0.06 | 24.1139 | 18.9955 | 6.0806 | 0.17382 | 0.64255 | 23.322 | 0.022262 | 0.001286 | 0.9116 | 0.001172 | 18.418 | 18.3142
2022-11-21 14:12:46.695 | 11771.17 | 95.55046 | 0 | 407.3443 | 0 | 406 | 0 | 0 | 4.4171 | 0 | 17.4239 | 0 | 0 | 0 | 4.4164 | 0 | 17.4182 | 0 | 600 | 2 | 1.0623 | 41.7 | 0 | 20 | 80 | 0 | 0 | 0.06 | 24.1106 | 18.9964 | 6.1066 | 0.17476 | 0.64258 | 23.3407 | 0.022265 | 0.001286 | 0.91164 | 0.001172 | 18.4154 | 18.3113
2022-11-21 14:12:52.874 | 11777.34 | 95.50533 | 0 | 407.545 | 0 | 406 | 0 | 0 | 4.4171 | 0 | 17.4239 | 0 | 0 | 0 | 4.418 | 0 | 17.4253 | 0 | 600 | 2 | 1.0662 | 41.7 | 0 | 20 | 80 | 0 | 0 | 0.06 | 24.1099 | 18.9968 | 6.0883 | 0.17396 | 0.64259 | 23.314 | 0.022266 | 0.001286 | 0.91164 | 0.001172 | 18.4166 | 18.3125
2022-11-21 14:12:59.064 | 11783.53 | 95.512276 | 0 | 407.7949 | 0 | 406 | 0 | 0 | 4.4171 | 0 | 17.4239 | 0 | 0 | 0 | 4.4161 | 0 | 17.4264 | 0 | 600 | 2 | 1.0656 | 41.7 | 0 | 20 | 80 | 0 | 0 | 0.06 | 24.1045 | 18.9985 | 6.0989 | 0.17446 | 0.64265 | 23.3327 | 0.022267 | 0.001286 | 0.91163 | 0.001172 | 18.416 | 18.312
2022-11-21 14:13:05.236 | 11789.71 | 95.533104 | 0 | 407.9851 | 0 | 406 | 0 | 0 | 4.4171 | 0 | 17.4239 | 0 | 0 | 0 | 4.4174 | 0 | 17.4173 | 0 | 600 | 2 | 1.0638 | 41.7 | 0 | 20 | 80 | 0 | 0 | 0.06 | 24.1076 | 18.9975 | 6.105 | 0.17452 | 0.64262 | 23.322 | 0.022266 | 0.001286 | 0.91163 | 0.001172 | 18.4133 | 18.3089
2022-11-21 14:13:11.415 | 11795.89 | 95.55219 | 0 | 408.1646 | 0 | 407 | 0 | 0 | 4.4171 | 0 | 17.4239 | 0 | 0 | 0 | 4.4165 | 0 | 17.4251 | 0 | 600 | 2 | 1.0622 | 41.7 | 0 | 20 | 80 | 0 | 0 | 0.06 | 24.113 | 18.9957 | 6.0959 | 0.17434 | 0.64256 | 23.33 | 0.022264 | 0.001286 | 0.91163 | 0.001172 | 18.4188 | 18.315
2022-11-21 14:13:17.595 | 11802.07 | 95.512276 | 0 | 408.3546 | 0 | 407 | 0 | 0 | 4.4171 | 0 | 17.4239 | 0 | 0 | 0 | 4.4156 | 0 | 17.4162 | 0 | 600 | 2 | 1.0656 | 41.7 | 0 | 20 | 80 | 0 | 0 | 0.06 | 24.108 | 18.9974 | 6.105 | 0.17437 | 0.64261 | 23.3247 | 0.022266 | 0.001286 | 0.91162 | 0.001172 | 18.4163 | 18.3122
2022-11-21 14:13:23.807 | 11808.28 | 95.47063 | 0 | 408.6189 | 0 | 407 | 0 | 0 | 4.4171 | 0 | 17.4239 | 0 | 0 | 0 | 4.4177 | 0 | 17.4259 | 0 | 600 | 2 | 1.0692 | 41.7 | 0 | 20 | 80 | 0 | 0 | 0.06 | 24.0985 | 19.0005 | 6.0959 | 0.17421 | 0.64272 | 23.3327 | 0.02227 | 0.001286 | 0.91163 | 0.001172 | 18.4063 | 18.3009
2022-11-21 14:13:29.991 | 11814.46 | 95.512276 | 0 | 408.8159 | 0 | 407 | 0 | 0 | 4.4171 | 0 | 17.4239 | 0 | 0 | 0 | 4.4168 | 0 | 17.4198 | 0 | 600 | 2 | 1.0656 | 41.7 | 0 | 20 | 80 | 0 | 0 | 0.06 | 24.0996 | 19.0001 | 6.1066 | 0.17412 | 0.64271 | 23.3327 | 0.022269 | 0.001286 | 0.91164 | 0.001172 | 18.4102 | 18.3055
2022-11-21 14:13:36.178 | 11820.65 | 95.51575 | 0 | 409.0273 | 0 | 407 | 0 | 0 | 4.4171 | 0 | 17.4239 | 0 | 0 | 0 | 4.4166 | 0 | 17.4144 | 0 | 600 | 2 | 1.0653 | 41.7 | 0 | 20 | 80 | 0 | 0 | 0.06 | 24.0982 | 19.0005 | 6.1111 | 0.17474 | 0.64272 | 23.3247 | 0.022269 | 0.001286 | 0.91161 | 0.001172 | 18.4103 | 18.3052
2022-11-21 14:13:42.384 | 11826.85 | 95.51922 | 0 | 409.2914 | 0 | 408 | 0 | 0 | 4.4171 | 0 | 17.4239 | 0 | 0 | 0 | 4.4163 | 0 | 17.4246 | 0 | 600 | 2 | 1.065 | 41.7 | 0 | 20 | 80 | 0 | 0 | 0.06 | 24.0956 | 19.0015 | 6.1005 | 0.1743 | 0.64275 | 23.314 | 0.02227 | 0.001286 | 0.91161 | 0.001172 | 18.4072 | 18.3021
2022-11-21 14:13:48.574 | 11833.04 | 95.48451 | 0 | 409.5026 | 0 | 408 | 0 | 0 | 4.4171 | 0 | 17.4239 | 0 | 0 | 0 | 4.4165 | 0 | 17.4225 | 0 | 600 | 2 | 1.068 | 41.7 | 0 | 20 | 80 | 0 | 0 | 0.06 | 24.1095 | 18.9968 | 6.0761 | 0.17389 | 0.6426 | 23.3407 | 0.022265 | 0.001286 | 0.91162 | 0.001172 | 18.4136 | 18.3091
2022-11-21 14:13:54.759 | 11839.23 | 95.52096 | 0 | 409.6929 | 0 | 408 | 0 | 0 | 4.4171 | 0 | 17.4239 | 0 | 0 | 0 | 4.4162 | 0 | 17.4123 | 0 | 600 | 2 | 1.0648 | 41.7 | 0 | 20 | 80 | 0 | 0 | 0.06 | 24.1033 | 18.999 | 6.1111 | 0.17453 | 0.64267 | 23.306 | 0.022267 | 0.001286 | 0.91162 | 0.001172 | 18.413 | 18.3086
2022-11-21 14:14:00.945 | 11845.42 | 95.4984 | 0 | 409.9077 | 0 | 408 | 0 | 0 | 4.4171 | 0 | 17.4239 | 0 | 0 | 0 | 4.4167 | 0 | 17.4221 | 0 | 600 | 2 | 1.0668 | 41.7 | 0 | 20 | 80 | 0 | 0 | 0.06 | 24.1037 | 18.9987 | 6.1127 | 0.17485 | 0.64266 | 23.3327 | 0.022267 | 0.001286 | 0.91163 | 0.001172 | 18.4138 | 18.3093
2022-11-21 14:14:07.116 | 11851.59 | 95.4741 | 0 | 410.1754 | 0 | 409 | 0 | 0 | 4.4171 | 0 | 17.4239 | 0 | 0 | 0 | 4.4147 | 0 | 17.4189 | 0 | 600 | 2 | 1.0689 | 41.7 | 0 | 20 | 80 | 0 | 0 | 0.06 | 24.0924 | 19.0025 | 6.105 | 0.17455 | 0.64279 | 23.3247 | 0.022272 | 0.001286 | 0.91163 | 0.001172 | 18.4045 | 18.2989
2022-11-21 14:14:13.313 | 11857.78 | 95.4741 | 0 | 410.3726 | 0 | 409 | 0 | 0 | 4.4171 | 0 | 17.4239 | 0 | 0 | 0 | 4.4164 | 0 | 17.4133 | 0 | 600 | 2 | 1.0689 | 41.7 | 0 | 20 | 80 | 0 | 0 | 0.06 | 24.0954 | 19.0015 | 6.0989 | 0.17443 | 0.64275 | 23.33 | 0.022271 | 0.001286 | 0.91162 | 0.001172 | 18.4078 | 18.3027
2022-11-21 14:14:19.496 | 11863.97 | 95.51575 | 0 | 410.563 | 0 | 409 | 0 | 0 | 4.4171 | 0 | 17.4239 | 0 | 0 | 0 | 4.4161 | 0 | 17.4108 | 0 | 600 | 2 | 1.0653 | 41.7 | 0 | 20 | 80 | 0 | 0 | 0.06 | 24.111 | 18.9964 | 6.0913 | 0.17416 | 0.64258 | 23.3247 | 0.022264 | 0.001286 | 0.91163 | 0.001172 | 18.416 | 18.3119
2022-11-21 14:14:25.666 | 11870.14 | 95.52269 | 0 | 410.7675 | 0 | 409 | 0 | 0 | 4.4171 | 0 | 17.4239 | 0 | 0 | 0 | 4.4175 | 0 | 17.4158 | 0 | 600 | 2 | 1.0647 | 41.7 | 0 | 20 | 80 | 0 | 0 | 0.06 | 24.0995 | 19.0002 | 6.0959 | 0.17429 | 0.64271 | 23.3247 | 0.022269 | 0.001286 | 0.91163 | 0.001172 | 18.4116 | 18.3069
2022-11-21 14:14:31.847 | 11876.32 | 95.512276 | 0 | 411.0141 | 0 | 409 | 0 | 0 | 4.4171 | 0 | 17.4239 | 0 | 0 | 0 | 4.4168 | 0 | 17.4229 | 0 | 600 | 2 | 1.0656 | 41.7 | 0 | 20 | 80 | 0 | 0 | 0.06 | 24.0993 | 19.0002 | 6.1081 | 0.17461 | 0.64271 | 23.322 | 0.02227 | 0.001286 | 0.91165 | 0.001172 | 18.4062 | 18.301
2022-11-21 14:14:38.050 | 11882.52 | 95.4984 | 0 | 411.2044 | 0 | 410 | 0 | 0 | 4.4171 | 0 | 17.4239 | 0 | 0 | 0 | 4.4173 | 0 | 17.4226 | 0 | 600 | 2 | 1.0668 | 41.7 | 0 | 20 | 80 | 0 | 0 | 0.06 | 24.0892 | 19.0035 | 6.1157 | 0.17494 | 0.64282 | 23.3327 | 0.022274 | 0.001286 | 0.91164 | 0.001172 | 18.4008 | 18.2948
2022-11-21 14:14:44.270 | 11888.74 | 95.49666 | 0 | 411.3875 | 0 | 410 | 0 | 0 | 4.4171 | 0 | 17.4239 | 0 | 0 | 0 | 4.4172 | 0 | 17.4233 | 0 | 600 | 2 | 1.0669 | 41.7 | 0 | 20 | 80 | 0 | 0 | 0.06 | 24.0881 | 19.0039 | 6.1157 | 0.17491 | 0.64284 | 23.33 | 0.022273 | 0.001286 | 0.91163 | 0.001172 | 18.4031 | 18.2974
2022-11-21 14:14:50.472 | 11894.94 | 95.44981 | 0 | 411.5637 | 0 | 410 | 0 | 0 | 4.4171 | 0 | 17.4239 | 0 | 0 | 0 | 4.4172 | 0 | 17.4259 | 0 | 600 | 2 | 1.0709 | 41.7 | 0 | 20 | 80 | 0 | 0 | 0.06 | 24.0868 | 19.0043 | 6.0989 | 0.17468 | 0.64285 | 23.322 | 0.022273 | 0.001286 | 0.91163 | 0.001172 | 18.4001 | 18.2943
2022-11-21 14:14:56.626 | 11901.1 | 95.50533 | 0 | 411.8034 | 0 | 410 | 0 | 0 | 4.4171 | 0 | 17.4239 | 0 | 0 | 0 | 4.4177 | 0 | 17.4252 | 0 | 600 | 2 | 1.0662 | 41.7 | 0 | 20 | 80 | 0 | 0 | 0.06 | 24.0969 | 19.001 | 6.1127 | 0.17437 | 0.64274 | 23.322 | 0.02227 | 0.001286 | 0.91164 | 0.001172 | 18.408 | 18.3031
2022-11-21 14:15:02.833 | 11907.3 | 95.51575 | 0 | 411.9795 | 0 | 410 | 0 | 0 | 4.4171 | 0 | 17.4239 | 0 | 0 | 0 | 4.4167 | 0 | 17.4118 | 0 | 600 | 2 | 1.0653 | 41.7 | 0 | 20 | 80 | 0 | 0 | 0.06 | 24.0979 | 19.0007 | 6.0959 | 0.17464 | 0.64273 | 23.33 | 0.022269 | 0.001286 | 0.91162 | 0.001172 | 18.4088 | 18.3038
2022-11-21 14:15:09.009 | 11913.48 | 95.4984 | 0 | 412.1556 | 0 | 411 | 0 | 0 | 4.4171 | 0 | 17.4239 | 0 | 0 | 0 | 4.417 | 0 | 17.417 | 0 | 600 | 2 | 1.0668 | 41.7 | 0 | 20 | 80 | 0 | 0 | 0.06 | 24.0904 | 19.0031 | 6.0959 | 0.17464 | 0.64281 | 23.3327 | 0.022273 | 0.001286 | 0.91164 | 0.001172 | 18.3999 | 18.294
2022-11-21 14:15:15.184 | 11919.65 | 95.45848 | 0 | 412.3355 | 0 | 411 | 0 | 0 | 4.4171 | 0 | 17.4239 | 0 | 0 | 0 | 4.4161 | 0 | 17.423 | 0 | 600 | 2 | 1.0702 | 41.7 | 0 | 20 | 80 | 0 | 0 | 0.06 | 24.0876 | 19.004 | 6.1127 | 0.17491 | 0.64284 | 23.3247 | 0.022275 | 0.001286 | 0.91165 | 0.001172 | 18.3963 | 18.2898
2022-11-21 14:15:21.373 | 11925.84 | 95.514015 | 0 | 412.5681 | 0 | 411 | 0 | 0 | 4.4171 | 0 | 17.4239 | 0 | 0 | 0 | 4.4168 | 0 | 17.4235 | 0 | 600 | 2 | 1.0654 | 41.7 | 0 | 20 | 80 | 0 | 0 | 0.06 | 24.0864 | 19.0043 | 6.1203 | 0.17513 | 0.64285 | 23.338 | 0.022274 | 0.001286 | 0.91163 | 0.001172 | 18.4 | 18.2941
2022-11-21 14:15:27.539 | 11932.01 | 95.531364 | 0 | 412.7549 | 0 | 411 | 0 | 0 | 4.4171 | 0 | 17.4239 | 0 | 0 | 0 | 4.4157 | 0 | 17.4233 | 0 | 600 | 2 | 1.0639 | 41.7 | 0 | 20 | 80 | 0 | 0 | 0.06 | 24.0777 | 19.0072 | 6.1157 | 0.17494 | 0.64295 | 23.3327 | 0.022277 | 0.001286 | 0.91162 | 0.001172 | 18.3981 | 18.2919
2022-11-21 14:15:33.728 | 11938.2 | 95.4984 | 0 | 412.889 | 0 | 411 | 0 | 0 | 4.4171 | 0 | 17.4239 | 0 | 0 | 0 | 4.4167 | 0 | 17.4269 | 0 | 600 | 2 | 1.0668 | 41.7 | 0 | 20 | 80 | 0 | 0 | 0.06 | 24.0811 | 19.006 | 6.1203 | 0.17521 | 0.64291 | 23.346 | 0.022276 | 0.001286 | 0.91163 | 0.001172 | 18.3989 | 18.293
2022-11-21 14:15:39.945 | 11944.42 | 95.4984 | 0 | 413.1109 | 0 | 412 | 0 | 0 | 4.4171 | 0 | 17.4239 | 0 | 0 | 0 | 4.4159 | 0 | 17.4153 | 0 | 600 | 2 | 1.0668 | 41.7 | 0 | 20 | 80 | 0 | 0 | 0.06 | 24.0929 | 19.0023 | 6.1066 | 0.17468 | 0.64278 | 23.3327 | 0.022272 | 0.001286 | 0.91165 | 0.001172 | 18.4025 | 18.2968
2022-11-21 14:15:46.135 | 11950.6 | 95.510544 | 0 | 413.3472 | 0 | 412 | 0 | 0 | 4.4171 | 0 | 17.4239 | 0 | 0 | 0 | 4.4168 | 0 | 17.4205 | 0 | 600 | 2 | 1.0657 | 41.7 | 0 | 20 | 80 | 0 | 0 | 0.06 | 24.0864 | 19.0045 | 6.105 | 0.17455 | 0.64285 | 23.3247 | 0.022274 | 0.001286 | 0.91163 | 0.001172 | 18.3966 | 18.2904
2022-11-21 14:15:52.330 | 11956.8 | 95.52616 | 0 | 413.5374 | 0 | 412 | 0 | 0 | 4.4171 | 0 | 17.4239 | 0 | 0 | 0 | 4.4167 | 0 | 17.4197 | 0 | 600 | 2 | 1.0644 | 41.7 | 0 | 20 | 80 | 0 | 0 | 0.06 | 24.0904 | 19.003 | 6.1371 | 0.17561 | 0.64281 | 23.338 | 0.022272 | 0.001286 | 0.91161 | 0.001172 | 18.4008 | 18.2949
2022-11-21 14:15:58.529 | 11963 | 95.5036 | 0 | 413.7137 | 0 | 412 | 0 | 0 | 4.4171 | 0 | 17.4239 | 0 | 0 | 0 | 4.4161 | 0 | 17.4176 | 0 | 600 | 2 | 1.0663 | 41.7 | 0 | 20 | 80 | 0 | 0 | 0.06 | 24.0914 | 19.0028 | 6.1081 | 0.17458 | 0.6428 | 23.3193 | 0.022272 | 0.001286 | 0.91162 | 0.001172 | 18.4035 | 18.2977
2022-11-21 14:16:04.754 | 11969.22 | 95.50707 | 0 | 413.89 | 0 | 412 | 0 | 0 | 4.4171 | 0 | 17.4239 | 0 | 0 | 0 | 4.4174 | 0 | 17.4165 | 0 | 600 | 2 | 1.066 | 41.7 | 0 | 20 | 80 | 0 | 0 | 0.06 | 24.0814 | 19.006 | 6.1249 | 0.17511 | 0.64291 | 23.3247 | 0.022276 | 0.001286 | 0.91163 | 0.001172 | 18.3961 | 18.2895
2022-11-21 14:16:10.927 | 11975.4 | 95.52443 | 0 | 414.1367 | 0 | 413 | 0 | 0 | 4.4171 | 0 | 17.4239 | 0 | 0 | 0 | 4.4169 | 0 | 17.4236 | 0 | 600 | 2 | 1.0645 | 41.7 | 0 | 20 | 80 | 0 | 0 | 0.06 | 24.0889 | 19.0036 | 6.1203 | 0.17507 | 0.64283 | 23.3327 | 0.022273 | 0.001286 | 0.91162 | 0.001172 | 18.3995 | 18.2934
2022-11-21 14:16:17.116 | 11981.59 | 95.50707 | 0 | 414.3024 | 0 | 413 | 0 | 0 | 4.4171 | 0 | 17.4239 | 0 | 0 | 0 | 4.4176 | 0 | 17.4222 | 0 | 600 | 2 | 1.066 | 41.7 | 0 | 20 | 80 | 0 | 0 | 0.06 | 24.0818 | 19.0059 | 6.1096 | 0.17474 | 0.6429 | 23.33 | 0.022276 | 0.001286 | 0.91165 | 0.001172 | 18.3992 | 18.2932
2022-11-21 14:16:23.287 | 11987.76 | 95.54699 | 0 | 414.4787 | 0 | 413 | 0 | 0 | 4.4171 | 0 | 17.4239 | 0 | 0 | 0 | 4.4164 | 0 | 17.4169 | 0 | 600 | 2 | 1.0626 | 41.7 | 0 | 20 | 80 | 0 | 0 | 0.06 | 24.089 | 19.0036 | 6.1295 | 0.17519 | 0.64282 | 23.3193 | 0.022274 | 0.001286 | 0.91165 | 0.001172 | 18.401 | 18.2951
2022-11-21 14:16:29.475 | 11993.94 | 95.51749 | 0 | 414.6339 | 0 | 413 | 0 | 0 | 4.4171 | 0 | 17.4239 | 0 | 0 | 0 | 4.417 | 0 | 17.4223 | 0 | 600 | 2 | 1.0651 | 41.7 | 0 | 20 | 80 | 0 | 0 | 0.06 | 24.0843 | 19.0051 | 6.1127 | 0.17524 | 0.64288 | 23.3327 | 0.022275 | 0.001286 | 0.91165 | 0.001172 | 18.3979 | 18.2917
2022-11-21 14:16:35.664 | 12000.13 | 95.512276 | 0 | 414.8842 | 0 | 413 | 0 | 0 | 4.4171 | 0 | 17.4239 | 0 | 0 | 0 | 4.416 | 0 | 17.4195 | 0 | 600 | 2 | 1.0656 | 41.7 | 0 | 20 | 80 | 0 | 0 | 0.06 | 24.0902 | 19.0031 | 6.1249 | 0.17503 | 0.64281 | 23.314 | 0.022273 | 0.001286 | 0.91164 | 0.001172 | 18.4045 | 18.2991
2022-11-21 14:16:41.862 | 12006.33 | 95.52096 | 0 | 415.0816 | 0 | 414 | 0 | 0 | 4.4171 | 0 | 17.4239 | 0 | 0 | 0 | 4.4169 | 0 | 17.4171 | 0 | 600 | 2 | 1.0648 | 41.7 | 0 | 20 | 80 | 0 | 0 | 0.06 | 24.0806 | 19.0063 | 6.1295 | 0.17521 | 0.64292 | 23.3327 | 0.022277 | 0.001286 | 0.91164 | 0.001172 | 18.3955 | 18.2891
2022-11-21 14:16:48.048 | 12012.52 | 95.489716 | 0 | 415.2828 | 0 | 414 | 0 | 0 | 4.4171 | 0 | 17.4239 | 0 | 0 | 0 | 4.4167 | 0 | 17.4194 | 0 | 600 | 2 | 1.0675 | 41.7 | 0 | 20 | 80 | 0 | 0 | 0.06 | 24.0841 | 19.0051 | 6.1218 | 0.17495 | 0.64288 | 23.3247 | 0.022276 | 0.001286 | 0.91165 | 0.001172 | 18.3955 | 18.2892
2022-11-21 14:16:54.243 | 12018.71 | 95.536575 | 0 | 415.4695 | 0 | 414 | 0 | 0 | 4.4171 | 0 | 17.4239 | 0 | 0 | 0 | 4.4165 | 0 | 17.4242 | 0 | 600 | 2 | 1.0635 | 41.7 | 0 | 20 | 80 | 0 | 0 | 0.06 | 24.0777 | 19.0072 | 6.1203 | 0.17494 | 0.64295 | 23.3407 | 0.022278 | 0.001286 | 0.91166 | 0.001172 | 18.3918 | 18.2849
2022-11-21 14:17:00.441 | 12024.91 | 95.4793 | 0 | 415.7376 | 0 | 414 | 0 | 0 | 4.4171 | 0 | 17.4239 | 0 | 0 | 0 | 4.4166 | 0 | 17.4156 | 0 | 600 | 2 | 1.0684 | 41.7 | 0 | 20 | 80 | 0 | 0 | 0.06 | 24.072 | 19.0091 | 6.1295 | 0.17533 | 0.64301 | 23.3327 | 0.02228 | 0.001286 | 0.91165 | 0.001172 | 18.3906 | 18.2835
2022-11-21 14:17:06.642 | 12031.11 | 95.47584 | 0 | 415.9387 | 0 | 414 | 0 | 0 | 4.4171 | 0 | 17.4239 | 0 | 0 | 0 | 4.4165 | 0 | 17.4246 | 0 | 600 | 2 | 1.0687 | 41.7 | 0 | 20 | 80 | 0 | 0 | 0.06 | 24.0683 | 19.0103 | 6.1234 | 0.17513 | 0.64306 | 23.33 | 0.022281 | 0.001286 | 0.91164 | 0.001172 | 18.3883 | 18.281
2022-11-21 14:17:12.826 | 12037.3 | 95.51922 | 0 | 416.1255 | 0 | 415 | 0 | 0 | 4.4171 | 0 | 17.4239 | 0 | 0 | 0 | 4.4168 | 0 | 17.4221 | 0 | 600 | 2 | 1.065 | 41.7 | 0 | 20 | 80 | 0 | 0 | 0.06 | 24.0791 | 19.0067 | 6.131 | 0.17554 | 0.64294 | 23.3487 | 0.022277 | 0.001286 | 0.91165 | 0.001172 | 18.3974 | 18.2915
2022-11-21 14:17:19.028 | 12043.5 | 95.508804 | 0 | 416.3264 | 0 | 415 | 0 | 0 | 4.4171 | 0 | 17.4239 | 0 | 0 | 0 | 4.4161 | 0 | 17.4223 | 0 | 600 | 2 | 1.0659 | 41.7 | 0 | 20 | 80 | 0 | 0 | 0.06 | 24.0894 | 19.0034 | 6.1218 | 0.17503 | 0.64282 | 23.3247 | 0.022273 | 0.001286 | 0.91164 | 0.001172 | 18.3986 | 18.2924
2022-11-21 14:17:25.233 | 12049.7 | 95.44807 | 0 | 416.5768 | 0 | 415 | 0 | 0 | 4.4171 | 0 | 17.4239 | 0 | 0 | 0 | 4.417 | 0 | 17.4162 | 0 | 600 | 2 | 1.0711 | 41.7 | 0 | 20 | 80 | 0 | 0 | 0.06 | 24.0828 | 19.0056 | 6.1111 | 0.17469 | 0.64289 | 23.322 | 0.022275 | 0.001286 | 0.91163 | 0.001172 | 18.3921 | 18.2852
2022-11-21 14:17:31.418 | 12055.89 | 95.489716 | 0 | 416.7673 | 0 | 415 | 0 | 0 | 4.4171 | 0 | 17.4239 | 0 | 0 | 0 | 4.4163 | 0 | 17.421 | 0 | 600 | 2 | 1.0675 | 41.7 | 0 | 20 | 80 | 0 | 0 | 0.06 | 24.0829 | 19.0055 | 6.1295 | 0.1753 | 0.64289 | 23.33 | 0.022275 | 0.001286 | 0.91163 | 0.001172 | 18.3938 | 18.287
2022-11-21 14:17:37.622 | 12062.09 | 95.48451 | 0 | 416.972 | 0 | 416 | 0 | 0 | 4.4171 | 0 | 17.4239 | 0 | 0 | 0 | 4.416 | 0 | 17.4204 | 0 | 600 | 2 | 1.068 | 41.7 | 0 | 20 | 80 | 0 | 0 | 0.06 | 24.0746 | 19.0082 | 6.1142 | 0.17503 | 0.64298 | 23.346 | 0.022279 | 0.001286 | 0.91164 | 0.001172 | 18.3895 | 18.2823
2022-11-21 14:17:43.782 | 12068.25 | 95.46195 | 0 | 417.2292 | 0 | 416 | 0 | 0 | 4.4171 | 0 | 17.4239 | 0 | 0 | 0 | 4.4158 | 0 | 17.4207 | 0 | 600 | 2 | 1.0699 | 41.7 | 0 | 20 | 80 | 0 | 0 | 0.06 | 24.0785 | 19.007 | 6.1264 | 0.17524 | 0.64294 | 23.3327 | 0.022277 | 0.001286 | 0.91162 | 0.001172 | 18.3948 | 18.2881
2022-11-21 14:17:49.991 | 12074.46 | 95.46195 | 0 | 417.4197 | 0 | 416 | 0 | 0 | 4.4171 | 0 | 17.4239 | 0 | 0 | 0 | 4.4169 | 0 | 17.4202 | 0 | 600 | 2 | 1.0699 | 41.7 | 0 | 20 | 80 | 0 | 0 | 0.06 | 24.0783 | 19.007 | 6.1325 | 0.17533 | 0.64294 | 23.3247 | 0.022277 | 0.001286 | 0.91163 | 0.001172 | 18.3918 | 18.285
2022-11-21 14:17:56.184 | 12080.65 | 95.47237 | 0 | 417.6136 | 0 | 416 | 0 | 0 | 4.4171 | 0 | 17.4239 | 0 | 0 | 0 | 4.4164 | 0 | 17.4143 | 0 | 600 | 2 | 1.069 | 41.7 | 0 | 20 | 80 | 0 | 0 | 0.06 | 24.0759 | 19.0079 | 6.1127 | 0.17471 | 0.64297 | 23.3193 | 0.022278 | 0.001286 | 0.91164 | 0.001172 | 18.3919 | 18.2852
2022-11-21 14:18:02.380 | 12086.85 | 95.4984 | 0 | 417.7933 | 0 | 416 | 0 | 0 | 4.4171 | 0 | 17.4239 | 0 | 0 | 0 | 4.4168 | 0 | 17.426 | 0 | 600 | 2 | 1.0668 | 41.7 | 0 | 20 | 80 | 0 | 0 | 0.06 | 24.0679 | 19.0104 | 6.1295 | 0.17555 | 0.64306 | 23.338 | 0.022281 | 0.001286 | 0.91162 | 0.001172 | 18.3826 | 18.2748
2022-11-21 14:18:08.549 | 12093.02 | 95.50707 | 0 | 418.019 | 0 | 417 | 0 | 0 | 4.4171 | 0 | 17.4239 | 0 | 0 | 0 | 4.4151 | 0 | 17.4178 | 0 | 600 | 2 | 1.066 | 41.7 | 0 | 20 | 80 | 0 | 0 | 0.06 | 24.0754 | 19.0079 | 6.1127 | 0.17499 | 0.64297 | 23.33 | 0.022278 | 0.001286 | 0.91162 | 0.001172 | 18.3922 | 18.2852
2022-11-21 14:18:14.744 | 12099.21 | 95.489716 | 0 | 418.199 | 0 | 417 | 0 | 0 | 4.4171 | 0 | 17.4239 | 0 | 0 | 0 | 4.4166 | 0 | 17.4302 | 0 | 600 | 2 | 1.0675 | 41.7 | 0 | 20 | 80 | 0 | 0 | 0.06 | 24.0744 | 19.0084 | 6.1249 | 0.17519 | 0.64299 | 23.3113 | 0.022279 | 0.001286 | 0.91163 | 0.001172 | 18.3906 | 18.2835
2022-11-21 14:18:20.896 | 12105.37 | 95.52096 | 0 | 418.3717 | 0 | 417 | 0 | 0 | 4.4171 | 0 | 17.4239 | 0 | 0 | 0 | 4.4176 | 0 | 17.4221 | 0 | 600 | 2 | 1.0648 | 41.7 | 0 | 20 | 80 | 0 | 0 | 0.06 | 24.0844 | 19.005 | 6.1264 | 0.17564 | 0.64288 | 23.322 | 0.022274 | 0.001286 | 0.91162 | 0.001172 | 18.3989 | 18.293
2022-11-21 14:18:27.069 | 12111.54 | 95.48451 | 0 | 418.5269 | 0 | 417 | 0 | 0 | 4.4171 | 0 | 17.4239 | 0 | 0 | 0 | 4.4164 | 0 | 17.4184 | 0 | 600 | 2 | 1.068 | 41.7 | 0 | 20 | 80 | 0 | 0 | 0.06 | 24.0752 | 19.0081 | 6.1401 | 0.17508 | 0.64298 | 23.3407 | 0.022278 | 0.001286 | 0.91163 | 0.001172 | 18.3911 | 18.284
2022-11-21 14:18:33.244 | 12117.71 | 95.4984 | 0 | 418.7701 | 0 | 417 | 0 | 0 | 4.4171 | 0 | 17.4239 | 0 | 0 | 0 | 4.4167 | 0 | 17.4117 | 0 | 600 | 2 | 1.0668 | 41.7 | 0 | 20 | 80 | 0 | 0 | 0.06 | 24.0753 | 19.008 | 6.1264 | 0.17476 | 0.64298 | 23.322 | 0.022279 | 0.001286 | 0.91165 | 0.001172 | 18.3871 | 18.28
2022-11-21 14:18:39.405 | 12123.88 | 95.52789 | 0 | 418.9289 | 0 | 418 | 0 | 0 | 4.4171 | 0 | 17.4239 | 0 | 0 | 0 | 4.4161 | 0 | 17.4184 | 0 | 600 | 2 | 1.0642 | 41.7 | 0 | 20 | 80 | 0 | 0 | 0.06 | 24.0761 | 19.0078 | 6.1386 | 0.17551 | 0.64297 | 23.3247 | 0.022278 | 0.001286 | 0.91163 | 0.001172 | 18.3942 | 18.2876
2022-11-21 14:18:45.606 | 12130.08 | 95.514015 | 0 | 419.1159 | 0 | 418 | 0 | 0 | 4.4171 | 0 | 17.4239 | 0 | 0 | 0 | 4.4159 | 0 | 17.428 | 0 | 600 | 2 | 1.0654 | 41.7 | 0 | 20 | 80 | 0 | 0 | 0.06 | 24.065 | 19.0114 | 6.1157 | 0.17494 | 0.64309 | 23.3327 | 0.022283 | 0.001286 | 0.91165 | 0.001172 | 18.3828 | 18.2749
2022-11-21 14:18:51.799 | 12136.27 | 95.531364 | 0 | 419.285 | 0 | 418 | 0 | 0 | 4.4171 | 0 | 17.4239 | 0 | 0 | 0 | 4.416 | 0 | 17.4133 | 0 | 600 | 2 | 1.0639 | 41.7 | 0 | 20 | 80 | 0 | 0 | 0.06 | 24.0825 | 19.0056 | 6.1371 | 0.17569 | 0.6429 | 23.346 | 0.022276 | 0.001286 | 0.91164 | 0.001172 | 18.3953 | 18.2889
2022-11-21 14:18:57.948 | 12142.42 | 95.512276 | 0 | 419.5213 | 0 | 418 | 0 | 0 | 4.4171 | 0 | 17.4239 | 0 | 0 | 0 | 4.417 | 0 | 17.416 | 0 | 600 | 2 | 1.0656 | 41.7 | 0 | 20 | 80 | 0 | 0 | 0.06 | 24.0734 | 19.0086 | 6.1432 | 0.17572 | 0.643 | 23.3327 | 0.022279 | 0.001286 | 0.91163 | 0.001172 | 18.3892 | 18.2821
2022-11-21 14:19:04.126 | 12148.6 | 95.50533 | 0 | 419.701 | 0 | 418 | 0 | 0 | 4.4171 | 0 | 17.4239 | 0 | 0 | 0 | 4.4171 | 0 | 17.4195 | 0 | 600 | 2 | 1.0662 | 41.7 | 0 | 20 | 80 | 0 | 0 | 0.06 | 24.0766 | 19.0076 | 6.1371 | 0.17555 | 0.64296 | 23.3327 | 0.022278 | 0.001286 | 0.91164 | 0.001172 | 18.3867 | 18.2791
2022-11-21 14:19:10.326 | 12154.8 | 95.512276 | 0 | 419.8879 | 0 | 418 | 0 | 0 | 4.4171 | 0 | 17.4239 | 0 | 0 | 0 | 4.417 | 0 | 17.4186 | 0 | 600 | 2 | 1.0656 | 41.7 | 0 | 20 | 80 | 0 | 0 | 0.06 | 24.0733 | 19.0086 | 6.1234 | 0.17524 | 0.643 | 23.3407 | 0.02228 | 0.001286 | 0.91166 | 0.001172 | 18.3862 | 18.2784
2022-11-21 14:19:16.541 | 12161.01 | 95.51575 | 0 | 420.0886 | 0 | 419 | 0 | 0 | 4.4171 | 0 | 17.4239 | 0 | 0 | 0 | 4.4168 | 0 | 17.4238 | 0 | 600 | 2 | 1.0653 | 41.7 | 0 | 20 | 80 | 0 | 0 | 0.06 | 24.0622 | 19.0123 | 6.1234 | 0.17524 | 0.64312 | 23.3407 | 0.022283 | 0.001286 | 0.91163 | 0.001172 | 18.3815 | 18.2732
2022-11-21 14:19:22.736 | 12167.21 | 95.5036 | 0 | 420.3383 | 0 | 419 | 0 | 0 | 4.4171 | 0 | 17.4239 | 0 | 0 | 0 | 4.4163 | 0 | 17.4179 | 0 | 600 | 2 | 1.0663 | 41.7 | 0 | 20 | 80 | 0 | 0 | 0.06 | 24.0663 | 19.011 | 6.1432 | 0.17564 | 0.64308 | 23.3247 | 0.022282 | 0.001286 | 0.91164 | 0.001172 | 18.3825 | 18.2746
2022-11-21 14:19:28.912 | 12173.38 | 95.5036 | 0 | 420.5528 | 0 | 419 | 0 | 0 | 4.4171 | 0 | 17.4239 | 0 | 0 | 0 | 4.4166 | 0 | 17.423 | 0 | 600 | 2 | 1.0663 | 41.7 | 0 | 20 | 80 | 0 | 0 | 0.06 | 24.0728 | 19.0087 | 6.1447 | 0.17591 | 0.643 | 23.346 | 0.022279 | 0.001286 | 0.91164 | 0.001172 | 18.3867 | 18.2792
2022-11-21 14:19:35.089 | 12179.56 | 95.51922 | 0 | 420.7533 | 0 | 419 | 0 | 0 | 4.4171 | 0 | 17.4239 | 0 | 0 | 0 | 4.4167 | 0 | 17.4093 | 0 | 600 | 2 | 1.065 | 41.7 | 0 | 20 | 80 | 0 | 0 | 0.06 | 24.0842 | 19.005 | 6.1234 | 0.1753 | 0.64288 | 23.346 | 0.022275 | 0.001286 | 0.91163 | 0.001172 | 18.3961 | 18.2899
2022-11-21 14:19:41.288 | 12185.76 | 95.50707 | 0 | 420.9433 | 0 | 420 | 0 | 0 | 4.4171 | 0 | 17.4239 | 0 | 0 | 0 | 4.4176 | 0 | 17.419 | 0 | 600 | 2 | 1.066 | 41.7 | 0 | 20 | 80 | 0 | 0 | 0.06 | 24.0706 | 19.0095 | 6.1462 | 0.17525 | 0.64301 | 23.3247 | 0.022279 | 0.001286 | 0.91163 | 0.001172 | 18.3866 | 18.2792
2022-11-21 14:19:47.467 | 12191.94 | 95.47237 | 0 | 421.2106 | 0 | 420 | 0 | 0 | 4.4171 | 0 | 17.4239 | 0 | 0 | 0 | 4.4164 | 0 | 17.4263 | 0 | 600 | 2 | 1.069 | 41.7 | 0 | 20 | 80 | 0 | 0 | 0.06 | 24.072 | 19.009 | 6.1371 | 0.17541 | 0.64301 | 23.3407 | 0.02228 | 0.001286 | 0.91165 | 0.001172 | 18.3854 | 18.2779
2022-11-21 14:19:53.675 | 12198.15 | 95.47757 | 0 | 421.4074 | 0 | 420 | 0 | 0 | 4.4171 | 0 | 17.4239 | 0 | 0 | 0 | 4.4149 | 0 | 17.4286 | 0 | 600 | 2 | 1.0686 | 41.7 | 0 | 20 | 80 | 0 | 0 | 0.06 | 24.0745 | 19.0082 | 6.1462 | 0.17572 | 0.64299 | 23.3327 | 0.022279 | 0.001286 | 0.91165 | 0.001172 | 18.3946 | 18.2877
2022-11-21 14:19:59.856 | 12204.33 | 95.47757 | 0 | 421.5902 | 0 | 420 | 0 | 0 | 4.4171 | 0 | 17.4239 | 0 | 0 | 0 | 4.4165 | 0 | 17.4166 | 0 | 600 | 2 | 1.0686 | 41.7 | 0 | 20 | 80 | 0 | 0 | 0.06 | 24.0736 | 19.0085 | 6.131 | 0.17555 | 0.64299 | 23.338 | 0.02228 | 0.001286 | 0.91166 | 0.001172 | 18.3869 | 18.2795
2022-11-21 14:20:06.042 | 12210.51 | 95.512276 | 0 | 421.7802 | 0 | 420 | 0 | 0 | 4.4171 | 0 | 17.4239 | 0 | 0 | 0 | 4.4167 | 0 | 17.4179 | 0 | 600 | 2 | 1.0656 | 41.7 | 0 | 20 | 80 | 0 | 0 | 0.06 | 24.0736 | 19.0085 | 6.1401 | 0.17561 | 0.643 | 23.3407 | 0.02228 | 0.001286 | 0.91165 | 0.001172 | 18.3893 | 18.2823
2022-11-21 14:20:12.250 | 12216.72 | 95.467155 | 0 | 422.0442 | 0 | 421 | 0 | 0 | 4.4171 | 0 | 17.4239 | 0 | 0 | 0 | 4.4155 | 0 | 17.4172 | 0 | 600 | 2 | 1.0695 | 41.7 | 0 | 20 | 80 | 0 | 0 | 0.06 | 24.078 | 19.0071 | 6.1462 | 0.17561 | 0.64295 | 23.3327 | 0.022278 | 0.001286 | 0.91165 | 0.001172 | 18.3933 | 18.2868
2022-11-21 14:20:18.470 | 12222.94 | 95.47757 | 0 | 422.2341 | 0 | 421 | 0 | 0 | 4.4171 | 0 | 17.4239 | 0 | 0 | 0 | 4.4168 | 0 | 17.4103 | 0 | 600 | 2 | 1.0686 | 41.7 | 0 | 20 | 80 | 0 | 0 | 0.06 | 24.0648 | 19.0115 | 6.1554 | 0.17585 | 0.64309 | 23.3113 | 0.022283 | 0.001286 | 0.91165 | 0.001172 | 18.3827 | 18.2748
2022-11-21 14:20:24.663 | 12229.13 | 95.50186 | 0 | 422.4381 | 0 | 421 | 0 | 0 | 4.4171 | 0 | 17.4239 | 0 | 0 | 0 | 4.4163 | 0 | 17.4157 | 0 | 600 | 2 | 1.0665 | 41.7 | 0 | 20 | 80 | 0 | 0 | 0.06 | 24.082 | 19.0058 | 6.1386 | 0.17551 | 0.6429 | 23.3247 | 0.022277 | 0.001286 | 0.91166 | 0.001172 | 18.3935 | 18.2868
2022-11-21 14:20:30.834 | 12235.3 | 95.4741 | 0 | 422.6176 | 0 | 421 | 0 | 0 | 4.4171 | 0 | 17.4239 | 0 | 0 | 0 | 4.4164 | 0 | 17.4132 | 0 | 600 | 2 | 1.0689 | 41.7 | 0 | 20 | 80 | 0 | 0 | 0.06 | 24.0778 | 19.0071 | 6.1295 | 0.17541 | 0.64295 | 23.3407 | 0.022278 | 0.001286 | 0.91163 | 0.001172 | 18.3927 | 18.2857
2022-11-21 14:20:37.000 | 12241.47 | 95.533104 | 0 | 422.8709 | 0 | 421 | 0 | 0 | 4.4171 | 0 | 17.4239 | 0 | 0 | 0 | 4.4171 | 0 | 17.4242 | 0 | 600 | 2 | 1.0638 | 41.7 | 0 | 20 | 80 | 0 | 0 | 0.06 | 24.0741 | 19.0084 | 6.1264 | 0.17533 | 0.64299 | 23.3407 | 0.022279 | 0.001286 | 0.91164 | 0.001172 | 18.3862 | 18.2787
2022-11-21 14:20:43.168 | 12247.64 | 95.49319 | 0 | 423.0573 | 0 | 422 | 0 | 0 | 4.4171 | 0 | 17.4239 | 0 | 0 | 0 | 4.416 | 0 | 17.4193 | 0 | 600 | 2 | 1.0672 | 41.7 | 0 | 20 | 80 | 0 | 0 | 0.06 | 24.0757 | 19.0079 | 6.1417 | 0.17554 | 0.64297 | 23.3193 | 0.02228 | 0.001286 | 0.91167 | 0.001172 | 18.3841 | 18.2764
2022-11-21 14:20:49.343 | 12253.81 | 95.4446 | 0 | 423.2404 | 0 | 422 | 0 | 0 | 4.4171 | 0 | 17.4239 | 0 | 0 | 0 | 4.4171 | 0 | 17.4137 | 0 | 600 | 2 | 1.0714 | 41.7 | 0 | 20 | 80 | 0 | 0 | 0.06 | 24.0669 | 19.0107 | 6.1417 | 0.17582 | 0.64307 | 23.346 | 0.022281 | 0.001286 | 0.91163 | 0.001172 | 18.384 | 18.2764
2022-11-21 14:20:55.523 | 12259.99 | 95.4984 | 0 | 423.4268 | 0 | 422 | 0 | 0 | 4.4171 | 0 | 17.4239 | 0 | 0 | 0 | 4.4162 | 0 | 17.4257 | 0 | 600 | 2 | 1.0668 | 41.7 | 0 | 20 | 80 | 0 | 0 | 0.06 | 24.0635 | 19.0119 | 6.1432 | 0.17569 | 0.64311 | 23.33 | 0.022283 | 0.001286 | 0.91165 | 0.001172 | 18.3806 | 18.2724
2022-11-21 14:21:01.717 | 12266.19 | 95.49666 | 0 | 423.6625 | 0 | 422 | 0 | 0 | 4.4171 | 0 | 17.4239 | 0 | 0 | 0 | 4.4177 | 0 | 17.4152 | 0 | 600 | 2 | 1.0669 | 41.7 | 0 | 20 | 80 | 0 | 0 | 0.06 | 24.0739 | 19.0084 | 6.1417 | 0.17582 | 0.64299 | 23.346 | 0.022278 | 0.001286 | 0.91164 | 0.001172 | 18.3879 | 18.2808
2022-11-21 14:21:07.931 | 12272.4 | 95.508804 | 0 | 423.8526 | 0 | 422 | 0 | 0 | 4.4171 | 0 | 17.4239 | 0 | 0 | 0 | 4.4161 | 0 | 17.4189 | 0 | 600 | 2 | 1.0659 | 41.7 | 0 | 20 | 80 | 0 | 0 | 0.06 | 24.0701 | 19.0096 | 6.1646 | 0.17639 | 0.64304 | 23.338 | 0.022281 | 0.001286 | 0.91165 | 0.001172 | 18.3864 | 18.2791
2022-11-21 14:21:14.148 | 12278.62 | 95.50013 | 0 | 424.0319 | 0 | 423 | 0 | 0 | 4.4171 | 0 | 17.4239 | 0 | 0 | 0 | 4.4167 | 0 | 17.4212 | 0 | 600 | 2 | 1.0666 | 41.7 | 0 | 20 | 80 | 0 | 0 | 0.06 | 24.0731 | 19.0088 | 6.16 | 0.17609 | 0.643 | 23.322 | 0.022279 | 0.001286 | 0.91164 | 0.001172 | 18.3868 | 18.2794
2022-11-21 14:21:20.326 | 12284.8 | 95.5036 | 0 | 424.2078 | 0 | 423 | 0 | 0 | 4.4171 | 0 | 17.4239 | 0 | 0 | 0 | 4.4165 | 0 | 17.4146 | 0 | 600 | 2 | 1.0663 | 41.7 | 0 | 20 | 80 | 0 | 0 | 0.06 | 24.0733 | 19.0085 | 6.1401 | 0.17621 | 0.643 | 23.322 | 0.022279 | 0.001286 | 0.91164 | 0.001172 | 18.388 | 18.2809
2022-11-21 14:21:26.519 | 12290.99 | 95.48798 | 0 | 424.4472 | 0 | 423 | 0 | 0 | 4.4171 | 0 | 17.4239 | 0 | 0 | 0 | 4.4165 | 0 | 17.41 | 0 | 600 | 2 | 1.0677 | 41.7 | 0 | 20 | 80 | 0 | 0 | 0.06 | 24.0775 | 19.0073 | 6.1615 | 0.17576 | 0.64295 | 23.3487 | 0.022279 | 0.001286 | 0.91166 | 0.001172 | 18.3895 | 18.2829
2022-11-21 14:21:32.732 | 12297.2 | 95.508804 | 0 | 424.6195 | 0 | 423 | 0 | 0 | 4.4171 | 0 | 17.4239 | 0 | 0 | 0 | 4.4157 | 0 | 17.4217 | 0 | 600 | 2 | 1.0659 | 41.7 | 0 | 20 | 80 | 0 | 0 | 0.06 | 24.078 | 19.007 | 6.1523 | 0.17611 | 0.64295 | 23.3594 | 0.022277 | 0.001286 | 0.91164 | 0.001172 | 18.3953 | 18.289
2022-11-21 14:21:38.908 | 12303.38 | 95.49666 | 0 | 424.8061 | 0 | 423 | 0 | 0 | 4.4171 | 0 | 17.4239 | 0 | 0 | 0 | 4.4166 | 0 | 17.4114 | 0 | 600 | 2 | 1.0669 | 41.7 | 0 | 20 | 80 | 0 | 0 | 0.06 | 24.072 | 19.009 | 6.1462 | 0.1763 | 0.64301 | 23.322 | 0.022279 | 0.001286 | 0.91162 | 0.001172 | 18.3894 | 18.2825
2022-11-21 14:21:45.086 | 12309.56 | 95.50186 | 0 | 425.0348 | 0 | 424 | 0 | 0 | 4.4171 | 0 | 17.4239 | 0 | 0 | 0 | 4.4164 | 0 | 17.4313 | 0 | 600 | 2 | 1.0665 | 41.7 | 0 | 20 | 80 | 0 | 0 | 0.06 | 24.0671 | 19.0107 | 6.1737 | 0.17563 | 0.64307 | 23.322 | 0.022282 | 0.001286 | 0.91165 | 0.001172 | 18.3812 | 18.273
2022-11-21 14:21:51.309 | 12315.78 | 95.4984 | 0 | 425.2246 | 0 | 424 | 0 | 0 | 4.4171 | 0 | 17.4239 | 0 | 0 | 0 | 4.4182 | 0 | 17.4191 | 0 | 600 | 2 | 1.0668 | 41.7 | 0 | 20 | 80 | 0 | 0 | 0.06 | 24.063 | 19.012 | 6.1447 | 0.17585 | 0.64311 | 23.3407 | 0.022283 | 0.001286 | 0.91164 | 0.001172 | 18.382 | 18.2738
2022-11-21 14:21:57.490 | 12321.96 | 95.510544 | 0 | 425.4041 | 0 | 424 | 0 | 0 | 4.4171 | 0 | 17.4239 | 0 | 0 | 0 | 4.4169 | 0 | 17.4223 | 0 | 600 | 2 | 1.0657 | 41.7 | 0 | 20 | 80 | 0 | 0 | 0.06 | 24.063 | 19.0119 | 6.1447 | 0.17591 | 0.64311 | 23.346 | 0.022284 | 0.001286 | 0.91165 | 0.001172 | 18.382 | 18.2739
2022-11-21 14:22:03.690 | 12328.16 | 95.50013 | 0 | 425.5939 | 0 | 424 | 0 | 0 | 4.4171 | 0 | 17.4239 | 0 | 0 | 0 | 4.4165 | 0 | 17.4277 | 0 | 600 | 2 | 1.0666 | 41.7 | 0 | 20 | 80 | 0 | 0 | 0.06 | 24.0697 | 19.0098 | 6.1462 | 0.17578 | 0.64304 | 23.33 | 0.02228 | 0.001286 | 0.91163 | 0.001172 | 18.385 | 18.2776
2022-11-21 14:22:09.872 | 12334.34 | 95.48798 | 0 | 425.84 | 0 | 424 | 0 | 0 | 4.4171 | 0 | 17.4239 | 0 | 0 | 0 | 4.4168 | 0 | 17.4296 | 0 | 600 | 2 | 1.0677 | 41.7 | 0 | 20 | 80 | 0 | 0 | 0.06 | 24.0632 | 19.012 | 6.1386 | 0.17545 | 0.64311 | 23.3193 | 0.022284 | 0.001286 | 0.91165 | 0.001172 | 18.3783 | 18.2701
2022-11-21 14:22:16.034 | 12340.5 | 95.45154 | 0 | 426.0335 | 0 | 425 | 0 | 0 | 4.4171 | 0 | 17.4239 | 0 | 0 | 0 | 4.4165 | 0 | 17.4156 | 0 | 600 | 2 | 1.0708 | 41.7 | 0 | 20 | 80 | 0 | 0 | 0.06 | 24.0524 | 19.0154 | 6.1646 | 0.17642 | 0.64323 | 23.3407 | 0.022288 | 0.001286 | 0.91166 | 0.001172 | 18.3739 | 18.2649
2022-11-21 14:22:22.217 | 12346.69 | 95.489716 | 0 | 426.2197 | 0 | 425 | 0 | 0 | 4.4171 | 0 | 17.4239 | 0 | 0 | 0 | 4.4173 | 0 | 17.4225 | 0 | 600 | 2 | 1.0675 | 41.7 | 0 | 20 | 80 | 0 | 0 | 0.06 | 24.049 | 19.0166 | 6.131 | 0.17543 | 0.64327 | 23.338 | 0.022288 | 0.001286 | 0.91164 | 0.001172 | 18.3728 | 18.2638
2022-11-21 14:22:28.397 | 12352.87 | 95.47237 | 0 | 426.4131 | 0 | 425 | 0 | 0 | 4.4171 | 0 | 17.4239 | 0 | 0 | 0 | 4.4158 | 0 | 17.4222 | 0 | 600 | 2 | 1.069 | 41.7 | 0 | 20 | 80 | 0 | 0 | 0.06 | 24.0552 | 19.0145 | 6.1737 | 0.17665 | 0.6432 | 23.338 | 0.022286 | 0.001286 | 0.91166 | 0.001172 | 18.3791 | 18.2706
2022-11-21 14:22:34.569 | 12359.04 | 95.5036 | 0 | 426.6626 | 0 | 425 | 0 | 0 | 4.4171 | 0 | 17.4239 | 0 | 0 | 0 | 4.4175 | 0 | 17.4177 | 0 | 600 | 2 | 1.0663 | 41.7 | 0 | 20 | 80 | 0 | 0 | 0.06 | 24.0509 | 19.016 | 6.1569 | 0.176 | 0.64325 | 23.322 | 0.022288 | 0.001286 | 0.91164 | 0.001172 | 18.3725 | 18.2634
2022-11-21 14:22:40.747 | 12365.22 | 95.47237 | 0 | 426.8454 | 0 | 426 | 0 | 0 | 4.4171 | 0 | 17.4239 | 0 | 0 | 0 | 4.4163 | 0 | 17.4156 | 0 | 600 | 2 | 1.069 | 41.7 | 0 | 20 | 80 | 0 | 0 | 0.06 | 24.0489 | 19.0166 | 6.16 | 0.17626 | 0.64327 | 23.338 | 0.022289 | 0.001286 | 0.91165 | 0.001172 | 18.37 | 18.2607
2022-11-21 14:22:46.929 | 12371.4 | 95.50707 | 0 | 427.0141 | 0 | 426 | 0 | 0 | 4.4171 | 0 | 17.4239 | 0 | 0 | 0 | 4.4162 | 0 | 17.4114 | 0 | 600 | 2 | 1.066 | 41.7 | 0 | 20 | 80 | 0 | 0 | 0.06 | 24.0501 | 19.0163 | 6.1569 | 0.17603 | 0.64326 | 23.3247 | 0.022288 | 0.001286 | 0.91164 | 0.001172 | 18.3704 | 18.261
2022-11-21 14:22:53.123 | 12377.59 | 95.50533 | 0 | 427.1935 | 0 | 426 | 0 | 0 | 4.4171 | 0 | 17.4239 | 0 | 0 | 0 | 4.4163 | 0 | 17.4268 | 0 | 600 | 2 | 1.0662 | 41.7 | 0 | 20 | 80 | 0 | 0 | 0.06 | 24.0341 | 19.0214 | 6.1707 | 0.17665 | 0.64343 | 23.346 | 0.022295 | 0.001286 | 0.91166 | 0.001172 | 18.3593 | 18.2485
2022-11-21 14:22:59.290 | 12383.76 | 95.489716 | 0 | 427.4255 | 0 | 426 | 0 | 0 | 4.4171 | 0 | 17.4239 | 0 | 0 | 0 | 4.417 | 0 | 17.4244 | 0 | 600 | 2 | 1.0675 | 41.7 | 0 | 20 | 80 | 0 | 0 | 0.06 | 24.047 | 19.0173 | 6.1661 | 0.17603 | 0.64329 | 23.322 | 0.02229 | 0.001286 | 0.91165 | 0.001172 | 18.3725 | 18.2635
2022-11-21 14:23:05.452 | 12389.92 | 95.5036 | 0 | 427.6082 | 0 | 426 | 0 | 0 | 4.4171 | 0 | 17.4239 | 0 | 0 | 0 | 4.4168 | 0 | 17.4275 | 0 | 600 | 2 | 1.0663 | 41.7 | 0 | 20 | 80 | 0 | 0 | 0.06 | 24.0466 | 19.0174 | 6.1432 | 0.17591 | 0.64329 | 23.3407 | 0.02229 | 0.001286 | 0.91165 | 0.001172 | 18.3661 | 18.2561
2022-11-21 14:23:11.625 | 12396.09 | 95.49319 | 0 | 427.784 | 0 | 426 | 0 | 0 | 4.4171 | 0 | 17.4239 | 0 | 0 | 0 | 4.417 | 0 | 17.413 | 0 | 600 | 2 | 1.0672 | 41.7 | 0 | 20 | 80 | 0 | 0 | 0.06 | 24.0549 | 19.0146 | 6.1737 | 0.17657 | 0.6432 | 23.322 | 0.022286 | 0.001286 | 0.91164 | 0.001172 | 18.3751 | 18.2665
2022-11-21 14:23:17.791 | 12402.26 | 95.491455 | 0 | 427.9667 | 0 | 427 | 0 | 0 | 4.4171 | 0 | 17.4239 | 0 | 0 | 0 | 4.4168 | 0 | 17.4214 | 0 | 600 | 2 | 1.0674 | 41.7 | 0 | 20 | 80 | 0 | 0 | 0.06 | 24.0468 | 19.0173 | 6.1584 | 0.17673 | 0.64329 | 23.346 | 0.02229 | 0.001286 | 0.91164 | 0.001172 | 18.3687 | 18.259
2022-11-21 14:23:23.984 | 12408.45 | 95.512276 | 0 | 428.2163 | 0 | 427 | 0 | 0 | 4.4171 | 0 | 17.4239 | 0 | 0 | 0 | 4.4158 | 0 | 17.417 | 0 | 600 | 2 | 1.0656 | 41.7 | 0 | 20 | 80 | 0 | 0 | 0.06 | 24.04 | 19.0195 | 6.1646 | 0.1762 | 0.64337 | 23.338 | 0.022291 | 0.001286 | 0.91162 | 0.001172 | 18.3669 | 18.2571
2022-11-21 14:23:30.191 | 12414.66 | 95.48798 | 0 | 428.4063 | 0 | 427 | 0 | 0 | 4.4171 | 0 | 17.4239 | 0 | 0 | 0 | 4.417 | 0 | 17.4231 | 0 | 600 | 2 | 1.0677 | 41.7 | 0 | 20 | 80 | 0 | 0 | 0.06 | 24.0481 | 19.0169 | 6.1783 | 0.17705 | 0.64328 | 23.3407 | 0.02229 | 0.001286 | 0.91165 | 0.001172 | 18.3701 | 18.2605
2022-11-21 14:23:36.369 | 12420.84 | 95.51749 | 0 | 428.5785 | 0 | 427 | 0 | 0 | 4.4171 | 0 | 17.4239 | 0 | 0 | 0 | 4.4162 | 0 | 17.419 | 0 | 600 | 2 | 1.0651 | 41.7 | 0 | 20 | 80 | 0 | 0 | 0.06 | 24.0481 | 19.0169 | 6.16 | 0.1762 | 0.64328 | 23.3327 | 0.022289 | 0.001286 | 0.91165 | 0.001172 | 18.3709 | 18.2616
2022-11-21 14:23:42.553 | 12427.02 | 95.467155 | 0 | 428.7859 | 0 | 427 | 0 | 0 | 4.4171 | 0 | 17.4239 | 0 | 0 | 0 | 4.4173 | 0 | 17.4181 | 0 | 600 | 2 | 1.0695 | 41.7 | 0 | 20 | 80 | 0 | 0 | 0.06 | 24.0392 | 19.0199 | 6.1432 | 0.17558 | 0.64338 | 23.3193 | 0.022293 | 0.001286 | 0.91164 | 0.001172 | 18.3621 | 18.2517
2022-11-21 14:23:48.738 | 12433.21 | 95.512276 | 0 | 429.0496 | 0 | 428 | 0 | 0 | 4.4171 | 0 | 17.4239 | 0 | 0 | 0 | 4.4162 | 0 | 17.4117 | 0 | 600 | 2 | 1.0656 | 41.7 | 0 | 20 | 80 | 0 | 0 | 0.06 | 24.0508 | 19.016 | 6.1371 | 0.17561 | 0.64325 | 23.338 | 0.022288 | 0.001286 | 0.91164 | 0.001172 | 18.3713 | 18.262
2022-11-21 14:23:54.919 | 12439.39 | 95.514015 | 0 | 429.2535 | 0 | 428 | 0 | 0 | 4.4171 | 0 | 17.4239 | 0 | 0 | 0 | 4.4173 | 0 | 17.4264 | 0 | 600 | 2 | 1.0654 | 41.7 | 0 | 20 | 80 | 0 | 0 | 0.06 | 24.0384 | 19.0201 | 6.1554 | 0.17593 | 0.64339 | 23.3193 | 0.022294 | 0.001286 | 0.91166 | 0.001172 | 18.3659 | 18.2561
2022-11-21 14:24:01.133 | 12445.6 | 95.54352 | 0 | 429.4399 | 0 | 428 | 0 | 0 | 4.4171 | 0 | 17.4239 | 0 | 0 | 0 | 4.4164 | 0 | 17.4174 | 0 | 600 | 2 | 1.0629 | 41.7 | 0 | 20 | 80 | 0 | 0 | 0.06 | 24.0369 | 19.0205 | 6.1768 | 0.17668 | 0.6434 | 23.3327 | 0.022293 | 0.001286 | 0.91164 | 0.001172 | 18.3589 | 18.2482
2022-11-21 14:24:07.328 | 12451.8 | 95.4741 | 0 | 429.6367 | 0 | 428 | 0 | 0 | 4.4171 | 0 | 17.4239 | 0 | 0 | 0 | 4.4166 | 0 | 17.4162 | 0 | 600 | 2 | 1.0689 | 41.7 | 0 | 20 | 80 | 0 | 0 | 0.06 | 24.0491 | 19.0165 | 6.1707 | 0.17665 | 0.64327 | 23.346 | 0.022289 | 0.001286 | 0.91165 | 0.001172 | 18.367 | 18.2572
2022-11-21 14:24:13.486 | 12457.96 | 95.48451 | 0 | 429.8934 | 0 | 429 | 0 | 0 | 4.4171 | 0 | 17.4239 | 0 | 0 | 0 | 4.4164 | 0 | 17.4196 | 0 | 600 | 2 | 1.068 | 41.7 | 0 | 20 | 80 | 0 | 0 | 0.06 | 24.0427 | 19.0187 | 6.16 | 0.17617 | 0.64334 | 23.33 | 0.022291 | 0.001286 | 0.91165 | 0.001172 | 18.3624 | 18.2523
2022-11-21 14:24:19.689 | 12464.16 | 95.46542 | 0 | 430.1046 | 0 | 429 | 0 | 0 | 4.4171 | 0 | 17.4239 | 0 | 0 | 0 | 4.4167 | 0 | 17.4291 | 0 | 600 | 2 | 1.0696 | 41.7 | 0 | 20 | 80 | 0 | 0 | 0.06 | 24.0357 | 19.0209 | 6.1783 | 0.17678 | 0.64342 | 23.338 | 0.022293 | 0.001286 | 0.91164 | 0.001172 | 18.3629 | 18.2528
2022-11-21 14:24:25.882 | 12470.35 | 95.44981 | 0 | 430.2979 | 0 | 429 | 0 | 0 | 4.4171 | 0 | 17.4239 | 0 | 0 | 0 | 4.4173 | 0 | 17.4246 | 0 | 600 | 2 | 1.0709 | 41.7 | 0 | 20 | 80 | 0 | 0 | 0.06 | 24.0391 | 19.0199 | 6.163 | 0.17626 | 0.64338 | 23.33 | 0.022293 | 0.001286 | 0.91167 | 0.001172 | 18.3648 | 18.255
2022-11-21 14:24:32.082 | 12476.55 | 95.48798 | 0 | 430.5159 | 0 | 429 | 0 | 0 | 4.4171 | 0 | 17.4239 | 0 | 0 | 0 | 4.4171 | 0 | 17.4191 | 0 | 600 | 2 | 1.0677 | 41.7 | 0 | 20 | 80 | 0 | 0 | 0.06 | 24.0521 | 19.0155 | 6.1722 | 0.17669 | 0.64323 | 23.346 | 0.022287 | 0.001286 | 0.91163 | 0.001172 | 18.3691 | 18.2599
2022-11-21 14:24:38.274 | 12482.74 | 95.48798 | 0 | 430.7796 | 0 | 429 | 0 | 0 | 4.4171 | 0 | 17.4239 | 0 | 0 | 0 | 4.4169 | 0 | 17.4134 | 0 | 600 | 2 | 1.0677 | 41.7 | 0 | 20 | 80 | 0 | 0 | 0.06 | 24.04 | 19.0195 | 6.16 | 0.17626 | 0.64337 | 23.338 | 0.022292 | 0.001286 | 0.91165 | 0.001172 | 18.3626 | 18.2525
2022-11-21 14:24:44.473 | 12488.94 | 95.47063 | 0 | 430.9661 | 0 | 430 | 0 | 0 | 4.4171 | 0 | 17.4239 | 0 | 0 | 0 | 4.4168 | 0 | 17.4236 | 0 | 600 | 2 | 1.0692 | 41.7 | 0 | 20 | 80 | 0 | 0 | 0.06 | 24.0391 | 19.0199 | 6.1661 | 0.17581 | 0.64338 | 23.322 | 0.022292 | 0.001286 | 0.91163 | 0.001172 | 18.3619 | 18.2514
2022-11-21 14:24:50.676 | 12495.15 | 95.45501 | 0 | 431.1735 | 0 | 430 | 0 | 0 | 4.4171 | 0 | 17.4239 | 0 | 0 | 0 | 4.4162 | 0 | 17.4288 | 0 | 600 | 2 | 1.0705 | 41.7 | 0 | 20 | 80 | 0 | 0 | 0.06 | 24.0487 | 19.0167 | 6.1752 | 0.17609 | 0.64327 | 23.3594 | 0.022289 | 0.001286 | 0.91165 | 0.001172 | 18.371 | 18.2621
2022-11-21 14:24:56.887 | 12501.36 | 95.4984 | 0 | 431.3633 | 0 | 430 | 0 | 0 | 4.4171 | 0 | 17.4239 | 0 | 0 | 0 | 4.4165 | 0 | 17.4234 | 0 | 600 | 2 | 1.0668 | 41.7 | 0 | 20 | 80 | 0 | 0 | 0.06 | 24.0432 | 19.0185 | 6.1707 | 0.17609 | 0.64333 | 23.346 | 0.02229 | 0.001286 | 0.91163 | 0.001172 | 18.3664 | 18.2568
2022-11-21 14:25:03.065 | 12507.53 | 95.49493 | 0 | 431.6131 | 0 | 430 | 0 | 0 | 4.4171 | 0 | 17.4239 | 0 | 0 | 0 | 4.4161 | 0 | 17.419 | 0 | 600 | 2 | 1.0671 | 41.7 | 0 | 20 | 80 | 0 | 0 | 0.06 | 24.0498 | 19.0163 | 6.163 | 0.17673 | 0.64326 | 23.322 | 0.022289 | 0.001286 | 0.91165 | 0.001172 | 18.3688 | 18.2593
2022-11-21 14:25:09.268 | 12513.74 | 95.49319 | 0 | 431.7924 | 0 | 430 | 0 | 0 | 4.4171 | 0 | 17.4239 | 0 | 0 | 0 | 4.4161 | 0 | 17.4156 | 0 | 600 | 2 | 1.0672 | 41.7 | 0 | 20 | 80 | 0 | 0 | 0.06 | 24.0532 | 19.0151 | 6.1691 | 0.17678 | 0.64322 | 23.354 | 0.022288 | 0.001286 | 0.91166 | 0.001172 | 18.3698 | 18.2642
2022-11-21 14:25:15.488 | 12519.96 | 95.510544 | 0 | 431.9789 | 0 | 431 | 0 | 0 | 4.4171 | 0 | 17.4239 | 0 | 0 | 0 | 4.416 | 0 | 17.4285 | 0 | 600 | 2 | 1.0657 | 41.7 | 0 | 20 | 80 | 0 | 0 | 0.06 | 24.0418 | 19.019 | 6.1707 | 0.17651 | 0.64335 | 23.3327 | 0.022292 | 0.001286 | 0.91165 | 0.001172 | 18.3641 | 18.2541
2022-11-21 14:25:21.677 | 12526.15 | 95.48277 | 0 | 432.1584 | 0 | 431 | 0 | 0 | 4.4171 | 0 | 17.4239 | 0 | 0 | 0 | 4.4166 | 0 | 17.4178 | 0 | 600 | 2 | 1.0681 | 41.7 | 0 | 20 | 80 | 0 | 0 | 0.06 | 24.0534 | 19.0152 | 6.1493 | 0.17587 | 0.64322 | 23.33 | 0.022287 | 0.001286 | 0.91165 | 0.001172 | 18.3726 | 18.2636
2022-11-21 14:25:27.870 | 12532.34 | 95.486244 | 0 | 432.4326 | 0 | 431 | 0 | 0 | 4.4171 | 0 | 17.4239 | 0 | 0 | 0 | 4.4168 | 0 | 17.4164 | 0 | 600 | 2 | 1.0678 | 41.7 | 0 | 20 | 80 | 0 | 0 | 0.06 | 24.0474 | 19.0171 | 6.1813 | 0.17679 | 0.64329 | 23.33 | 0.022289 | 0.001286 | 0.91164 | 0.001172 | 18.3698 | 18.2603
2022-11-21 14:25:34.096 | 12538.57 | 95.489716 | 0 | 432.6226 | 0 | 431 | 0 | 0 | 4.4171 | 0 | 17.4239 | 0 | 0 | 0 | 4.4168 | 0 | 17.4248 | 0 | 600 | 2 | 1.0675 | 41.7 | 0 | 20 | 80 | 0 | 0 | 0.06 | 24.0567 | 19.014 | 6.1813 | 0.17681 | 0.64318 | 23.3327 | 0.022286 | 0.001286 | 0.91165 | 0.001172 | 18.3682 | 18.2587
2022-11-21 14:25:40.289 | 12544.76 | 95.512276 | 0 | 432.8091 | 0 | 431 | 0 | 0 | 4.4171 | 0 | 17.4239 | 0 | 0 | 0 | 4.4162 | 0 | 17.4221 | 0 | 600 | 2 | 1.0656 | 41.7 | 0 | 20 | 80 | 0 | 0 | 0.06 | 24.0444 | 19.0181 | 6.1874 | 0.17699 | 0.64332 | 23.3327 | 0.022291 | 0.001286 | 0.91165 | 0.001172 | 18.3653 | 18.2554
2022-11-21 14:25:46.497 | 12550.97 | 95.47237 | 0 | 433.0553 | 0 | 432 | 0 | 0 | 4.4171 | 0 | 17.4239 | 0 | 0 | 0 | 4.4166 | 0 | 17.4146 | 0 | 600 | 2 | 1.069 | 41.7 | 0 | 20 | 80 | 0 | 0 | 0.06 | 24.0431 | 19.0185 | 6.1874 | 0.17705 | 0.64333 | 23.338 | 0.022292 | 0.001286 | 0.91166 | 0.001172 | 18.3636 | 18.2539
2022-11-21 14:25:52.680 | 12557.15 | 95.47063 | 0 | 433.2453 | 0 | 432 | 0 | 0 | 4.4171 | 0 | 17.4239 | 0 | 0 | 0 | 4.4166 | 0 | 17.4156 | 0 | 600 | 2 | 1.0692 | 41.7 | 0 | 20 | 80 | 0 | 0 | 0.06 | 24.0476 | 19.0171 | 6.1798 | 0.17669 | 0.64328 | 23.3247 | 0.022289 | 0.001286 | 0.91165 | 0.001172 | 18.3719 | 18.2629
2022-11-21 14:25:58.899 | 12563.37 | 95.48798 | 0 | 433.4315 | 0 | 432 | 0 | 0 | 4.4171 | 0 | 17.4239 | 0 | 0 | 0 | 4.4172 | 0 | 17.4205 | 0 | 600 | 2 | 1.0677 | 41.7 | 0 | 20 | 80 | 0 | 0 | 0.06 | 24.0516 | 19.0157 | 6.1874 | 0.17705 | 0.64324 | 23.338 | 0.022288 | 0.001286 | 0.91165 | 0.001172 | 18.372 | 18.2631
2022-11-21 14:26:05.100 | 12569.57 | 95.50533 | 0 | 433.625 | 0 | 432 | 0 | 0 | 4.4171 | 0 | 17.4239 | 0 | 0 | 0 | 4.4162 | 0 | 17.4245 | 0 | 600 | 2 | 1.0662 | 41.7 | 0 | 20 | 80 | 0 | 0 | 0.06 | 24.0465 | 19.0174 | 6.1646 | 0.17633 | 0.6433 | 23.3327 | 0.022289 | 0.001286 | 0.91164 | 0.001172 | 18.3691 | 18.2599
2022-11-21 14:26:11.270 | 12575.74 | 95.46022 | 0 | 433.8818 | 0 | 433 | 0 | 0 | 4.4171 | 0 | 17.4239 | 0 | 0 | 0 | 4.4173 | 0 | 17.4124 | 0 | 600 | 2 | 1.0701 | 41.7 | 0 | 20 | 80 | 0 | 0 | 0.06 | 24.0497 | 19.0163 | 6.1707 | 0.17651 | 0.64326 | 23.3327 | 0.022288 | 0.001286 | 0.91164 | 0.001172 | 18.3703 | 18.261
2022-11-21 14:26:17.444 | 12581.91 | 95.47063 | 0 | 434.0507 | 0 | 433 | 0 | 0 | 4.4171 | 0 | 17.4239 | 0 | 0 | 0 | 4.4166 | 0 | 17.4204 | 0 | 600 | 2 | 1.0692 | 41.7 | 0 | 20 | 80 | 0 | 0 | 0.06 | 24.047 | 19.0171 | 6.1783 | 0.17766 | 0.64329 | 23.3407 | 0.022289 | 0.001286 | 0.91163 | 0.001172 | 18.3696 | 18.2601
2022-11-21 14:26:23.623 | 12588.09 | 95.48798 | 0 | 434.1984 | 0 | 433 | 0 | 0 | 4.4171 | 0 | 17.4239 | 0 | 0 | 0 | 4.417 | 0 | 17.422 | 0 | 600 | 2 | 1.0677 | 41.7 | 0 | 20 | 80 | 0 | 0 | 0.06 | 24.0539 | 19.0149 | 6.1874 | 0.17659 | 0.64321 | 23.338 | 0.022287 | 0.001286 | 0.91165 | 0.001172 | 18.3785 | 18.2705
2022-11-21 14:26:29.814 | 12594.28 | 95.52443 | 0 | 434.4024 | 0 | 433 | 0 | 0 | 4.4171 | 0 | 17.4239 | 0 | 0 | 0 | 4.4162 | 0 | 17.4291 | 0 | 600 | 2 | 1.0645 | 41.7 | 0 | 20 | 80 | 0 | 0 | 0.06 | 24.0665 | 19.0108 | 6.1798 | 0.17672 | 0.64307 | 23.354 | 0.022283 | 0.001286 | 0.91166 | 0.001172 | 18.3802 | 18.2723
2022-11-21 14:26:35.992 | 12600.46 | 95.45848 | 0 | 434.6556 | 0 | 433 | 0 | 0 | 4.4171 | 0 | 17.4239 | 0 | 0 | 0 | 4.4167 | 0 | 17.4194 | 0 | 600 | 2 | 1.0702 | 41.7 | 0 | 20 | 80 | 0 | 0 | 0.06 | 24.0533 | 19.0152 | 6.1783 | 0.17668 | 0.64322 | 23.3327 | 0.022287 | 0.001286 | 0.91165 | 0.001172 | 18.3723 | 18.2632
2022-11-21 14:26:42.194 | 12606.66 | 95.44807 | 0 | 434.8279 | 0 | 434 | 0 | 0 | 4.4171 | 0 | 17.4239 | 0 | 0 | 0 | 4.417 | 0 | 17.4183 | 0 | 600 | 2 | 1.0711 | 41.7 | 0 | 20 | 80 | 0 | 0 | 0.06 | 24.051 | 19.0159 | 6.192 | 0.17696 | 0.64325 | 23.3407 | 0.022288 | 0.001286 | 0.91164 | 0.001172 | 18.37 | 18.2607
2022-11-21 14:26:48.393 | 12612.86 | 95.463684 | 0 | 434.9897 | 0 | 434 | 0 | 0 | 4.4171 | 0 | 17.4239 | 0 | 0 | 0 | 4.4163 | 0 | 17.4172 | 0 | 600 | 2 | 1.0698 | 41.7 | 0 | 20 | 80 | 0 | 0 | 0.06 | 24.0566 | 19.014 | 6.1813 | 0.17687 | 0.64318 | 23.338 | 0.022285 | 0.001286 | 0.91164 | 0.001172 | 18.3761 | 18.2678
2022-11-21 14:26:54.613 | 12619.08 | 95.463684 | 0 | 435.1867 | 0 | 434 | 0 | 0 | 4.4171 | 0 | 17.4239 | 0 | 0 | 0 | 4.4169 | 0 | 17.4162 | 0 | 600 | 2 | 1.0698 | 41.7 | 0 | 20 | 80 | 0 | 0 | 0.06 | 24.0492 | 19.0165 | 6.1752 | 0.17672 | 0.64327 | 23.3407 | 0.022289 | 0.001286 | 0.91165 | 0.001172 | 18.3727 | 18.2639
2022-11-21 14:27:00.802 | 12625.27 | 95.49666 | 0 | 435.4048 | 0 | 434 | 0 | 0 | 4.4171 | 0 | 17.4239 | 0 | 0 | 0 | 4.4165 | 0 | 17.4206 | 0 | 600 | 2 | 1.0669 | 41.7 | 0 | 20 | 80 | 0 | 0 | 0.06 | 24.0542 | 19.0149 | 6.2042 | 0.17738 | 0.64321 | 23.3247 | 0.022287 | 0.001286 | 0.91165 | 0.001172 | 18.372 | 18.2632
2022-11-21 14:27:06.998 | 12631.47 | 95.48451 | 0 | 435.5772 | 0 | 434 | 0 | 0 | 4.4171 | 0 | 17.4239 | 0 | 0 | 0 | 4.4167 | 0 | 17.421 | 0 | 600 | 2 | 1.068 | 41.7 | 0 | 20 | 80 | 0 | 0 | 0.06 | 24.069 | 19.0101 | 6.1707 | 0.1764 | 0.64305 | 23.322 | 0.022281 | 0.001286 | 0.91165 | 0.001172 | 18.3805 | 18.2727
2022-11-21 14:27:13.195 | 12637.67 | 95.50533 | 0 | 435.7496 | 0 | 435 | 0 | 0 | 4.4171 | 0 | 17.4239 | 0 | 0 | 0 | 4.4163 | 0 | 17.4154 | 0 | 600 | 2 | 1.0662 | 41.7 | 0 | 20 | 80 | 0 | 0 | 0.06 | 24.0518 | 19.0157 | 6.1981 | 0.17721 | 0.64324 | 23.3247 | 0.022288 | 0.001286 | 0.91166 | 0.001172 | 18.3727 | 18.2638
2022-11-21 14:27:19.388 | 12643.86 | 95.45675 | 0 | 435.9289 | 0 | 435 | 0 | 0 | 4.4171 | 0 | 17.4239 | 0 | 0 | 0 | 4.4163 | 0 | 17.4215 | 0 | 600 | 2 | 1.0704 | 41.7 | 0 | 20 | 80 | 0 | 0 | 0.06 | 24.0491 | 19.0165 | 6.1966 | 0.17717 | 0.64327 | 23.3247 | 0.02229 | 0.001286 | 0.91166 | 0.001172 | 18.3689 | 18.2597
2022-11-21 14:27:25.563 | 12650.03 | 95.49666 | 0 | 436.1611 | 0 | 435 | 0 | 0 | 4.4171 | 0 | 17.4239 | 0 | 0 | 0 | 4.4165 | 0 | 17.4214 | 0 | 600 | 2 | 1.0669 | 41.7 | 0 | 20 | 80 | 0 | 0 | 0.06 | 24.0618 | 19.0124 | 6.1874 | 0.17696 | 0.64313 | 23.33 | 0.022285 | 0.001286 | 0.91168 | 0.001172 | 18.3816 | 18.2739
2022-11-21 14:27:31.753 | 12656.22 | 95.47063 | 0 | 436.3477 | 0 | 435 | 0 | 0 | 4.4171 | 0 | 17.4239 | 0 | 0 | 0 | 4.4168 | 0 | 17.418 | 0 | 600 | 2 | 1.0692 | 41.7 | 0 | 20 | 80 | 0 | 0 | 0.06 | 24.0574 | 19.0138 | 6.1874 | 0.17705 | 0.64318 | 23.338 | 0.022287 | 0.001286 | 0.91167 | 0.001172 | 18.3783 | 18.2699
2022-11-21 14:27:37.926 | 12662.4 | 95.491455 | 0 | 436.5166 | 0 | 435 | 0 | 0 | 4.4171 | 0 | 17.4239 | 0 | 0 | 0 | 4.4164 | 0 | 17.4252 | 0 | 600 | 2 | 1.0674 | 41.7 | 0 | 20 | 80 | 0 | 0 | 0.06 | 24.0601 | 19.0129 | 6.1874 | 0.1769 | 0.64314 | 23.3247 | 0.022286 | 0.001286 | 0.91167 | 0.001172 | 18.3776 | 18.2692
2022-11-21 14:27:44.150 | 12668.62 | 95.49493 | 0 | 436.6889 | 0 | 436 | 0 | 0 | 4.4171 | 0 | 17.4239 | 0 | 0 | 0 | 4.4163 | 0 | 17.4207 | 0 | 600 | 2 | 1.0671 | 41.7 | 0 | 20 | 80 | 0 | 0 | 0.06 | 24.0702 | 19.0096 | 6.189 | 0.17709 | 0.64303 | 23.338 | 0.022282 | 0.001286 | 0.91167 | 0.001172 | 18.3835 | 18.2759
2022-11-21 14:27:50.355 | 12674.83 | 95.47584 | 0 | 436.9738 | 0 | 436 | 0 | 0 | 4.4171 | 0 | 17.4239 | 0 | 0 | 0 | 4.4176 | 0 | 17.4195 | 0 | 600 | 2 | 1.0687 | 41.7 | 0 | 20 | 80 | 0 | 0 | 0.06 | 24.0654 | 19.0111 | 6.1951 | 0.17739 | 0.64309 | 23.338 | 0.022282 | 0.001286 | 0.91165 | 0.001172 | 18.3837 | 18.276
2022-11-21 14:27:56.516 | 12680.99 | 95.47063 | 0 | 437.178 | 0 | 436 | 0 | 0 | 4.4171 | 0 | 17.4239 | 0 | 0 | 0 | 4.4165 | 0 | 17.4222 | 0 | 600 | 2 | 1.0692 | 41.7 | 0 | 20 | 80 | 0 | 0 | 0.06 | 24.0659 | 19.011 | 6.189 | 0.17747 | 0.64308 | 23.354 | 0.022282 | 0.001286 | 0.91165 | 0.001172 | 18.3853 | 18.2781
2022-11-21 14:28:02.718 | 12687.19 | 95.46542 | 0 | 437.3784 | 0 | 436 | 0 | 0 | 4.4171 | 0 | 17.4239 | 0 | 0 | 0 | 4.4169 | 0 | 17.4165 | 0 | 600 | 2 | 1.0696 | 41.7 | 0 | 20 | 80 | 0 | 0 | 0.06 | 24.0752 | 19.0079 | 6.1966 | 0.17751 | 0.64298 | 23.3567 | 0.022279 | 0.001286 | 0.91166 | 0.001172 | 18.3909 | 18.2841
2022-11-21 14:28:08.923 | 12693.39 | 95.468895 | 0 | 437.5894 | 0 | 436 | 0 | 0 | 4.4171 | 0 | 17.4239 | 0 | 0 | 0 | 4.4161 | 0 | 17.4174 | 0 | 600 | 2 | 1.0693 | 41.7 | 0 | 20 | 80 | 0 | 0 | 0.06 | 24.0646 | 19.0113 | 6.1905 | 0.17726 | 0.64309 | 23.3113 | 0.022283 | 0.001286 | 0.91165 | 0.001172 | 18.3808 | 18.273
2022-11-21 14:28:15.092 | 12699.56 | 95.46542 | 0 | 437.8391 | 0 | 437 | 0 | 0 | 4.4171 | 0 | 17.4239 | 0 | 0 | 0 | 4.4172 | 0 | 17.4112 | 0 | 600 | 2 | 1.0696 | 41.7 | 0 | 20 | 80 | 0 | 0 | 0.06 | 24.0696 | 19.0098 | 6.1859 | 0.17721 | 0.64304 | 23.346 | 0.022281 | 0.001286 | 0.91166 | 0.001172 | 18.3811 | 18.2734
2022-11-21 14:28:21.288 | 12705.76 | 95.45154 | 0 | 438.0223 | 0 | 437 | 0 | 0 | 4.4171 | 0 | 17.4239 | 0 | 0 | 0 | 4.4158 | 0 | 17.4212 | 0 | 600 | 2 | 1.0708 | 41.7 | 0 | 20 | 80 | 0 | 0 | 0.06 | 24.0641 | 19.0116 | 6.2042 | 0.17733 | 0.6431 | 23.3193 | 0.022283 | 0.001286 | 0.91165 | 0.001172 | 18.3804 | 18.2725
2022-11-21 14:28:27.476 | 12711.95 | 95.44981 | 0 | 438.2191 | 0 | 437 | 0 | 0 | 4.4171 | 0 | 17.4239 | 0 | 0 | 0 | 4.4166 | 0 | 17.4211 | 0 | 600 | 2 | 1.0709 | 41.7 | 0 | 20 | 80 | 0 | 0 | 0.06 | 24.0636 | 19.0117 | 6.192 | 0.17721 | 0.64311 | 23.3407 | 0.022284 | 0.001286 | 0.91168 | 0.001172 | 18.3816 | 18.274
2022-11-21 14:28:33.640 | 12718.11 | 95.47237 | 0 | 438.3914 | 0 | 437 | 0 | 0 | 4.4171 | 0 | 17.4239 | 0 | 0 | 0 | 4.4162 | 0 | 17.425 | 0 | 600 | 2 | 1.069 | 41.7 | 0 | 20 | 80 | 0 | 0 | 0.06 | 24.0699 | 19.0096 | 6.2134 | 0.17787 | 0.64304 | 23.346 | 0.022281 | 0.001286 | 0.91165 | 0.001172 | 18.3886 | 18.2816
2022-11-21 14:28:39.806 | 12724.28 | 95.491455 | 0 | 438.6377 | 0 | 437 | 0 | 0 | 4.4171 | 0 | 17.4239 | 0 | 0 | 0 | 4.4173 | 0 | 17.4204 | 0 | 600 | 2 | 1.0674 | 41.7 | 0 | 20 | 80 | 0 | 0 | 0.06 | 24.0712 | 19.0093 | 6.1905 | 0.17696 | 0.64302 | 23.322 | 0.022281 | 0.001286 | 0.91166 | 0.001172 | 18.3832 | 18.2753
2022-11-21 14:28:45.992 | 12730.46 | 95.49493 | 0 | 438.8419 | 0 | 438 | 0 | 0 | 4.4171 | 0 | 17.4239 | 0 | 0 | 0 | 4.4162 | 0 | 17.4201 | 0 | 600 | 2 | 1.0671 | 41.7 | 0 | 20 | 80 | 0 | 0 | 0.06 | 24.0759 | 19.0076 | 6.1966 | 0.17748 | 0.64297 | 23.354 | 0.022279 | 0.001286 | 0.91166 | 0.001172 | 18.3875 | 18.2802
2022-11-21 14:28:52.173 | 12736.64 | 95.48798 | 0 | 439.0247 | 0 | 438 | 0 | 0 | 4.4171 | 0 | 17.4239 | 0 | 0 | 0 | 4.4165 | 0 | 17.4216 | 0 | 600 | 2 | 1.0677 | 41.7 | 0 | 20 | 80 | 0 | 0 | 0.06 | 24.0687 | 19.0101 | 6.2088 | 0.1776 | 0.64305 | 23.3327 | 0.022281 | 0.001286 | 0.91164 | 0.001172 | 18.3907 | 18.2838
2022-11-21 14:28:58.342 | 12742.81 | 95.50707 | 0 | 439.2498 | 0 | 438 | 0 | 0 | 4.4171 | 0 | 17.4239 | 0 | 0 | 0 | 4.4151 | 0 | 17.4205 | 0 | 600 | 2 | 1.066 | 41.7 | 0 | 20 | 80 | 0 | 0 | 0.06 | 24.0811 | 19.0059 | 6.2119 | 0.17783 | 0.64291 | 23.346 | 0.022277 | 0.001286 | 0.91168 | 0.001172 | 18.3946 | 18.2886
2022-11-21 14:29:04.555 | 12749.02 | 95.48104 | 0 | 439.5136 | 0 | 438 | 0 | 0 | 4.4171 | 0 | 17.4239 | 0 | 0 | 0 | 4.4166 | 0 | 17.4215 | 0 | 600 | 2 | 1.0683 | 41.7 | 0 | 20 | 80 | 0 | 0 | 0.06 | 24.0702 | 19.0095 | 6.2225 | 0.17808 | 0.64303 | 23.3407 | 0.022281 | 0.001286 | 0.91166 | 0.001172 | 18.3852 | 18.2779
2022-11-21 14:29:10.739 | 12755.21 | 95.48451 | 0 | 439.7106 | 0 | 438 | 0 | 0 | 4.4171 | 0 | 17.4239 | 0 | 0 | 0 | 4.4167 | 0 | 17.4326 | 0 | 600 | 2 | 1.068 | 41.7 | 0 | 20 | 80 | 0 | 0 | 0.06 | 24.0665 | 19.0108 | 6.2088 | 0.17769 | 0.64307 | 23.3407 | 0.022283 | 0.001286 | 0.91166 | 0.001172 | 18.3804 | 18.2724
2022-11-21 14:29:16.899 | 12761.37 | 95.50533 | 0 | 439.9112 | 0 | 439 | 0 | 0 | 4.4171 | 0 | 17.4239 | 0 | 0 | 0 | 4.4155 | 0 | 17.4221 | 0 | 600 | 2 | 1.0662 | 41.7 | 0 | 20 | 80 | 0 | 0 | 0.06 | 24.0582 | 19.0136 | 6.2042 | 0.17727 | 0.64317 | 23.314 | 0.022286 | 0.001286 | 0.91167 | 0.001172 | 18.3773 | 18.2689
2022-11-21 14:29:23.105 | 12767.58 | 95.48104 | 0 | 440.1605 | 0 | 439 | 0 | 0 | 4.4171 | 0 | 17.4239 | 0 | 0 | 0 | 4.4169 | 0 | 17.4143 | 0 | 600 | 2 | 1.0683 | 41.7 | 0 | 20 | 80 | 0 | 0 | 0.06 | 24.0696 | 19.0098 | 6.1951 | 0.17729 | 0.64304 | 23.3407 | 0.022281 | 0.001286 | 0.91166 | 0.001172 | 18.3868 | 18.2798
2022-11-21 14:29:29.306 | 12773.78 | 95.50707 | 0 | 440.35 | 0 | 439 | 0 | 0 | 4.4171 | 0 | 17.4239 | 0 | 0 | 0 | 4.4171 | 0 | 17.4249 | 0 | 600 | 2 | 1.066 | 41.7 | 0 | 20 | 80 | 0 | 0 | 0.06 | 24.07 | 19.0095 | 6.2058 | 0.17765 | 0.64304 | 23.354 | 0.022281 | 0.001286 | 0.91166 | 0.001172 | 18.3869 | 18.28
2022-11-21 14:29:35.481 | 12779.95 | 95.48451 | 0 | 440.5361 | 0 | 439 | 0 | 0 | 4.4171 | 0 | 17.4239 | 0 | 0 | 0 | 4.4166 | 0 | 17.4175 | 0 | 600 | 2 | 1.068 | 41.7 | 0 | 20 | 80 | 0 | 0 | 0.06 | 24.0693 | 19.0098 | 6.2119 | 0.17735 | 0.64304 | 23.3487 | 0.022281 | 0.001286 | 0.91164 | 0.001172 | 18.3826 | 18.2748
2022-11-21 14:29:41.647 | 12786.12 | 95.4984 | 0 | 440.7537 | 0 | 440 | 0 | 0 | 4.4171 | 0 | 17.4239 | 0 | 0 | 0 | 4.4159 | 0 | 17.4188 | 0 | 600 | 2 | 1.0668 | 41.7 | 0 | 20 | 80 | 0 | 0 | 0.06 | 24.0678 | 19.0102 | 6.1981 | 0.17771 | 0.64306 | 23.338 | 0.022281 | 0.001286 | 0.91165 | 0.001172 | 18.386 | 18.279
2022-11-21 14:29:47.852 | 12792.32 | 95.46542 | 0 | 441.0099 | 0 | 440 | 0 | 0 | 4.4171 | 0 | 17.4239 | 0 | 0 | 0 | 4.4168 | 0 | 17.4304 | 0 | 600 | 2 | 1.0696 | 41.7 | 0 | 20 | 80 | 0 | 0 | 0.06 | 24.0687 | 19.0101 | 6.1966 | 0.1776 | 0.64305 | 23.3487 | 0.022281 | 0.001286 | 0.91165 | 0.001172 | 18.3843 | 18.2771
2022-11-21 14:29:54.030 | 12798.5 | 95.48277 | 0 | 441.2101 | 0 | 440 | 0 | 0 | 4.4171 | 0 | 17.4239 | 0 | 0 | 0 | 4.4151 | 0 | 17.4216 | 0 | 600 | 2 | 1.0681 | 41.7 | 0 | 20 | 80 | 0 | 0 | 0.06 | 24.0788 | 19.0067 | 6.2088 | 0.17808 | 0.64294 | 23.3327 | 0.022277 | 0.001286 | 0.91165 | 0.001172 | 18.3919 | 18.2855
2022-11-21 14:30:00.209 | 12804.68 | 95.45328 | 0 | 441.4136 | 0 | 440 | 0 | 0 | 4.4171 | 0 | 17.4239 | 0 | 0 | 0 | 4.4168 | 0 | 17.4155 | 0 | 600 | 2 | 1.0706 | 41.7 | 0 | 20 | 80 | 0 | 0 | 0.06 | 24.0716 | 19.0091 | 6.2088 | 0.17805 | 0.64302 | 23.3487 | 0.02228 | 0.001286 | 0.91165 | 0.001172 | 18.384 | 18.2767
2022-11-21 14:30:06.373 | 12810.84 | 95.491455 | 0 | 441.6066 | 0 | 440 | 0 | 0 | 4.4171 | 0 | 17.4239 | 0 | 0 | 0 | 4.4162 | 0 | 17.4212 | 0 | 600 | 2 | 1.0674 | 41.7 | 0 | 20 | 80 | 0 | 0 | 0.06 | 24.0644 | 19.0115 | 6.2073 | 0.17756 | 0.6431 | 23.3327 | 0.022283 | 0.001286 | 0.91165 | 0.001172 | 18.381 | 18.273
2022-11-21 14:30:12.558 | 12817.03 | 95.47584 | 0 | 441.8628 | 0 | 441 | 0 | 0 | 4.4171 | 0 | 17.4239 | 0 | 0 | 0 | 4.417 | 0 | 17.4221 | 0 | 600 | 2 | 1.0687 | 41.7 | 0 | 20 | 80 | 0 | 0 | 0.06 | 24.0609 | 19.0126 | 6.2195 | 0.17796 | 0.64314 | 23.338 | 0.022284 | 0.001286 | 0.91165 | 0.001172 | 18.3805 | 18.2727
2022-11-21 14:30:18.758 | 12823.23 | 95.44113 | 0 | 442.0628 | 0 | 441 | 0 | 0 | 4.4171 | 0 | 17.4239 | 0 | 0 | 0 | 4.416 | 0 | 17.4123 | 0 | 600 | 2 | 1.0717 | 41.7 | 0 | 20 | 80 | 0 | 0 | 0.06 | 24.0692 | 19.0098 | 6.2119 | 0.17783 | 0.64304 | 23.346 | 0.022281 | 0.001286 | 0.91166 | 0.001172 | 18.3889 | 18.2823
2022-11-21 14:30:24.953 | 12829.42 | 95.45328 | 0 | 442.2523 | 0 | 441 | 0 | 0 | 4.4171 | 0 | 17.4239 | 0 | 0 | 0 | 4.4169 | 0 | 17.4249 | 0 | 600 | 2 | 1.0706 | 41.7 | 0 | 20 | 80 | 0 | 0 | 0.06 | 24.0723 | 19.0089 | 6.1951 | 0.17718 | 0.64301 | 23.33 | 0.02228 | 0.001286 | 0.91165 | 0.001172 | 18.3841 | 18.2766
2022-11-21 14:30:31.152 | 12835.62 | 95.44981 | 0 | 442.4629 | 0 | 441 | 0 | 0 | 4.4171 | 0 | 17.4239 | 0 | 0 | 0 | 4.4166 | 0 | 17.4204 | 0 | 600 | 2 | 1.0709 | 41.7 | 0 | 20 | 80 | 0 | 0 | 0.06 | 24.0705 | 19.0094 | 6.2134 | 0.17799 | 0.64303 | 23.3567 | 0.022281 | 0.001286 | 0.91165 | 0.001172 | 18.3836 | 18.276
2022-11-21 14:30:37.338 | 12841.81 | 95.48451 | 0 | 442.7155 | 0 | 441 | 0 | 0 | 4.4171 | 0 | 17.4239 | 0 | 0 | 0 | 4.4156 | 0 | 17.4116 | 0 | 600 | 2 | 1.068 | 41.7 | 0 | 20 | 80 | 0 | 0 | 0.06 | 24.0722 | 19.0089 | 6.2088 | 0.17769 | 0.64301 | 23.3407 | 0.022281 | 0.001286 | 0.91166 | 0.001172 | 18.3863 | 18.2792
2022-11-21 14:30:43.510 | 12847.98 | 95.486244 | 0 | 442.8909 | 0 | 442 | 0 | 0 | 4.4171 | 0 | 17.4239 | 0 | 0 | 0 | 4.4168 | 0 | 17.4245 | 0 | 600 | 2 | 1.0678 | 41.7 | 0 | 20 | 80 | 0 | 0 | 0.06 | 24.0731 | 19.0086 | 6.2286 | 0.17817 | 0.643 | 23.3327 | 0.02228 | 0.001286 | 0.91166 | 0.001172 | 18.3857 | 18.2785
2022-11-21 14:30:49.691 | 12854.16 | 95.48798 | 0 | 443.0804 | 0 | 442 | 0 | 0 | 4.4171 | 0 | 17.4239 | 0 | 0 | 0 | 4.4156 | 0 | 17.4156 | 0 | 600 | 2 | 1.0677 | 41.7 | 0 | 20 | 80 | 0 | 0 | 0.06 | 24.0749 | 19.0079 | 6.2134 | 0.17796 | 0.64298 | 23.354 | 0.02228 | 0.001286 | 0.91168 | 0.001172 | 18.3882 | 18.2811
2022-11-21 14:30:55.880 | 12860.35 | 95.48451 | 0 | 443.2875 | 0 | 442 | 0 | 0 | 4.4171 | 0 | 17.4239 | 0 | 0 | 0 | 4.4175 | 0 | 17.4176 | 0 | 600 | 2 | 1.068 | 41.7 | 0 | 20 | 80 | 0 | 0 | 0.06 | 24.062 | 19.0122 | 6.1859 | 0.17709 | 0.64312 | 23.346 | 0.022284 | 0.001286 | 0.91167 | 0.001172 | 18.376 | 18.2677
2022-11-21 14:31:02.107 | 12866.58 | 95.51749 | 0 | 443.5261 | 0 | 442 | 0 | 0 | 4.4171 | 0 | 17.4239 | 0 | 0 | 0 | 4.4163 | 0 | 17.4117 | 0 | 600 | 2 | 1.0651 | 41.7 | 0 | 20 | 80 | 0 | 0 | 0.06 | 24.0683 | 19.0101 | 6.2149 | 0.17786 | 0.64305 | 23.3407 | 0.022282 | 0.001286 | 0.91166 | 0.001172 | 18.3847 | 18.2777
2022-11-21 14:31:08.295 | 12872.76 | 95.486244 | 0 | 443.7052 | 0 | 442 | 0 | 0 | 4.4171 | 0 | 17.4239 | 0 | 0 | 0 | 4.4169 | 0 | 17.4148 | 0 | 600 | 2 | 1.0678 | 41.7 | 0 | 20 | 80 | 0 | 0 | 0.06 | 24.0669 | 19.0106 | 6.2134 | 0.17774 | 0.64307 | 23.3647 | 0.022282 | 0.001286 | 0.91165 | 0.001172 | 18.3852 | 18.2779
2022-11-21 14:31:14.481 | 12878.95 | 95.5036 | 0 | 443.8877 | 0 | 443 | 0 | 0 | 4.4171 | 0 | 17.4239 | 0 | 0 | 0 | 4.4168 | 0 | 17.4192 | 0 | 600 | 2 | 1.0663 | 41.7 | 0 | 20 | 80 | 0 | 0 | 0.06 | 24.0664 | 19.0107 | 6.2149 | 0.17808 | 0.64308 | 23.338 | 0.022282 | 0.001286 | 0.91166 | 0.001172 | 18.3822 | 18.2747
2022-11-21 14:31:20.681 | 12885.15 | 95.51749 | 0 | 444.0632 | 0 | 443 | 0 | 0 | 4.4171 | 0 | 17.4239 | 0 | 0 | 0 | 4.4176 | 0 | 17.4115 | 0 | 600 | 2 | 1.0651 | 41.7 | 0 | 20 | 80 | 0 | 0 | 0.06 | 24.0758 | 19.0077 | 6.2393 | 0.17775 | 0.64297 | 23.338 | 0.022279 | 0.001286 | 0.91165 | 0.001172 | 18.3892 | 18.2827
2022-11-21 14:31:26.869 | 12891.34 | 95.47237 | 0 | 444.2986 | 0 | 443 | 0 | 0 | 4.4171 | 0 | 17.4239 | 0 | 0 | 0 | 4.4173 | 0 | 17.4217 | 0 | 600 | 2 | 1.069 | 41.7 | 0 | 20 | 80 | 0 | 0 | 0.06 | 24.0707 | 19.0094 | 6.2408 | 0.17774 | 0.64303 | 23.354 | 0.022281 | 0.001286 | 0.91166 | 0.001172 | 18.3875 | 18.2808
2022-11-21 14:31:33.059 | 12897.53 | 95.48104 | 0 | 444.4846 | 0 | 443 | 0 | 0 | 4.4171 | 0 | 17.4239 | 0 | 0 | 0 | 4.4164 | 0 | 17.4244 | 0 | 600 | 2 | 1.0683 | 41.7 | 0 | 20 | 80 | 0 | 0 | 0.06 | 24.0798 | 19.0063 | 6.1935 | 0.17832 | 0.64293 | 23.354 | 0.022277 | 0.001286 | 0.91166 | 0.001172 | 18.3927 | 18.2864
2022-11-21 14:31:39.252 | 12903.72 | 95.45848 | 0 | 444.6635 | 0 | 443 | 0 | 0 | 4.4171 | 0 | 17.4239 | 0 | 0 | 0 | 4.4168 | 0 | 17.4163 | 0 | 600 | 2 | 1.0702 | 41.7 | 0 | 20 | 80 | 0 | 0 | 0.06 | 24.0795 | 19.0065 | 6.2195 | 0.17825 | 0.64293 | 23.3407 | 0.022278 | 0.001286 | 0.91167 | 0.001172 | 18.3919 | 18.2853
2022-11-21 14:31:45.438 | 12909.91 | 95.47237 | 0 | 444.8603 | 0 | 444 | 0 | 0 | 4.4171 | 0 | 17.4239 | 0 | 0 | 0 | 4.4165 | 0 | 17.4204 | 0 | 600 | 2 | 1.069 | 41.7 | 0 | 20 | 80 | 0 | 0 | 0.06 | 24.0785 | 19.0067 | 6.2256 | 0.17822 | 0.64294 | 23.346 | 0.022277 | 0.001286 | 0.91165 | 0.001172 | 18.3897 | 18.2829
2022-11-21 14:31:51.625 | 12916.09 | 95.467155 | 0 | 445.1024 | 0 | 444 | 0 | 0 | 4.4171 | 0 | 17.4239 | 0 | 0 | 0 | 4.4157 | 0 | 17.4247 | 0 | 600 | 2 | 1.0695 | 41.7 | 0 | 20 | 80 | 0 | 0 | 0.06 | 24.0622 | 19.012 | 6.2119 | 0.17815 | 0.64312 | 23.3754 | 0.022282 | 0.001286 | 0.91164 | 0.001172 | 18.3834 | 18.2758
2022-11-21 14:31:57.782 | 12922.25 | 95.4793 | 0 | 445.2744 | 0 | 444 | 0 | 0 | 4.4171 | 0 | 17.4239 | 0 | 0 | 0 | 4.4163 | 0 | 17.4254 | 0 | 600 | 2 | 1.0684 | 41.7 | 0 | 20 | 80 | 0 | 0 | 0.06 | 24.0668 | 19.0107 | 6.2119 | 0.1776 | 0.64307 | 23.3247 | 0.022282 | 0.001286 | 0.91166 | 0.001172 | 18.3812 | 18.2738
2022-11-21 14:32:03.997 | 12928.47 | 95.468895 | 0 | 445.4395 | 0 | 444 | 0 | 0 | 4.4171 | 0 | 17.4239 | 0 | 0 | 0 | 4.4172 | 0 | 17.4206 | 0 | 600 | 2 | 1.0693 | 41.7 | 0 | 20 | 80 | 0 | 0 | 0.06 | 24.0769 | 19.0073 | 6.2195 | 0.17805 | 0.64296 | 23.346 | 0.022278 | 0.001286 | 0.91165 | 0.001172 | 18.3886 | 18.2818
2022-11-21 14:32:10.194 | 12934.66 | 95.486244 | 0 | 445.6184 | 0 | 444 | 0 | 0 | 4.4171 | 0 | 17.4239 | 0 | 0 | 0 | 4.4159 | 0 | 17.4155 | 0 | 600 | 2 | 1.0678 | 41.7 | 0 | 20 | 80 | 0 | 0 | 0.06 | 24.08 | 19.0063 | 6.2256 | 0.17814 | 0.64292 | 23.338 | 0.022277 | 0.001286 | 0.91166 | 0.001172 | 18.3877 | 18.281
2022-11-21 14:32:16.395 | 12940.86 | 95.5036 | 0 | 445.8537 | 0 | 445 | 0 | 0 | 4.4171 | 0 | 17.4239 | 0 | 0 | 0 | 4.4167 | 0 | 17.4247 | 0 | 600 | 2 | 1.0663 | 41.7 | 0 | 20 | 80 | 0 | 0 | 0.06 | 24.0681 | 19.0103 | 6.2088 | 0.17757 | 0.64306 | 23.33 | 0.022282 | 0.001286 | 0.91165 | 0.001172 | 18.3848 | 18.2775
2022-11-21 14:32:22.609 | 12947.08 | 95.45675 | 0 | 446.0223 | 0 | 445 | 0 | 0 | 4.4171 | 0 | 17.4239 | 0 | 0 | 0 | 4.4163 | 0 | 17.4261 | 0 | 600 | 2 | 1.0704 | 41.7 | 0 | 20 | 80 | 0 | 0 | 0.06 | 24.0738 | 19.0083 | 6.2317 | 0.17834 | 0.64299 | 23.3407 | 0.022279 | 0.001286 | 0.91165 | 0.001172 | 18.3904 | 18.2848
2022-11-21 14:32:28.815 | 12953.28 | 95.427246 | 0 | 446.1978 | 0 | 445 | 0 | 0 | 4.4171 | 0 | 17.4239 | 0 | 0 | 0 | 4.4169 | 0 | 17.4173 | 0 | 600 | 2 | 1.0729 | 41.7 | 0 | 20 | 80 | 0 | 0 | 0.06 | 24.0942 | 19.0017 | 6.2286 | 0.17822 | 0.64277 | 23.338 | 0.022272 | 0.001286 | 0.91166 | 0.001172 | 18.3999 | 18.2947
2022-11-21 14:32:34.997 | 12959.47 | 95.44981 | 0 | 446.37 | 0 | 445 | 0 | 0 | 4.4171 | 0 | 17.4239 | 0 | 0 | 0 | 4.4166 | 0 | 17.4223 | 0 | 600 | 2 | 1.0709 | 41.7 | 0 | 20 | 80 | 0 | 0 | 0.06 | 24.0771 | 19.0072 | 6.2195 | 0.17805 | 0.64296 | 23.346 | 0.022279 | 0.001286 | 0.91168 | 0.001172 | 18.3897 | 18.283
2022-11-21 14:32:41.184 | 12965.65 | 95.50186 | 0 | 446.6155 | 0 | 445 | 0 | 0 | 4.4171 | 0 | 17.4239 | 0 | 0 | 0 | 4.4162 | 0 | 17.4159 | 0 | 600 | 2 | 1.0665 | 41.7 | 0 | 20 | 80 | 0 | 0 | 0.06 | 24.0794 | 19.0065 | 6.2271 | 0.1783 | 0.64293 | 23.3487 | 0.022277 | 0.001286 | 0.91166 | 0.001172 | 18.392 | 18.2859
2022-11-21 14:32:47.351 | 12971.82 | 95.489716 | 0 | 446.7946 | 0 | 446 | 0 | 0 | 4.4171 | 0 | 17.4239 | 0 | 0 | 0 | 4.4169 | 0 | 17.4263 | 0 | 600 | 2 | 1.0675 | 41.7 | 0 | 20 | 80 | 0 | 0 | 0.06 | 24.0868 | 19.004 | 6.221 | 0.17831 | 0.64285 | 23.3674 | 0.022274 | 0.001286 | 0.91166 | 0.001172 | 18.4029 | 18.298
2022-11-21 14:32:53.555 | 12978.02 | 95.50013 | 0 | 446.9913 | 0 | 446 | 0 | 0 | 4.4171 | 0 | 17.4239 | 0 | 0 | 0 | 4.4173 | 0 | 17.4202 | 0 | 600 | 2 | 1.0666 | 41.7 | 0 | 20 | 80 | 0 | 0 | 0.06 | 24.0891 | 19.0032 | 6.2286 | 0.17835 | 0.64282 | 23.346 | 0.022273 | 0.001286 | 0.91165 | 0.001172 | 18.4022 | 18.2972
2022-11-21 14:32:59.735 | 12984.2 | 95.42204 | 0 | 447.237 | 0 | 446 | 0 | 0 | 4.4171 | 0 | 17.4239 | 0 | 0 | 0 | 4.4157 | 0 | 17.4253 | 0 | 600 | 2 | 1.0733 | 41.7 | 0 | 20 | 80 | 0 | 0 | 0.06 | 24.1067 | 18.9975 | 6.2393 | 0.17914 | 0.64263 | 23.3327 | 0.022267 | 0.001286 | 0.91166 | 0.001172 | 18.4092 | 18.3049
2022-11-21 14:33:05.933 | 12990.4 | 95.46195 | 0 | 447.4126 | 0 | 446 | 0 | 0 | 4.4171 | 0 | 17.4239 | 0 | 0 | 0 | 4.4169 | 0 | 17.4187 | 0 | 600 | 2 | 1.0699 | 41.7 | 0 | 20 | 80 | 0 | 0 | 0.06 | 24.1024 | 18.999 | 6.2302 | 0.17825 | 0.64268 | 23.3567 | 0.022267 | 0.001286 | 0.91163 | 0.001172 | 18.4085 | 18.3041
2022-11-21 14:33:12.107 | 12996.58 | 95.47063 | 0 | 447.6022 | 0 | 446 | 0 | 0 | 4.4171 | 0 | 17.4239 | 0 | 0 | 0 | 4.417 | 0 | 17.4289 | 0 | 600 | 2 | 1.0692 | 41.7 | 0 | 20 | 80 | 0 | 0 | 0.06 | 24.1039 | 18.9984 | 6.2302 | 0.17825 | 0.64266 | 23.3647 | 0.022267 | 0.001286 | 0.91164 | 0.001172 | 18.414 | 18.3104
2022-11-21 14:33:18.299 | 13002.77 | 95.50533 | 0 | 447.7987 | 0 | 447 | 0 | 0 | 4.4171 | 0 | 17.4239 | 0 | 0 | 0 | 4.4163 | 0 | 17.4269 | 0 | 600 | 2 | 1.0662 | 41.7 | 0 | 20 | 80 | 0 | 0 | 0.06 | 24.113 | 18.9954 | 6.2424 | 0.17835 | 0.64256 | 23.3407 | 0.022264 | 0.001286 | 0.91165 | 0.001172 | 18.4183 | 18.3157
2022-11-21 14:33:24.482 | 13008.95 | 95.47757 | 0 | 448.0551 | 0 | 447 | 0 | 0 | 4.4171 | 0 | 17.4239 | 0 | 0 | 0 | 4.4162 | 0 | 17.4136 | 0 | 600 | 2 | 1.0686 | 41.7 | 0 | 20 | 80 | 0 | 0 | 0.06 | 24.1237 | 18.9919 | 6.2363 | 0.17838 | 0.64244 | 23.3567 | 0.02226 | 0.001286 | 0.91165 | 0.001172 | 18.4279 | 18.326
2022-11-21 14:33:30.662 | 13015.13 | 95.44807 | 0 | 448.2444 | 0 | 447 | 0 | 0 | 4.4171 | 0 | 17.4239 | 0 | 0 | 0 | 4.4157 | 0 | 17.4286 | 0 | 600 | 2 | 1.0711 | 41.7 | 0 | 20 | 80 | 0 | 0 | 0.06 | 24.1213 | 18.9926 | 6.2408 | 0.17889 | 0.64247 | 23.3487 | 0.022261 | 0.001286 | 0.91165 | 0.001172 | 18.4239 | 18.3217
2022-11-21 14:33:36.883 | 13021.35 | 95.46195 | 0 | 448.4376 | 0 | 447 | 0 | 0 | 4.4171 | 0 | 17.4239 | 0 | 0 | 0 | 4.4175 | 0 | 17.4193 | 0 | 600 | 2 | 1.0699 | 41.7 | 0 | 20 | 80 | 0 | 0 | 0.06 | 24.122 | 18.9924 | 6.2271 | 0.17886 | 0.64246 | 23.354 | 0.022261 | 0.001286 | 0.91165 | 0.001172 | 18.4261 | 18.324
2022-11-21 14:33:43.070 | 13027.54 | 95.48277 | 0 | 448.6341 | 0 | 447 | 0 | 0 | 4.4171 | 0 | 17.4239 | 0 | 0 | 0 | 4.4159 | 0 | 17.4291 | 0 | 600 | 2 | 1.0681 | 41.7 | 0 | 20 | 80 | 0 | 0 | 0.06 | 24.1331 | 18.9888 | 6.2363 | 0.17875 | 0.64234 | 23.3567 | 0.022256 | 0.001286 | 0.91164 | 0.001172 | 18.4392 | 18.3387
2022-11-21 14:33:49.240 | 13033.71 | 95.47584 | 0 | 448.9045 | 0 | 448 | 0 | 0 | 4.4171 | 0 | 17.4239 | 0 | 0 | 0 | 4.4169 | 0 | 17.4249 | 0 | 600 | 2 | 1.0687 | 41.7 | 0 | 20 | 80 | 0 | 0 | 0.06 | 24.1369 | 18.9874 | 6.2302 | 0.17947 | 0.64229 | 23.354 | 0.022255 | 0.001286 | 0.91166 | 0.001172 | 18.4397 | 18.3393
2022-11-21 14:33:55.412 | 13039.88 | 95.4984 | 0 | 449.0975 | 0 | 448 | 0 | 0 | 4.4171 | 0 | 17.4239 | 0 | 0 | 0 | 4.416 | 0 | 17.4185 | 0 | 600 | 2 | 1.0668 | 41.7 | 0 | 20 | 80 | 0 | 0 | 0.06 | 24.14 | 18.9865 | 6.2363 | 0.17864 | 0.64226 | 23.3567 | 0.022254 | 0.001286 | 0.91165 | 0.001172 | 18.4366 | 18.3359
2022-11-21 14:34:01.599 | 13046.07 | 95.45501 | 0 | 449.294 | 0 | 448 | 0 | 0 | 4.4171 | 0 | 17.4239 | 0 | 0 | 0 | 4.4165 | 0 | 17.4209 | 0 | 600 | 2 | 1.0705 | 41.7 | 0 | 20 | 80 | 0 | 0 | 0.06 | 24.125 | 18.9913 | 6.2454 | 0.17919 | 0.64243 | 23.3834 | 0.022259 | 0.001286 | 0.91166 | 0.001172 | 18.4296 | 18.3279
2022-11-21 14:34:07.778 | 13052.25 | 95.43592 | 0 | 449.4976 | 0 | 448 | 0 | 0 | 4.4171 | 0 | 17.4239 | 0 | 0 | 0 | 4.416 | 0 | 17.4228 | 0 | 600 | 2 | 1.0721 | 41.7 | 0 | 20 | 80 | 0 | 0 | 0.06 | 24.1306 | 18.9897 | 6.2424 | 0.17865 | 0.64236 | 23.3407 | 0.022258 | 0.001286 | 0.91166 | 0.001172 | 18.4336 | 18.3323
2022-11-21 14:34:13.937 | 13058.41 | 95.45501 | 0 | 449.7573 | 0 | 449 | 0 | 0 | 4.4171 | 0 | 17.4239 | 0 | 0 | 0 | 4.4161 | 0 | 17.4179 | 0 | 600 | 2 | 1.0705 | 41.7 | 0 | 20 | 80 | 0 | 0 | 0.06 | 24.1459 | 18.9846 | 6.2408 | 0.17878 | 0.64219 | 23.3567 | 0.022253 | 0.001286 | 0.91167 | 0.001172 | 18.4444 | 18.3444
2022-11-21 14:34:20.124 | 13064.59 | 95.4984 | 0 | 449.9433 | 0 | 449 | 0 | 0 | 4.4171 | 0 | 17.4239 | 0 | 0 | 0 | 4.4164 | 0 | 17.4257 | 0 | 600 | 2 | 1.0668 | 41.7 | 0 | 20 | 80 | 0 | 0 | 0.06 | 24.1438 | 18.9853 | 6.2271 | 0.1783 | 0.64222 | 23.3487 | 0.022252 | 0.001286 | 0.91165 | 0.001172 | 18.4457 | 18.3459
2022-11-21 14:34:26.324 | 13070.79 | 95.47584 | 0 | 450.1503 | 0 | 449 | 0 | 0 | 4.4171 | 0 | 17.4239 | 0 | 0 | 0 | 4.4163 | 0 | 17.4168 | 0 | 600 | 2 | 1.0687 | 41.7 | 0 | 20 | 80 | 0 | 0 | 0.06 | 24.1412 | 18.9862 | 6.2469 | 0.17878 | 0.64225 | 23.3407 | 0.022254 | 0.001286 | 0.91166 | 0.001172 | 18.4365 | 18.3354
2022-11-21 14:34:32.508 | 13076.98 | 95.4741 | 0 | 450.3539 | 0 | 449 | 0 | 0 | 4.4171 | 0 | 17.4239 | 0 | 0 | 0 | 4.417 | 0 | 17.4076 | 0 | 600 | 2 | 1.0689 | 41.7 | 0 | 20 | 80 | 0 | 0 | 0.06 | 24.1345 | 18.9882 | 6.2622 | 0.17947 | 0.64232 | 23.3647 | 0.022256 | 0.001286 | 0.91166 | 0.001172 | 18.4363 | 18.3354
2022-11-21 14:34:38.678 | 13083.15 | 95.47063 | 0 | 450.5959 | 0 | 449 | 0 | 0 | 4.4171 | 0 | 17.4239 | 0 | 0 | 0 | 4.4149 | 0 | 17.4148 | 0 | 600 | 2 | 1.0692 | 41.7 | 0 | 20 | 80 | 0 | 0 | 0.06 | 24.1394 | 18.9868 | 6.2531 | 0.17901 | 0.64227 | 23.346 | 0.022255 | 0.001286 | 0.91167 | 0.001172 | 18.4447 | 18.3447
2022-11-21 14:34:44.884 | 13089.35 | 95.45154 | 0 | 450.8029 | 0 | 450 | 0 | 0 | 4.4171 | 0 | 17.4239 | 0 | 0 | 0 | 4.4171 | 0 | 17.4198 | 0 | 600 | 2 | 1.0708 | 41.7 | 0 | 20 | 80 | 0 | 0 | 0.06 | 24.1469 | 18.9842 | 6.2576 | 0.17923 | 0.64218 | 23.354 | 0.022251 | 0.001286 | 0.91166 | 0.001172 | 18.445 | 18.345
2022-11-21 14:34:51.065 | 13095.53 | 95.48104 | 0 | 450.9993 | 0 | 450 | 0 | 0 | 4.4171 | 0 | 17.4239 | 0 | 0 | 0 | 4.4162 | 0 | 17.4202 | 0 | 600 | 2 | 1.0683 | 41.7 | 0 | 20 | 80 | 0 | 0 | 0.06 | 24.1599 | 18.98 | 6.2469 | 0.17892 | 0.64204 | 23.354 | 0.022246 | 0.001286 | 0.91164 | 0.001172 | 18.4525 | 18.3535
2022-11-21 14:34:57.246 | 13101.72 | 95.45328 | 0 | 451.1745 | 0 | 450 | 0 | 0 | 4.4171 | 0 | 17.4239 | 0 | 0 | 0 | 4.4173 | 0 | 17.4172 | 0 | 600 | 2 | 1.0706 | 41.7 | 0 | 20 | 80 | 0 | 0 | 0.06 | 24.1527 | 18.9824 | 6.2363 | 0.17862 | 0.64212 | 23.354 | 0.022248 | 0.001286 | 0.91164 | 0.001172 | 18.452 | 18.3531
2022-11-21 14:35:03.448 | 13107.92 | 95.47063 | 0 | 451.4131 | 0 | 450 | 0 | 0 | 4.4171 | 0 | 17.4239 | 0 | 0 | 0 | 4.4167 | 0 | 17.4189 | 0 | 600 | 2 | 1.0692 | 41.7 | 0 | 20 | 80 | 0 | 0 | 0.06 | 24.1467 | 18.9843 | 6.2363 | 0.17908 | 0.64219 | 23.346 | 0.022251 | 0.001286 | 0.91164 | 0.001172 | 18.4523 | 18.3532
2022-11-21 14:35:09.634 | 13114.1 | 95.45154 | 0 | 451.5954 | 0 | 450 | 0 | 0 | 4.4171 | 0 | 17.4239 | 0 | 0 | 0 | 4.4176 | 0 | 17.419 | 0 | 600 | 2 | 1.0708 | 41.7 | 0 | 20 | 80 | 0 | 0 | 0.06 | 24.157 | 18.981 | 6.2515 | 0.17917 | 0.64207 | 23.3674 | 0.022247 | 0.001286 | 0.91166 | 0.001172 | 18.4509 | 18.352
2022-11-21 14:35:15.829 | 13120.3 | 95.446335 | 0 | 451.7918 | 0 | 451 | 0 | 0 | 4.4171 | 0 | 17.4239 | 0 | 0 | 0 | 4.417 | 0 | 17.4277 | 0 | 600 | 2 | 1.0712 | 41.7 | 0 | 20 | 80 | 0 | 0 | 0.06 | 24.1435 | 18.9853 | 6.2469 | 0.17869 | 0.64222 | 23.3487 | 0.022252 | 0.001286 | 0.91164 | 0.001172 | 18.4433 | 18.3433
2022-11-21 14:35:22.023 | 13126.49 | 95.46195 | 0 | 451.9706 | 0 | 451 | 0 | 0 | 4.4171 | 0 | 17.4239 | 0 | 0 | 0 | 4.4168 | 0 | 17.4168 | 0 | 600 | 2 | 1.0699 | 41.7 | 0 | 20 | 80 | 0 | 0 | 0.06 | 24.1502 | 18.9832 | 6.2439 | 0.17886 | 0.64215 | 23.3487 | 0.02225 | 0.001286 | 0.91166 | 0.001172 | 18.4453 | 18.346
2022-11-21 14:35:28.199 | 13132.67 | 95.486244 | 0 | 452.2265 | 0 | 451 | 0 | 0 | 4.4171 | 0 | 17.4239 | 0 | 0 | 0 | 4.4166 | 0 | 17.4215 | 0 | 600 | 2 | 1.0678 | 41.7 | 0 | 20 | 80 | 0 | 0 | 0.06 | 24.1555 | 18.9814 | 6.2576 | 0.17872 | 0.64209 | 23.3567 | 0.022247 | 0.001286 | 0.91164 | 0.001172 | 18.454 | 18.3553
2022-11-21 14:35:34.396 | 13138.87 | 95.44981 | 0 | 452.4088 | 0 | 451 | 0 | 0 | 4.4171 | 0 | 17.4239 | 0 | 0 | 0 | 4.4166 | 0 | 17.4297 | 0 | 600 | 2 | 1.0709 | 41.7 | 0 | 20 | 80 | 0 | 0 | 0.06 | 24.1578 | 18.9806 | 6.2607 | 0.17943 | 0.64206 | 23.3647 | 0.022246 | 0.001286 | 0.91164 | 0.001172 | 18.4546 | 18.3561
2022-11-21 14:35:40.582 | 13145.05 | 95.46195 | 0 | 452.598 | 0 | 451 | 0 | 0 | 4.4171 | 0 | 17.4239 | 0 | 0 | 0 | 4.416 | 0 | 17.4104 | 0 | 600 | 2 | 1.0699 | 41.7 | 0 | 20 | 80 | 0 | 0 | 0.06 | 24.1502 | 18.9832 | 6.2546 | 0.17908 | 0.64215 | 23.3487 | 0.02225 | 0.001286 | 0.91166 | 0.001172 | 18.4469 | 18.3473
2022-11-21 14:35:46.773 | 13151.24 | 95.446335 | 0 | 452.8049 | 0 | 452 | 0 | 0 | 4.4171 | 0 | 17.4239 | 0 | 0 | 0 | 4.4168 | 0 | 17.4234 | 0 | 600 | 2 | 1.0712 | 41.7 | 0 | 20 | 80 | 0 | 0 | 0.06 | 24.1448 | 18.9849 | 6.2515 | 0.17908 | 0.64221 | 23.3567 | 0.022251 | 0.001286 | 0.91164 | 0.001172 | 18.4384 | 18.3378
2022-11-21 14:35:52.953 | 13157.42 | 95.4741 | 0 | 453.0749 | 0 | 452 | 0 | 0 | 4.4171 | 0 | 17.4239 | 0 | 0 | 0 | 4.4165 | 0 | 17.4215 | 0 | 600 | 2 | 1.0689 | 41.7 | 0 | 20 | 80 | 0 | 0 | 0.06 | 24.1491 | 18.9835 | 6.2607 | 0.17934 | 0.64216 | 23.3567 | 0.02225 | 0.001286 | 0.91166 | 0.001172 | 18.4505 | 18.3517
2022-11-21 14:35:59.159 | 13163.63 | 95.47584 | 0 | 453.2712 | 0 | 452 | 0 | 0 | 4.4171 | 0 | 17.4239 | 0 | 0 | 0 | 4.4152 | 0 | 17.4173 | 0 | 600 | 2 | 1.0687 | 41.7 | 0 | 20 | 80 | 0 | 0 | 0.06 | 24.1607 | 18.9798 | 6.2592 | 0.17913 | 0.64203 | 23.3407 | 0.022246 | 0.001286 | 0.91165 | 0.001172 | 18.4571 | 18.3588
2022-11-21 14:36:05.336 | 13169.81 | 95.47237 | 0 | 453.4534 | 0 | 452 | 0 | 0 | 4.4171 | 0 | 17.4239 | 0 | 0 | 0 | 4.4171 | 0 | 17.419 | 0 | 600 | 2 | 1.069 | 41.7 | 0 | 20 | 80 | 0 | 0 | 0.06 | 24.1627 | 18.9792 | 6.2592 | 0.17904 | 0.64201 | 23.3327 | 0.022245 | 0.001286 | 0.91165 | 0.001172 | 18.4546 | 18.356
2022-11-21 14:36:11.502 | 13175.97 | 95.47063 | 0 | 453.6566 | 0 | 453 | 0 | 0 | 4.4171 | 0 | 17.4239 | 0 | 0 | 0 | 4.4167 | 0 | 17.4198 | 0 | 600 | 2 | 1.0692 | 41.7 | 0 | 20 | 80 | 0 | 0 | 0.06 | 24.1499 | 18.9833 | 6.2744 | 0.17962 | 0.64215 | 23.346 | 0.022251 | 0.001286 | 0.91168 | 0.001172 | 18.4468 | 18.3473
2022-11-21 14:36:17.690 | 13182.16 | 95.49319 | 0 | 453.9158 | 0 | 453 | 0 | 0 | 4.4171 | 0 | 17.4239 | 0 | 0 | 0 | 4.4166 | 0 | 17.42 | 0 | 600 | 2 | 1.0672 | 41.7 | 0 | 20 | 80 | 0 | 0 | 0.06 | 24.1375 | 18.9873 | 6.2637 | 0.1794 | 0.64229 | 23.354 | 0.022255 | 0.001286 | 0.91167 | 0.001172 | 18.4401 | 18.3397
2022-11-21 14:36:23.886 | 13188.36 | 95.47063 | 0 | 454.1049 | 0 | 453 | 0 | 0 | 4.4171 | 0 | 17.4239 | 0 | 0 | 0 | 4.4173 | 0 | 17.4154 | 0 | 600 | 2 | 1.0692 | 41.7 | 0 | 20 | 80 | 0 | 0 | 0.06 | 24.1586 | 18.9803 | 6.2622 | 0.17947 | 0.64205 | 23.3647 | 0.022246 | 0.001286 | 0.91165 | 0.001172 | 18.4568 | 18.3586
2022-11-21 14:36:30.085 | 13194.56 | 95.45154 | 0 | 454.3011 | 0 | 453 | 0 | 0 | 4.4171 | 0 | 17.4239 | 0 | 0 | 0 | 4.4173 | 0 | 17.4198 | 0 | 600 | 2 | 1.0708 | 41.7 | 0 | 20 | 80 | 0 | 0 | 0.06 | 24.1612 | 18.9795 | 6.2515 | 0.17917 | 0.64202 | 23.3647 | 0.022245 | 0.001286 | 0.91164 | 0.001172 | 18.4583 | 18.3603
2022-11-21 14:36:36.265 | 13200.74 | 95.4741 | 0 | 454.4904 | 0 | 453 | 0 | 0 | 4.4171 | 0 | 17.4239 | 0 | 0 | 0 | 4.4159 | 0 | 17.4122 | 0 | 600 | 2 | 1.0689 | 41.7 | 0 | 20 | 80 | 0 | 0 | 0.06 | 24.1549 | 18.9817 | 6.2469 | 0.17878 | 0.64209 | 23.3407 | 0.022248 | 0.001286 | 0.91165 | 0.001172 | 18.4527 | 18.3537
2022-11-21 14:36:42.466 | 13206.94 | 95.44113 | 0 | 454.753 | 0 | 454 | 0 | 0 | 4.4171 | 0 | 17.4239 | 0 | 0 | 0 | 4.4155 | 0 | 17.4228 | 0 | 600 | 2 | 1.0717 | 41.7 | 0 | 20 | 80 | 0 | 0 | 0.06 | 24.1553 | 18.9815 | 6.2439 | 0.17917 | 0.64209 | 23.3594 | 0.022248 | 0.001286 | 0.91165 | 0.001172 | 18.4527 | 18.3541
2022-11-21 14:36:48.658 | 13213.13 | 95.427246 | 0 | 454.9352 | 0 | 454 | 0 | 0 | 4.4171 | 0 | 17.4239 | 0 | 0 | 0 | 4.4164 | 0 | 17.4218 | 0 | 600 | 2 | 1.0729 | 41.7 | 0 | 20 | 80 | 0 | 0 | 0.06 | 24.1455 | 18.9847 | 6.2439 | 0.17917 | 0.6422 | 23.3647 | 0.022252 | 0.001286 | 0.91166 | 0.001172 | 18.4495 | 18.3503
2022-11-21 14:36:54.853 | 13219.32 | 95.428986 | 0 | 455.1277 | 0 | 454 | 0 | 0 | 4.4171 | 0 | 17.4239 | 0 | 0 | 0 | 4.4154 | 0 | 17.4193 | 0 | 600 | 2 | 1.0727 | 41.7 | 0 | 20 | 80 | 0 | 0 | 0.06 | 24.1593 | 18.9803 | 6.2714 | 0.17892 | 0.64204 | 23.3487 | 0.022247 | 0.001286 | 0.91166 | 0.001172 | 18.4527 | 18.3538
2022-11-21 14:37:01.031 | 13225.5 | 95.43939 | 0 | 455.3099 | 0 | 454 | 0 | 0 | 4.4171 | 0 | 17.4239 | 0 | 0 | 0 | 4.4169 | 0 | 17.4203 | 0 | 600 | 2 | 1.0718 | 41.7 | 0 | 20 | 80 | 0 | 0 | 0.06 | 24.1496 | 18.9833 | 6.2714 | 0.17934 | 0.64215 | 23.346 | 0.022251 | 0.001286 | 0.91168 | 0.001172 | 18.4459 | 18.3466
2022-11-21 14:37:07.220 | 13231.69 | 95.45328 | 0 | 455.5656 | 0 | 454 | 0 | 0 | 4.4171 | 0 | 17.4239 | 0 | 0 | 0 | 4.4163 | 0 | 17.423 | 0 | 600 | 2 | 1.0706 | 41.7 | 0 | 20 | 80 | 0 | 0 | 0.06 | 24.1445 | 18.9851 | 6.2607 | 0.1791 | 0.64221 | 23.3594 | 0.022253 | 0.001286 | 0.91167 | 0.001172 | 18.4447 | 18.3448
2022-11-21 14:37:13.403 | 13237.87 | 95.44981 | 0 | 455.7581 | 0 | 455 | 0 | 0 | 4.4171 | 0 | 17.4239 | 0 | 0 | 0 | 4.4159 | 0 | 17.4168 | 0 | 600 | 2 | 1.0709 | 41.7 | 0 | 20 | 80 | 0 | 0 | 0.06 | 24.1436 | 18.9854 | 6.2531 | 0.17892 | 0.64222 | 23.338 | 0.022253 | 0.001286 | 0.91166 | 0.001172 | 18.4458 | 18.3461
2022-11-21 14:37:19.583 | 13244.05 | 95.48451 | 0 | 455.9299 | 0 | 455 | 0 | 0 | 4.4171 | 0 | 17.4239 | 0 | 0 | 0 | 4.4163 | 0 | 17.4191 | 0 | 600 | 2 | 1.068 | 41.7 | 0 | 20 | 80 | 0 | 0 | 0.06 | 24.1495 | 18.9834 | 6.2744 | 0.17977 | 0.64216 | 23.3594 | 0.02225 | 0.001286 | 0.91166 | 0.001172 | 18.4499 | 18.3512
2022-11-21 14:37:25.747 | 13250.22 | 95.467155 | 0 | 456.1154 | 0 | 455 | 0 | 0 | 4.4171 | 0 | 17.4239 | 0 | 0 | 0 | 4.4154 | 0 | 17.419 | 0 | 600 | 2 | 1.0695 | 41.7 | 0 | 20 | 80 | 0 | 0 | 0.06 | 24.1546 | 18.9817 | 6.2805 | 0.1798 | 0.6421 | 23.346 | 0.022248 | 0.001286 | 0.91165 | 0.001172 | 18.4538 | 18.355
2022-11-21 14:37:31.953 | 13256.42 | 95.48798 | 0 | 456.3641 | 0 | 455 | 0 | 0 | 4.4171 | 0 | 17.4239 | 0 | 0 | 0 | 4.416 | 0 | 17.4176 | 0 | 600 | 2 | 1.0677 | 41.7 | 0 | 20 | 80 | 0 | 0 | 0.06 | 24.1598 | 18.9799 | 6.2729 | 0.17987 | 0.64204 | 23.3727 | 0.022247 | 0.001286 | 0.91167 | 0.001172 | 18.4524 | 18.3535
2022-11-21 14:37:38.189 | 13262.66 | 95.491455 | 0 | 456.5356 | 0 | 455 | 0 | 0 | 4.4171 | 0 | 17.4239 | 0 | 0 | 0 | 4.418 | 0 | 17.4214 | 0 | 600 | 2 | 1.0674 | 41.7 | 0 | 20 | 80 | 0 | 0 | 0.06 | 24.1534 | 18.9821 | 6.2744 | 0.17977 | 0.64211 | 23.3594 | 0.022249 | 0.001286 | 0.91166 | 0.001172 | 18.455 | 18.3565
2022-11-21 14:37:44.378 | 13268.85 | 95.489716 | 0 | 456.7177 | 0 | 456 | 0 | 0 | 4.4171 | 0 | 17.4239 | 0 | 0 | 0 | 4.4173 | 0 | 17.4249 | 0 | 600 | 2 | 1.0675 | 41.7 | 0 | 20 | 80 | 0 | 0 | 0.06 | 24.1477 | 18.984 | 6.2851 | 0.17996 | 0.64217 | 23.3487 | 0.022251 | 0.001286 | 0.91166 | 0.001172 | 18.4483 | 18.3492
2022-11-21 14:37:50.554 | 13275.02 | 95.406425 | 0 | 456.9312 | 0 | 456 | 0 | 0 | 4.4171 | 0 | 17.4239 | 0 | 0 | 0 | 4.4166 | 0 | 17.4281 | 0 | 600 | 2 | 1.0747 | 41.7 | 0 | 20 | 80 | 0 | 0 | 0.06 | 24.1605 | 18.9798 | 6.2607 | 0.17932 | 0.64203 | 23.354 | 0.022246 | 0.001286 | 0.91166 | 0.001172 | 18.4588 | 18.3609
2022-11-21 14:37:56.774 | 13281.24 | 95.43419 | 0 | 457.0817 | 0 | 456 | 0 | 0 | 4.4171 | 0 | 17.4239 | 0 | 0 | 0 | 4.4159 | 0 | 17.4173 | 0 | 600 | 2 | 1.0723 | 41.7 | 0 | 20 | 80 | 0 | 0 | 0.06 | 24.1591 | 18.9802 | 6.2805 | 0.17983 | 0.64205 | 23.3487 | 0.022247 | 0.001286 | 0.91166 | 0.001172 | 18.4541 | 18.3556
2022-11-21 14:38:02.948 | 13287.42 | 95.428986 | 0 | 457.2427 | 0 | 456 | 0 | 0 | 4.4171 | 0 | 17.4239 | 0 | 0 | 0 | 4.4167 | 0 | 17.4179 | 0 | 600 | 2 | 1.0727 | 41.7 | 0 | 20 | 80 | 0 | 0 | 0.06 | 24.1463 | 18.9845 | 6.2607 | 0.17923 | 0.64219 | 23.346 | 0.022251 | 0.001286 | 0.91165 | 0.001172 | 18.4456 | 18.3458
2022-11-21 14:38:09.124 | 13293.59 | 95.46195 | 0 | 457.3967 | 0 | 456 | 0 | 0 | 4.4171 | 0 | 17.4239 | 0 | 0 | 0 | 4.4167 | 0 | 17.4262 | 0 | 600 | 2 | 1.0699 | 41.7 | 0 | 20 | 80 | 0 | 0 | 0.06 | 24.1557 | 18.9813 | 6.2683 | 0.17959 | 0.64209 | 23.3594 | 0.022248 | 0.001286 | 0.91166 | 0.001172 | 18.4569 | 18.3588
2022-11-21 14:38:15.289 | 13299.76 | 95.46195 | 0 | 457.6244 | 0 | 457 | 0 | 0 | 4.4171 | 0 | 17.4239 | 0 | 0 | 0 | 4.4162 | 0 | 17.4165 | 0 | 600 | 2 | 1.0699 | 41.7 | 0 | 20 | 80 | 0 | 0 | 0.06 | 24.1613 | 18.9796 | 6.2744 | 0.18 | 0.64202 | 23.3407 | 0.022246 | 0.001286 | 0.91164 | 0.001172 | 18.4576 | 18.3596
2022-11-21 14:38:21.487 | 13305.96 | 95.463684 | 0 | 457.8099 | 0 | 457 | 0 | 0 | 4.4171 | 0 | 17.4239 | 0 | 0 | 0 | 4.417 | 0 | 17.4208 | 0 | 600 | 2 | 1.0698 | 41.7 | 0 | 20 | 80 | 0 | 0 | 0.06 | 24.1524 | 18.9824 | 6.2714 | 0.17962 | 0.64212 | 23.3487 | 0.022248 | 0.001286 | 0.91164 | 0.001172 | 18.4527 | 18.3543
2022-11-21 14:38:27.679 | 13312.15 | 95.43592 | 0 | 457.9989 | 0 | 457 | 0 | 0 | 4.4171 | 0 | 17.4239 | 0 | 0 | 0 | 4.4155 | 0 | 17.41 | 0 | 600 | 2 | 1.0721 | 41.7 | 0 | 20 | 80 | 0 | 0 | 0.06 | 24.1491 | 18.9834 | 6.2683 | 0.18055 | 0.64216 | 23.354 | 0.02225 | 0.001286 | 0.91165 | 0.001172 | 18.4474 | 18.3481
2022-11-21 14:38:33.868 | 13318.34 | 95.43592 | 0 | 458.1916 | 0 | 457 | 0 | 0 | 4.4171 | 0 | 17.4239 | 0 | 0 | 0 | 4.4166 | 0 | 17.4223 | 0 | 600 | 2 | 1.0721 | 41.7 | 0 | 20 | 80 | 0 | 0 | 0.06 | 24.1533 | 18.9821 | 6.2866 | 0.17974 | 0.64211 | 23.3727 | 0.022248 | 0.001286 | 0.91164 | 0.001172 | 18.4537 | 18.355
2022-11-21 14:38:40.074 | 13324.54 | 95.48104 | 0 | 458.4438 | 0 | 457 | 0 | 0 | 4.4171 | 0 | 17.4239 | 0 | 0 | 0 | 4.4166 | 0 | 17.4305 | 0 | 600 | 2 | 1.0683 | 41.7 | 0 | 20 | 80 | 0 | 0 | 0.06 | 24.1558 | 18.9813 | 6.3049 | 0.18001 | 0.64208 | 23.338 | 0.022247 | 0.001286 | 0.91164 | 0.001172 | 18.4521 | 18.3534
2022-11-21 14:38:46.264 | 13330.73 | 95.44286 | 0 | 458.6469 | 0 | 458 | 0 | 0 | 4.4171 | 0 | 17.4239 | 0 | 0 | 0 | 4.4168 | 0 | 17.42 | 0 | 600 | 2 | 1.0715 | 41.7 | 0 | 20 | 80 | 0 | 0 | 0.06 | 24.1486 | 18.9836 | 6.2714 | 0.17977 | 0.64216 | 23.3647 | 0.02225 | 0.001286 | 0.91163 | 0.001172 | 18.4477 | 18.3486
2022-11-21 14:38:52.468 | 13336.94 | 95.46542 | 0 | 458.8254 | 0 | 458 | 0 | 0 | 4.4171 | 0 | 17.4239 | 0 | 0 | 0 | 4.4166 | 0 | 17.4162 | 0 | 600 | 2 | 1.0696 | 41.7 | 0 | 20 | 80 | 0 | 0 | 0.06 | 24.1518 | 18.9825 | 6.2897 | 0.18026 | 0.64213 | 23.3647 | 0.022249 | 0.001286 | 0.91166 | 0.001172 | 18.4474 | 18.348
2022-11-21 14:38:58.679 | 13343.15 | 95.4793 | 0 | 459.0109 | 0 | 458 | 0 | 0 | 4.4171 | 0 | 17.4239 | 0 | 0 | 0 | 4.4161 | 0 | 17.4185 | 0 | 600 | 2 | 1.0684 | 41.7 | 0 | 20 | 80 | 0 | 0 | 0.06 | 24.1475 | 18.984 | 6.2973 | 0.18031 | 0.64218 | 23.3487 | 0.022252 | 0.001286 | 0.91168 | 0.001172 | 18.4474 | 18.3482
2022-11-21 14:39:04.872 | 13349.34 | 95.47063 | 0 | 459.2596 | 0 | 458 | 0 | 0 | 4.4171 | 0 | 17.4239 | 0 | 0 | 0 | 4.4158 | 0 | 17.4262 | 0 | 600 | 2 | 1.0692 | 41.7 | 0 | 20 | 80 | 0 | 0 | 0.06 | 24.1619 | 18.9792 | 6.2897 | 0.18029 | 0.64202 | 23.3674 | 0.022245 | 0.001286 | 0.91164 | 0.001172 | 18.4568 | 18.3586
2022-11-21 14:39:11.070 | 13355.54 | 95.463684 | 0 | 459.4591 | 0 | 458 | 0 | 0 | 4.4171 | 0 | 17.4239 | 0 | 0 | 0 | 4.4164 | 0 | 17.4233 | 0 | 600 | 2 | 1.0698 | 41.7 | 0 | 20 | 80 | 0 | 0 | 0.06 | 24.1503 | 18.9831 | 6.279 | 0.17987 | 0.64214 | 23.3567 | 0.022249 | 0.001286 | 0.91164 | 0.001172 | 18.4473 | 18.3483
2022-11-21 14:39:17.253 | 13361.72 | 95.45675 | 0 | 459.6552 | 0 | 459 | 0 | 0 | 4.4171 | 0 | 17.4239 | 0 | 0 | 0 | 4.4169 | 0 | 17.4193 | 0 | 600 | 2 | 1.0704 | 41.7 | 0 | 20 | 80 | 0 | 0 | 0.06 | 24.1501 | 18.9832 | 6.2714 | 0.17956 | 0.64215 | 23.3487 | 0.02225 | 0.001286 | 0.91164 | 0.001172 | 18.452 | 18.3532
2022-11-21 14:39:23.451 | 13367.92 | 95.468895 | 0 | 459.8407 | 0 | 459 | 0 | 0 | 4.4171 | 0 | 17.4239 | 0 | 0 | 0 | 4.4169 | 0 | 17.4177 | 0 | 600 | 2 | 1.0693 | 41.7 | 0 | 20 | 80 | 0 | 0 | 0.06 | 24.1514 | 18.9827 | 6.2851 | 0.18013 | 0.64213 | 23.3647 | 0.02225 | 0.001286 | 0.91166 | 0.001172 | 18.452 | 18.3531
2022-11-21 14:39:29.646 | 13374.12 | 95.43072 | 0 | 460.1102 | 0 | 459 | 0 | 0 | 4.4171 | 0 | 17.4239 | 0 | 0 | 0 | 4.4164 | 0 | 17.4263 | 0 | 600 | 2 | 1.0726 | 41.7 | 0 | 20 | 80 | 0 | 0 | 0.06 | 24.1595 | 18.9802 | 6.2973 | 0.18019 | 0.64204 | 23.338 | 0.022247 | 0.001286 | 0.91169 | 0.001172 | 18.4606 | 18.3629
2022-11-21 14:39:35.832 | 13380.3 | 95.43246 | 0 | 460.2959 | 0 | 459 | 0 | 0 | 4.4171 | 0 | 17.4239 | 0 | 0 | 0 | 4.4154 | 0 | 17.4217 | 0 | 600 | 2 | 1.0724 | 41.7 | 0 | 20 | 80 | 0 | 0 | 0.06 | 24.1582 | 18.9805 | 6.2912 | 0.18013 | 0.64206 | 23.3487 | 0.022248 | 0.001286 | 0.91167 | 0.001172 | 18.4512 | 18.3524
2022-11-21 14:39:42.043 | 13386.51 | 95.43419 | 0 | 460.4815 | 0 | 459 | 0 | 0 | 4.4171 | 0 | 17.4239 | 0 | 0 | 0 | 4.4164 | 0 | 17.4196 | 0 | 600 | 2 | 1.0723 | 41.7 | 0 | 20 | 80 | 0 | 0 | 0.06 | 24.1497 | 18.9833 | 6.3019 | 0.18055 | 0.64215 | 23.3594 | 0.02225 | 0.001286 | 0.91166 | 0.001172 | 18.4484 | 18.3493
2022-11-21 14:39:48.228 | 13392.7 | 95.43072 | 0 | 460.6845 | 0 | 460 | 0 | 0 | 4.4171 | 0 | 17.4239 | 0 | 0 | 0 | 4.4156 | 0 | 17.4158 | 0 | 600 | 2 | 1.0726 | 41.7 | 0 | 20 | 80 | 0 | 0 | 0.06 | 24.1484 | 18.9838 | 6.2775 | 0.17971 | 0.64217 | 23.346 | 0.02225 | 0.001286 | 0.91164 | 0.001172 | 18.4516 | 18.3527
2022-11-21 14:39:54.409 | 13398.88 | 95.45848 | 0 | 460.9332 | 0 | 460 | 0 | 0 | 4.4171 | 0 | 17.4239 | 0 | 0 | 0 | 4.4179 | 0 | 17.4096 | 0 | 600 | 2 | 1.0702 | 41.7 | 0 | 20 | 80 | 0 | 0 | 0.06 | 24.1442 | 18.9851 | 6.2912 | 0.18031 | 0.64221 | 23.3487 | 0.022252 | 0.001286 | 0.91166 | 0.001172 | 18.4444 | 18.3452
2022-11-21 14:40:00.597 | 13405.07 | 95.48798 | 0 | 461.1257 | 0 | 460 | 0 | 0 | 4.4171 | 0 | 17.4239 | 0 | 0 | 0 | 4.4166 | 0 | 17.4202 | 0 | 600 | 2 | 1.0677 | 41.7 | 0 | 20 | 80 | 0 | 0 | 0.06 | 24.1352 | 18.988 | 6.3004 | 0.17987 | 0.64231 | 23.3754 | 0.022256 | 0.001286 | 0.91165 | 0.001172 | 18.4374 | 18.3367
2022-11-21 14:40:06.810 | 13411.28 | 95.4099 | 0 | 461.3042 | 0 | 460 | 0 | 0 | 4.4171 | 0 | 17.4239 | 0 | 0 | 0 | 4.4174 | 0 | 17.4235 | 0 | 600 | 2 | 1.0744 | 41.7 | 0 | 20 | 80 | 0 | 0 | 0.06 | 24.1321 | 18.989 | 6.2912 | 0.18035 | 0.64235 | 23.354 | 0.022257 | 0.001286 | 0.91167 | 0.001172 | 18.4335 | 18.3325
2022-11-21 14:40:12.997 | 13417.47 | 95.45154 | 0 | 461.5038 | 0 | 460 | 0 | 0 | 4.4171 | 0 | 17.4239 | 0 | 0 | 0 | 4.4165 | 0 | 17.4142 | 0 | 600 | 2 | 1.0708 | 41.7 | 0 | 20 | 80 | 0 | 0 | 0.06 | 24.1395 | 18.9865 | 6.3095 | 0.18038 | 0.64226 | 23.3594 | 0.022254 | 0.001286 | 0.91166 | 0.001172 | 18.4437 | 18.344
2022-11-21 14:40:19.191 | 13423.66 | 95.463684 | 0 | 461.7805 | 0 | 461 | 0 | 0 | 4.4171 | 0 | 17.4239 | 0 | 0 | 0 | 4.4172 | 0 | 17.4181 | 0 | 600 | 2 | 1.0698 | 41.7 | 0 | 20 | 80 | 0 | 0 | 0.06 | 24.1487 | 18.9836 | 6.2897 | 0.18077 | 0.64216 | 23.3407 | 0.02225 | 0.001286 | 0.91165 | 0.001172 | 18.4442 | 18.3446
2022-11-21 14:40:25.361 | 13429.83 | 95.48277 | 0 | 461.9766 | 0 | 461 | 0 | 0 | 4.4171 | 0 | 17.4239 | 0 | 0 | 0 | 4.4172 | 0 | 17.4199 | 0 | 600 | 2 | 1.0681 | 41.7 | 0 | 20 | 80 | 0 | 0 | 0.06 | 24.1461 | 18.9845 | 6.2942 | 0.18019 | 0.64219 | 23.346 | 0.022252 | 0.001286 | 0.91167 | 0.001172 | 18.4431 | 18.3439
2022-11-21 14:40:31.563 | 13436.03 | 95.47584 | 0 | 462.1869 | 0 | 461 | 0 | 0 | 4.4171 | 0 | 17.4239 | 0 | 0 | 0 | 4.4163 | 0 | 17.4202 | 0 | 600 | 2 | 1.0687 | 41.7 | 0 | 20 | 80 | 0 | 0 | 0.06 | 24.1322 | 18.9888 | 6.2942 | 0.18068 | 0.64235 | 23.3914 | 0.022256 | 0.001286 | 0.91164 | 0.001172 | 18.4369 | 18.3364
2022-11-21 14:40:37.765 | 13442.24 | 95.4741 | 0 | 462.4636 | 0 | 461 | 0 | 0 | 4.4171 | 0 | 17.4239 | 0 | 0 | 0 | 4.4164 | 0 | 17.4288 | 0 | 600 | 2 | 1.0689 | 41.7 | 0 | 20 | 80 | 0 | 0 | 0.06 | 24.141 | 18.9861 | 6.2851 | 0.18004 | 0.64225 | 23.3567 | 0.022254 | 0.001286 | 0.91166 | 0.001172 | 18.4474 | 18.3479
2022-11-21 14:40:43.975 | 13448.44 | 95.425514 | 0 | 462.6631 | 0 | 462 | 0 | 0 | 4.4171 | 0 | 17.4239 | 0 | 0 | 0 | 4.4166 | 0 | 17.4218 | 0 | 600 | 2 | 1.073 | 41.7 | 0 | 20 | 80 | 0 | 0 | 0.06 | 24.141 | 18.9862 | 6.2775 | 0.17971 | 0.64225 | 23.346 | 0.022253 | 0.001286 | 0.91166 | 0.001172 | 18.4417 | 18.3418
2022-11-21 14:40:50.205 | 13454.67 | 95.46542 | 0 | 462.8559 | 0 | 462 | 0 | 0 | 4.4171 | 0 | 17.4239 | 0 | 0 | 0 | 4.4168 | 0 | 17.4164 | 0 | 600 | 2 | 1.0696 | 41.7 | 0 | 20 | 80 | 0 | 0 | 0.06 | 24.1478 | 18.9838 | 6.2897 | 0.18029 | 0.64217 | 23.3674 | 0.022251 | 0.001286 | 0.91167 | 0.001172 | 18.4455 | 18.346
2022-11-21 14:40:56.421 | 13460.89 | 95.467155 | 0 | 462.9923 | 0 | 462 | 0 | 0 | 4.4171 | 0 | 17.4239 | 0 | 0 | 0 | 4.416 | 0 | 17.4179 | 0 | 600 | 2 | 1.0695 | 41.7 | 0 | 20 | 80 | 0 | 0 | 0.06 | 24.1436 | 18.9853 | 6.311 | 0.1807 | 0.64222 | 23.3487 | 0.022253 | 0.001286 | 0.91166 | 0.001172 | 18.4431 | 18.3433
2022-11-21 14:41:02.618 | 13467.09 | 95.463684 | 0 | 463.2971 | 0 | 462 | 0 | 0 | 4.4171 | 0 | 17.4239 | 0 | 0 | 0 | 4.4165 | 0 | 17.4116 | 0 | 600 | 2 | 1.0698 | 41.7 | 0 | 20 | 80 | 0 | 0 | 0.06 | 24.1369 | 18.9874 | 6.3049 | 0.18064 | 0.64229 | 23.3594 | 0.022256 | 0.001286 | 0.91167 | 0.001172 | 18.4381 | 18.3381
2022-11-21 14:41:08.813 | 13473.28 | 95.4446 | 0 | 463.4759 | 0 | 462 | 0 | 0 | 4.4171 | 0 | 17.4239 | 0 | 0 | 0 | 4.4167 | 0 | 17.4168 | 0 | 600 | 2 | 1.0714 | 41.7 | 0 | 20 | 80 | 0 | 0 | 0.06 | 24.1362 | 18.9877 | 6.3049 | 0.18058 | 0.6423 | 23.354 | 0.022255 | 0.001286 | 0.91166 | 0.001172 | 18.4335 | 18.3326
2022-11-21 14:41:15.012 | 13479.48 | 95.45675 | 0 | 463.6721 | 0 | 463 | 0 | 0 | 4.4171 | 0 | 17.4239 | 0 | 0 | 0 | 4.4172 | 0 | 17.42 | 0 | 600 | 2 | 1.0704 | 41.7 | 0 | 20 | 80 | 0 | 0 | 0.06 | 24.1279 | 18.9904 | 6.3049 | 0.18058 | 0.64239 | 23.354 | 0.022259 | 0.001286 | 0.91166 | 0.001172 | 18.4343 | 18.3335
2022-11-21 14:41:21.201 | 13485.67 | 95.45154 | 0 | 463.8716 | 0 | 463 | 0 | 0 | 4.4171 | 0 | 17.4239 | 0 | 0 | 0 | 4.417 | 0 | 17.4171 | 0 | 600 | 2 | 1.0708 | 41.7 | 0 | 20 | 80 | 0 | 0 | 0.06 | 24.1337 | 18.9885 | 6.3217 | 0.18098 | 0.64233 | 23.346 | 0.022257 | 0.001286 | 0.91167 | 0.001172 | 18.4362 | 18.3358
2022-11-21 14:41:27.376 | 13491.85 | 95.423775 | 0 | 464.1168 | 0 | 463 | 0 | 0 | 4.4171 | 0 | 17.4239 | 0 | 0 | 0 | 4.4173 | 0 | 17.4174 | 0 | 600 | 2 | 1.0732 | 41.7 | 0 | 20 | 80 | 0 | 0 | 0.06 | 24.1284 | 18.9902 | 6.311 | 0.18061 | 0.64239 | 23.3487 | 0.022259 | 0.001286 | 0.91167 | 0.001172 | 18.4281 | 18.3264
2022-11-21 14:41:33.576 | 13498.05 | 95.43592 | 0 | 464.32 | 0 | 463 | 0 | 0 | 4.4171 | 0 | 17.4239 | 0 | 0 | 0 | 4.4168 | 0 | 17.42 | 0 | 600 | 2 | 1.0721 | 41.7 | 0 | 20 | 80 | 0 | 0 | 0.06 | 24.1248 | 18.9914 | 6.3095 | 0.18098 | 0.64243 | 23.354 | 0.02226 | 0.001286 | 0.91165 | 0.001172 | 18.4287 | 18.327
2022-11-21 14:41:39.772 | 13504.24 | 95.428986 | 0 | 464.5125 | 0 | 463 | 0 | 0 | 4.4171 | 0 | 17.4239 | 0 | 0 | 0 | 4.4163 | 0 | 17.4184 | 0 | 600 | 2 | 1.0727 | 41.7 | 0 | 20 | 80 | 0 | 0 | 0.06 | 24.1259 | 18.991 | 6.3095 | 0.181 | 0.64241 | 23.3594 | 0.02226 | 0.001286 | 0.91168 | 0.001172 | 18.4328 | 18.3318
2022-11-21 14:41:45.969 | 13510.44 | 95.446335 | 0 | 464.7018 | 0 | 464 | 0 | 0 | 4.4171 | 0 | 17.4239 | 0 | 0 | 0 | 4.4161 | 0 | 17.426 | 0 | 600 | 2 | 1.0712 | 41.7 | 0 | 20 | 80 | 0 | 0 | 0.06 | 24.1316 | 18.9892 | 6.3293 | 0.18068 | 0.64235 | 23.3674 | 0.022257 | 0.001286 | 0.91166 | 0.001172 | 18.434 | 18.3334
2022-11-21 14:41:52.145 | 13516.61 | 95.463684 | 0 | 464.9575 | 0 | 464 | 0 | 0 | 4.4171 | 0 | 17.4239 | 0 | 0 | 0 | 4.4161 | 0 | 17.4202 | 0 | 600 | 2 | 1.0698 | 41.7 | 0 | 20 | 80 | 0 | 0 | 0.06 | 24.1318 | 18.989 | 6.3095 | 0.18114 | 0.64235 | 23.3754 | 0.022257 | 0.001286 | 0.91167 | 0.001172 | 18.4302 | 18.3289
2022-11-21 14:41:58.339 | 13522.81 | 95.45848 | 0 | 465.1397 | 0 | 464 | 0 | 0 | 4.4171 | 0 | 17.4239 | 0 | 0 | 0 | 4.4176 | 0 | 17.4151 | 0 | 600 | 2 | 1.0702 | 41.7 | 0 | 20 | 80 | 0 | 0 | 0.06 | 24.121 | 18.9926 | 6.3202 | 0.18122 | 0.64247 | 23.3727 | 0.022261 | 0.001286 | 0.91166 | 0.001172 | 18.4259 | 18.3242
2022-11-21 14:42:04.528 | 13529 | 95.47237 | 0 | 465.3465 | 0 | 464 | 0 | 0 | 4.4171 | 0 | 17.4239 | 0 | 0 | 0 | 4.4159 | 0 | 17.4136 | 0 | 600 | 2 | 1.069 | 41.7 | 0 | 20 | 80 | 0 | 0 | 0.06 | 24.1178 | 18.9937 | 6.3217 | 0.18109 | 0.6425 | 23.3567 | 0.022263 | 0.001286 | 0.91169 | 0.001172 | 18.4297 | 18.3287
2022-11-21 14:42:10.756 | 13535.23 | 95.47237 | 0 | 465.539 | 0 | 464 | 0 | 0 | 4.4171 | 0 | 17.4239 | 0 | 0 | 0 | 4.4166 | 0 | 17.4165 | 0 | 600 | 2 | 1.069 | 41.7 | 0 | 20 | 80 | 0 | 0 | 0.06 | 24.1265 | 18.9909 | 6.3217 | 0.18098 | 0.64241 | 23.346 | 0.022259 | 0.001286 | 0.91167 | 0.001172 | 18.4325 | 18.3314
2022-11-21 14:42:16.943 | 13541.41 | 95.428986 | 0 | 465.7913 | 0 | 465 | 0 | 0 | 4.4171 | 0 | 17.4239 | 0 | 0 | 0 | 4.4172 | 0 | 17.4213 | 0 | 600 | 2 | 1.0727 | 41.7 | 0 | 20 | 80 | 0 | 0 | 0.06 | 24.1328 | 18.9888 | 6.3019 | 0.18061 | 0.64234 | 23.3647 | 0.022257 | 0.001286 | 0.91168 | 0.001172 | 18.4345 | 18.3335
2022-11-21 14:42:23.106 | 13547.58 | 95.44981 | 0 | 465.991 | 0 | 465 | 0 | 0 | 4.4171 | 0 | 17.4239 | 0 | 0 | 0 | 4.4175 | 0 | 17.4287 | 0 | 600 | 2 | 1.0709 | 41.7 | 0 | 20 | 80 | 0 | 0 | 0.06 | 24.1257 | 18.991 | 6.3293 | 0.1814 | 0.64242 | 23.3647 | 0.022261 | 0.001286 | 0.91169 | 0.001172 | 18.4323 | 18.3313
2022-11-21 14:42:29.314 | 13553.78 | 95.44981 | 0 | 466.1766 | 0 | 465 | 0 | 0 | 4.4171 | 0 | 17.4239 | 0 | 0 | 0 | 4.4171 | 0 | 17.4182 | 0 | 600 | 2 | 1.0709 | 41.7 | 0 | 20 | 80 | 0 | 0 | 0.06 | 24.1262 | 18.9908 | 6.2942 | 0.1806 | 0.64241 | 23.3834 | 0.02226 | 0.001286 | 0.91168 | 0.001172 | 18.4316 | 18.3305
2022-11-21 14:42:35.468 | 13559.94 | 95.45154 | 0 | 466.3693 | 0 | 465 | 0 | 0 | 4.4171 | 0 | 17.4239 | 0 | 0 | 0 | 4.4167 | 0 | 17.425 | 0 | 600 | 2 | 1.0708 | 41.7 | 0 | 20 | 80 | 0 | 0 | 0.06 | 24.1234 | 18.9918 | 6.3065 | 0.18077 | 0.64244 | 23.3674 | 0.022261 | 0.001286 | 0.9117 | 0.001172 | 18.4268 | 18.3254
2022-11-21 14:42:41.659 | 13566.13 | 95.446335 | 0 | 466.6006 | 0 | 466 | 0 | 0 | 4.4171 | 0 | 17.4239 | 0 | 0 | 0 | 4.4162 | 0 | 17.4253 | 0 | 600 | 2 | 1.0712 | 41.7 | 0 | 20 | 80 | 0 | 0 | 0.06 | 24.113 | 18.9954 | 6.308 | 0.1805 | 0.64256 | 23.338 | 0.022266 | 0.001286 | 0.91169 | 0.001172 | 18.4159 | 18.3128
2022-11-21 14:42:47.864 | 13572.33 | 95.42031 | 0 | 466.7899 | 0 | 466 | 0 | 0 | 4.4171 | 0 | 17.4239 | 0 | 0 | 0 | 4.4169 | 0 | 17.4111 | 0 | 600 | 2 | 1.0735 | 41.7 | 0 | 20 | 80 | 0 | 0 | 0.06 | 24.1106 | 18.9961 | 6.3217 | 0.181 | 0.64258 | 23.3487 | 0.022267 | 0.001286 | 0.91169 | 0.001172 | 18.421 | 18.3187
2022-11-21 14:42:54.075 | 13578.55 | 95.47063 | 0 | 466.972 | 0 | 466 | 0 | 0 | 4.4171 | 0 | 17.4239 | 0 | 0 | 0 | 4.416 | 0 | 17.4235 | 0 | 600 | 2 | 1.0692 | 41.7 | 0 | 20 | 80 | 0 | 0 | 0.06 | 24.1191 | 18.9933 | 6.3049 | 0.18058 | 0.64249 | 23.354 | 0.022262 | 0.001286 | 0.91167 | 0.001172 | 18.4282 | 18.3267
2022-11-21 14:43:00.272 | 13584.74 | 95.467155 | 0 | 467.2139 | 0 | 466 | 0 | 0 | 4.4171 | 0 | 17.4239 | 0 | 0 | 0 | 4.4163 | 0 | 17.4238 | 0 | 600 | 2 | 1.0695 | 41.7 | 0 | 20 | 80 | 0 | 0 | 0.06 | 24.1272 | 18.9901 | 6.3187 | 0.18118 | 0.64238 | 23.346 | 0.022259 | 0.001286 | 0.91168 | 0.001172 | 18.431 | 18.3298
2022-11-21 14:43:06.472 | 13590.94 | 95.45675 | 0 | 467.4171 | 0 | 466 | 0 | 0 | 4.4171 | 0 | 17.4239 | 0 | 0 | 0 | 4.4163 | 0 | 17.418 | 0 | 600 | 2 | 1.0704 | 41.7 | 0 | 20 | 80 | 0 | 0 | 0.06 | 24.1137 | 18.9951 | 6.3354 | 0.18089 | 0.64255 | 23.3487 | 0.022264 | 0.001286 | 0.91168 | 0.001172 | 18.4197 | 18.3171
2022-11-21 14:43:12.697 | 13597.17 | 95.47757 | 0 | 467.6028 | 0 | 467 | 0 | 0 | 4.4171 | 0 | 17.4239 | 0 | 0 | 0 | 4.4154 | 0 | 17.4178 | 0 | 600 | 2 | 1.0686 | 41.7 | 0 | 20 | 80 | 0 | 0 | 0.06 | 24.1166 | 18.9941 | 6.3187 | 0.18092 | 0.64252 | 23.354 | 0.022264 | 0.001286 | 0.91168 | 0.001172 | 18.4216 | 18.3192
2022-11-21 14:43:18.918 | 13603.39 | 95.5036 | 0 | 467.7815 | 0 | 467 | 0 | 0 | 4.4171 | 0 | 17.4239 | 0 | 0 | 0 | 4.4175 | 0 | 17.4198 | 0 | 600 | 2 | 1.0663 | 41.7 | 0 | 20 | 80 | 0 | 0 | 0.06 | 24.1139 | 18.995 | 6.3431 | 0.18083 | 0.64255 | 23.3567 | 0.022264 | 0.001286 | 0.91167 | 0.001172 | 18.4219 | 18.3195
2022-11-21 14:43:25.085 | 13609.56 | 95.44286 | 0 | 468.0268 | 0 | 467 | 0 | 0 | 4.4171 | 0 | 17.4239 | 0 | 0 | 0 | 4.4158 | 0 | 17.4164 | 0 | 600 | 2 | 1.0715 | 41.7 | 0 | 20 | 80 | 0 | 0 | 0.06 | 24.1146 | 18.9946 | 6.3278 | 0.18201 | 0.64254 | 23.3487 | 0.022265 | 0.001286 | 0.91168 | 0.001172 | 18.4227 | 18.3204
2022-11-21 14:43:31.299 | 13615.77 | 95.45848 | 0 | 468.2056 | 0 | 467 | 0 | 0 | 4.4171 | 0 | 17.4239 | 0 | 0 | 0 | 4.4168 | 0 | 17.4197 | 0 | 600 | 2 | 1.0702 | 41.7 | 0 | 20 | 80 | 0 | 0 | 0.06 | 24.1049 | 18.9979 | 6.3354 | 0.18152 | 0.64265 | 23.3594 | 0.022267 | 0.001286 | 0.91166 | 0.001172 | 18.4138 | 18.3105
2022-11-21 14:43:37.487 | 13621.96 | 95.446335 | 0 | 468.3879 | 0 | 467 | 0 | 0 | 4.4171 | 0 | 17.4239 | 0 | 0 | 0 | 4.4172 | 0 | 17.418 | 0 | 600 | 2 | 1.0712 | 41.7 | 0 | 20 | 80 | 0 | 0 | 0.06 | 24.1092 | 18.9965 | 6.3217 | 0.18112 | 0.6426 | 23.3594 | 0.022266 | 0.001286 | 0.91168 | 0.001172 | 18.4214 | 18.319
2022-11-21 14:43:43.637 | 13628.11 | 95.44286 | 0 | 468.5597 | 0 | 468 | 0 | 0 | 4.4171 | 0 | 17.4239 | 0 | 0 | 0 | 4.4166 | 0 | 17.423 | 0 | 600 | 2 | 1.0715 | 41.7 | 0 | 20 | 80 | 0 | 0 | 0.06 | 24.1064 | 18.9974 | 6.3232 | 0.18116 | 0.64263 | 23.3594 | 0.022267 | 0.001286 | 0.91168 | 0.001172 | 18.413 | 18.3101
2022-11-21 14:43:49.819 | 13634.29 | 95.43246 | 0 | 468.812 | 0 | 468 | 0 | 0 | 4.4171 | 0 | 17.4239 | 0 | 0 | 0 | 4.4165 | 0 | 17.4294 | 0 | 600 | 2 | 1.0724 | 41.7 | 0 | 20 | 80 | 0 | 0 | 0.06 | 24.1084 | 18.9968 | 6.3431 | 0.18159 | 0.64261 | 23.346 | 0.022266 | 0.001286 | 0.91166 | 0.001172 | 18.4125 | 18.309
2022-11-21 14:43:56.005 | 13640.48 | 95.45328 | 0 | 468.9977 | 0 | 468 | 0 | 0 | 4.4171 | 0 | 17.4239 | 0 | 0 | 0 | 4.4166 | 0 | 17.4221 | 0 | 600 | 2 | 1.0706 | 41.7 | 0 | 20 | 80 | 0 | 0 | 0.06 | 24.1007 | 18.9994 | 6.311 | 0.18061 | 0.6427 | 23.3407 | 0.022269 | 0.001286 | 0.91166 | 0.001172 | 18.4122 | 18.3089
2022-11-21 14:44:02.240 | 13646.71 | 95.44113 | 0 | 469.187 | 0 | 468 | 0 | 0 | 4.4171 | 0 | 17.4239 | 0 | 0 | 0 | 4.4167 | 0 | 17.4234 | 0 | 600 | 2 | 1.0717 | 41.7 | 0 | 20 | 80 | 0 | 0 | 0.06 | 24.1064 | 18.9974 | 6.3202 | 0.18114 | 0.64263 | 23.3647 | 0.022268 | 0.001286 | 0.91169 | 0.001172 | 18.4174 | 18.3147
2022-11-21 14:44:08.467 | 13652.94 | 95.4446 | 0 | 469.3658 | 0 | 468 | 0 | 0 | 4.4171 | 0 | 17.4239 | 0 | 0 | 0 | 4.416 | 0 | 17.4161 | 0 | 600 | 2 | 1.0714 | 41.7 | 0 | 20 | 80 | 0 | 0 | 0.06 | 24.1067 | 18.9973 | 6.3385 | 0.18154 | 0.64263 | 23.354 | 0.022268 | 0.001286 | 0.91168 | 0.001172 | 18.4137 | 18.3105
2022-11-21 14:44:14.676 | 13659.15 | 95.44981 | 0 | 469.6113 | 0 | 469 | 0 | 0 | 4.4171 | 0 | 17.4239 | 0 | 0 | 0 | 4.4166 | 0 | 17.4123 | 0 | 600 | 2 | 1.0709 | 41.7 | 0 | 20 | 80 | 0 | 0 | 0.06 | 24.1122 | 18.9956 | 6.3248 | 0.18098 | 0.64257 | 23.338 | 0.022266 | 0.001286 | 0.91168 | 0.001172 | 18.4147 | 18.3117
2022-11-21 14:44:20.873 | 13665.34 | 95.4741 | 0 | 469.79 | 0 | 469 | 0 | 0 | 4.4171 | 0 | 17.4239 | 0 | 0 | 0 | 4.4156 | 0 | 17.4302 | 0 | 600 | 2 | 1.0689 | 41.7 | 0 | 20 | 80 | 0 | 0 | 0.06 | 24.0999 | 18.9996 | 6.311 | 0.1807 | 0.6427 | 23.3487 | 0.02227 | 0.001286 | 0.91169 | 0.001172 | 18.4075 | 18.3036
2022-11-21 14:44:27.055 | 13671.52 | 95.46022 | 0 | 469.9934 | 0 | 469 | 0 | 0 | 4.4171 | 0 | 17.4239 | 0 | 0 | 0 | 4.4158 | 0 | 17.4117 | 0 | 600 | 2 | 1.0701 | 41.7 | 0 | 20 | 80 | 0 | 0 | 0.06 | 24.1011 | 18.9992 | 6.3217 | 0.181 | 0.64269 | 23.3487 | 0.02227 | 0.001286 | 0.91168 | 0.001172 | 18.4116 | 18.3082
2022-11-21 14:44:33.266 | 13677.74 | 95.49319 | 0 | 470.172 | 0 | 469 | 0 | 0 | 4.4171 | 0 | 17.4239 | 0 | 0 | 0 | 4.4157 | 0 | 17.4228 | 0 | 600 | 2 | 1.0672 | 41.7 | 0 | 20 | 80 | 0 | 0 | 0.06 | 24.1015 | 18.999 | 6.3339 | 0.18156 | 0.64269 | 23.3674 | 0.02227 | 0.001286 | 0.91169 | 0.001172 | 18.4108 | 18.3075
2022-11-21 14:44:39.451 | 13683.92 | 95.43766 | 0 | 470.4272 | 0 | 469 | 0 | 0 | 4.4171 | 0 | 17.4239 | 0 | 0 | 0 | 4.4164 | 0 | 17.4226 | 0 | 600 | 2 | 1.072 | 41.7 | 0 | 20 | 80 | 0 | 0 | 0.06 | 24.0989 | 18.9999 | 6.3354 | 0.18159 | 0.64272 | 23.3594 | 0.022271 | 0.001286 | 0.91168 | 0.001172 | 18.4095 | 18.3057
2022-11-21 14:44:45.635 | 13690.1 | 95.46542 | 0 | 470.6057 | 0 | 470 | 0 | 0 | 4.4171 | 0 | 17.4239 | 0 | 0 | 0 | 4.4163 | 0 | 17.4136 | 0 | 600 | 2 | 1.0696 | 41.7 | 0 | 20 | 80 | 0 | 0 | 0.06 | 24.1032 | 18.9984 | 6.3385 | 0.18173 | 0.64267 | 23.354 | 0.022269 | 0.001286 | 0.91168 | 0.001172 | 18.4135 | 18.3102
2022-11-21 14:44:51.821 | 13696.29 | 95.423775 | 0 | 470.7981 | 0 | 470 | 0 | 0 | 4.4171 | 0 | 17.4239 | 0 | 0 | 0 | 4.4169 | 0 | 17.426 | 0 | 600 | 2 | 1.0732 | 41.7 | 0 | 20 | 80 | 0 | 0 | 0.06 | 24.1055 | 18.9977 | 6.3492 | 0.18179 | 0.64264 | 23.3567 | 0.022269 | 0.001286 | 0.9117 | 0.001172 | 18.4189 | 18.3164
2022-11-21 14:44:58.020 | 13702.49 | 95.43592 | 0 | 470.9695 | 0 | 470 | 0 | 0 | 4.4171 | 0 | 17.4239 | 0 | 0 | 0 | 4.4176 | 0 | 17.428 | 0 | 600 | 2 | 1.0721 | 41.7 | 0 | 20 | 80 | 0 | 0 | 0.06 | 24.1004 | 18.9994 | 6.3293 | 0.18131 | 0.6427 | 23.3487 | 0.022269 | 0.001286 | 0.91166 | 0.001172 | 18.4066 | 18.3025
2022-11-21 14:45:04.211 | 13708.68 | 95.45154 | 0 | 471.197 | 0 | 470 | 0 | 0 | 4.4171 | 0 | 17.4239 | 0 | 0 | 0 | 4.4167 | 0 | 17.4089 | 0 | 600 | 2 | 1.0708 | 41.7 | 0 | 20 | 80 | 0 | 0 | 0.06 | 24.0905 | 19.0027 | 6.34 | 0.18092 | 0.64281 | 23.3754 | 0.022274 | 0.001286 | 0.91168 | 0.001172 | 18.401 | 18.2966
2022-11-21 14:45:10.396 | 13714.87 | 95.41684 | 0 | 471.3927 | 0 | 470 | 0 | 0 | 4.4171 | 0 | 17.4239 | 0 | 0 | 0 | 4.4165 | 0 | 17.4156 | 0 | 600 | 2 | 1.0738 | 41.7 | 0 | 20 | 80 | 0 | 0 | 0.06 | 24.0933 | 19.0018 | 6.3354 | 0.18137 | 0.64278 | 23.346 | 0.022272 | 0.001286 | 0.91166 | 0.001172 | 18.4051 | 18.3009
2022-11-21 14:45:16.600 | 13721.07 | 95.42204 | 0 | 471.5852 | 0 | 471 | 0 | 0 | 4.4171 | 0 | 17.4239 | 0 | 0 | 0 | 4.4165 | 0 | 17.4131 | 0 | 600 | 2 | 1.0733 | 41.7 | 0 | 20 | 80 | 0 | 0 | 0.06 | 24.0948 | 19.0013 | 6.3416 | 0.18146 | 0.64276 | 23.338 | 0.022272 | 0.001286 | 0.91167 | 0.001172 | 18.4049 | 18.3007
2022-11-21 14:45:22.781 | 13727.25 | 95.43072 | 0 | 471.7707 | 0 | 471 | 0 | 0 | 4.4171 | 0 | 17.4239 | 0 | 0 | 0 | 4.4173 | 0 | 17.4027 | 0 | 600 | 2 | 1.0726 | 41.7 | 0 | 20 | 80 | 0 | 0 | 0.06 | 24.0886 | 19.0032 | 6.3278 | 0.18144 | 0.64283 | 23.3727 | 0.022273 | 0.001286 | 0.91167 | 0.001172 | 18.403 | 18.2987
2022-11-21 14:45:28.957 | 13733.43 | 95.48104 | 0 | 471.9981 | 0 | 471 | 0 | 0 | 4.4171 | 0 | 17.4239 | 0 | 0 | 0 | 4.4159 | 0 | 17.4216 | 0 | 600 | 2 | 1.0683 | 41.7 | 0 | 20 | 80 | 0 | 0 | 0.06 | 24.0903 | 19.0029 | 6.3431 | 0.18132 | 0.64281 | 23.322 | 0.022273 | 0.001286 | 0.91166 | 0.001172 | 18.403 | 18.2987
2022-11-21 14:45:35.130 | 13739.6 | 95.45675 | 0 | 472.1976 | 0 | 471 | 0 | 0 | 4.4171 | 0 | 17.4239 | 0 | 0 | 0 | 4.4172 | 0 | 17.4139 | 0 | 600 | 2 | 1.0704 | 41.7 | 0 | 20 | 80 | 0 | 0 | 0.06 | 24.0968 | 19.0006 | 6.3431 | 0.18168 | 0.64274 | 23.354 | 0.022271 | 0.001286 | 0.91168 | 0.001172 | 18.4073 | 18.3032
2022-11-21 14:45:41.330 | 13745.8 | 95.49493 | 0 | 472.369 | 0 | 471 | 0 | 0 | 4.4171 | 0 | 17.4239 | 0 | 0 | 0 | 4.4154 | 0 | 17.4249 | 0 | 600 | 2 | 1.0671 | 41.7 | 0 | 20 | 80 | 0 | 0 | 0.06 | 24.0963 | 19.0008 | 6.3354 | 0.18137 | 0.64274 | 23.346 | 0.022271 | 0.001286 | 0.91168 | 0.001172 | 18.4028 | 18.2983
2022-11-21 14:45:47.482 | 13751.95 | 95.4741 | 0 | 472.5651 | 0 | 472 | 0 | 0 | 4.4171 | 0 | 17.4239 | 0 | 0 | 0 | 4.4166 | 0 | 17.4225 | 0 | 600 | 2 | 1.0689 | 41.7 | 0 | 20 | 80 | 0 | 0 | 0.06 | 24.0927 | 19.0018 | 6.3416 | 0.18184 | 0.64278 | 23.3727 | 0.022273 | 0.001286 | 0.91169 | 0.001172 | 18.4027 | 18.2985
2022-11-21 14:45:53.644 | 13758.11 | 95.468895 | 0 | 472.7961 | 0 | 472 | 0 | 0 | 4.4171 | 0 | 17.4239 | 0 | 0 | 0 | 4.416 | 0 | 17.4175 | 0 | 600 | 2 | 1.0693 | 41.7 | 0 | 20 | 80 | 0 | 0 | 0.06 | 24.0981 | 19.0002 | 6.3354 | 0.18137 | 0.64272 | 23.346 | 0.02227 | 0.001286 | 0.91166 | 0.001172 | 18.4105 | 18.307
2022-11-21 14:45:59.860 | 13764.33 | 95.427246 | 0 | 472.9605 | 0 | 472 | 0 | 0 | 4.4171 | 0 | 17.4239 | 0 | 0 | 0 | 4.4165 | 0 | 17.4202 | 0 | 600 | 2 | 1.0729 | 41.7 | 0 | 20 | 80 | 0 | 0 | 0.06 | 24.0979 | 19.0002 | 6.3492 | 0.18179 | 0.64273 | 23.3487 | 0.022272 | 0.001286 | 0.91169 | 0.001172 | 18.4051 | 18.3009
2022-11-21 14:46:06.052 | 13770.52 | 95.44286 | 0 | 473.1424 | 0 | 472 | 0 | 0 | 4.4171 | 0 | 17.4239 | 0 | 0 | 0 | 4.4159 | 0 | 17.4143 | 0 | 600 | 2 | 1.0715 | 41.7 | 0 | 20 | 80 | 0 | 0 | 0.06 | 24.0883 | 19.0032 | 6.3568 | 0.18227 | 0.64283 | 23.3727 | 0.022275 | 0.001286 | 0.91169 | 0.001172 | 18.4002 | 18.2954
2022-11-21 14:46:12.236 | 13776.71 | 95.423775 | 0 | 473.3699 | 0 | 472 | 0 | 0 | 4.4171 | 0 | 17.4239 | 0 | 0 | 0 | 4.4177 | 0 | 17.4257 | 0 | 600 | 2 | 1.0732 | 41.7 | 0 | 20 | 80 | 0 | 0 | 0.06 | 24.0875 | 19.0036 | 6.3431 | 0.18168 | 0.64284 | 23.354 | 0.022276 | 0.001286 | 0.9117 | 0.001172 | 18.4006 | 18.2961
2022-11-21 14:46:18.468 | 13782.94 | 95.47063 | 0 | 473.5449 | 0 | 473 | 0 | 0 | 4.4171 | 0 | 17.4239 | 0 | 0 | 0 | 4.4174 | 0 | 17.4255 | 0 | 600 | 2 | 1.0692 | 41.7 | 0 | 20 | 80 | 0 | 0 | 0.06 | 24.0988 | 18.9998 | 6.3416 | 0.18179 | 0.64272 | 23.338 | 0.02227 | 0.001286 | 0.91168 | 0.001172 | 18.4074 | 18.3036
2022-11-21 14:46:24.668 | 13789.14 | 95.45848 | 0 | 473.7198 | 0 | 473 | 0 | 0 | 4.4171 | 0 | 17.4239 | 0 | 0 | 0 | 4.4161 | 0 | 17.42 | 0 | 600 | 2 | 1.0702 | 41.7 | 0 | 20 | 80 | 0 | 0 | 0.06 | 24.0889 | 19.0032 | 6.3599 | 0.18154 | 0.64283 | 23.3674 | 0.022274 | 0.001286 | 0.91168 | 0.001172 | 18.3982 | 18.293
2022-11-21 14:46:30.837 | 13795.31 | 95.39602 | 0 | 473.9333 | 0 | 473 | 0 | 0 | 4.4171 | 0 | 17.4239 | 0 | 0 | 0 | 4.4169 | 0 | 17.4198 | 0 | 600 | 2 | 1.0756 | 41.7 | 0 | 20 | 80 | 0 | 0 | 0.06 | 24.082 | 19.0054 | 6.3599 | 0.18162 | 0.6429 | 23.3567 | 0.022277 | 0.001286 | 0.91168 | 0.001172 | 18.3994 | 18.2946
2022-11-21 14:46:37.028 | 13801.5 | 95.467155 | 0 | 474.1819 | 0 | 473 | 0 | 0 | 4.4171 | 0 | 17.4239 | 0 | 0 | 0 | 4.4155 | 0 | 17.4279 | 0 | 600 | 2 | 1.0695 | 41.7 | 0 | 20 | 80 | 0 | 0 | 0.06 | 24.0844 | 19.0046 | 6.3522 | 0.18168 | 0.64288 | 23.3487 | 0.022275 | 0.001286 | 0.91166 | 0.001172 | 18.3989 | 18.2939
2022-11-21 14:46:43.226 | 13807.7 | 95.47063 | 0 | 474.3745 | 0 | 473 | 0 | 0 | 4.4171 | 0 | 17.4239 | 0 | 0 | 0 | 4.4155 | 0 | 17.4186 | 0 | 600 | 2 | 1.0692 | 41.7 | 0 | 20 | 80 | 0 | 0 | 0.06 | 24.0936 | 19.0017 | 6.3431 | 0.18179 | 0.64277 | 23.3594 | 0.022272 | 0.001286 | 0.91166 | 0.001172 | 18.4011 | 18.2964
2022-11-21 14:46:49.430 | 13813.9 | 95.463684 | 0 | 474.5704 | 0 | 474 | 0 | 0 | 4.4171 | 0 | 17.4239 | 0 | 0 | 0 | 4.4152 | 0 | 17.4199 | 0 | 600 | 2 | 1.0698 | 41.7 | 0 | 20 | 80 | 0 | 0 | 0.06 | 24.0817 | 19.0055 | 6.3721 | 0.18242 | 0.64291 | 23.346 | 0.022277 | 0.001286 | 0.91168 | 0.001172 | 18.3937 | 18.2881
2022-11-21 14:46:55.621 | 13820.09 | 95.49493 | 0 | 474.784 | 0 | 474 | 0 | 0 | 4.4171 | 0 | 17.4239 | 0 | 0 | 0 | 4.417 | 0 | 17.4203 | 0 | 600 | 2 | 1.0671 | 41.7 | 0 | 20 | 80 | 0 | 0 | 0.06 | 24.0838 | 19.0048 | 6.3599 | 0.1821 | 0.64288 | 23.3487 | 0.022276 | 0.001286 | 0.91168 | 0.001172 | 18.3994 | 18.2945
2022-11-21 14:47:01.805 | 13826.27 | 95.44113 | 0 | 475.0325 | 0 | 474 | 0 | 0 | 4.4171 | 0 | 17.4239 | 0 | 0 | 0 | 4.4164 | 0 | 17.4181 | 0 | 600 | 2 | 1.0717 | 41.7 | 0 | 20 | 80 | 0 | 0 | 0.06 | 24.0882 | 19.0033 | 6.3416 | 0.18184 | 0.64283 | 23.3727 | 0.022274 | 0.001286 | 0.91167 | 0.001172 | 18.402 | 18.2974
2022-11-21 14:47:07.996 | 13832.47 | 95.43939 | 0 | 475.225 | 0 | 474 | 0 | 0 | 4.4171 | 0 | 17.4239 | 0 | 0 | 0 | 4.4167 | 0 | 17.4213 | 0 | 600 | 2 | 1.0718 | 41.7 | 0 | 20 | 80 | 0 | 0 | 0.06 | 24.0835 | 19.0049 | 6.366 | 0.18227 | 0.64289 | 23.3487 | 0.022275 | 0.001286 | 0.91165 | 0.001172 | 18.394 | 18.2884
2022-11-21 14:47:14.192 | 13838.66 | 95.43419 | 0 | 475.428 | 0 | 474 | 0 | 0 | 4.4171 | 0 | 17.4239 | 0 | 0 | 0 | 4.4171 | 0 | 17.4195 | 0 | 600 | 2 | 1.0723 | 41.7 | 0 | 20 | 80 | 0 | 0 | 0.06 | 24.0816 | 19.0055 | 6.3339 | 0.18153 | 0.64291 | 23.3647 | 0.022277 | 0.001286 | 0.91169 | 0.001172 | 18.3971 | 18.2919
2022-11-21 14:47:20.405 | 13844.88 | 95.44807 | 0 | 475.6205 | 0 | 475 | 0 | 0 | 4.4171 | 0 | 17.4239 | 0 | 0 | 0 | 4.417 | 0 | 17.4175 | 0 | 600 | 2 | 1.0711 | 41.7 | 0 | 20 | 80 | 0 | 0 | 0.06 | 24.089 | 19.003 | 6.3568 | 0.18221 | 0.64282 | 23.3674 | 0.022275 | 0.001286 | 0.9117 | 0.001172 | 18.4018 | 18.2971
2022-11-21 14:47:26.594 | 13851.06 | 95.4446 | 0 | 475.8725 | 0 | 475 | 0 | 0 | 4.4171 | 0 | 17.4239 | 0 | 0 | 0 | 4.4165 | 0 | 17.416 | 0 | 600 | 2 | 1.0714 | 41.7 | 0 | 20 | 80 | 0 | 0 | 0.06 | 24.0917 | 19.0023 | 6.3568 | 0.18201 | 0.6428 | 23.3487 | 0.022273 | 0.001286 | 0.91168 | 0.001172 | 18.4029 | 18.2985
2022-11-21 14:47:32.739 | 13857.21 | 95.428986 | 0 | 476.0546 | 0 | 475 | 0 | 0 | 4.4171 | 0 | 17.4239 | 0 | 0 | 0 | 4.416 | 0 | 17.4279 | 0 | 600 | 2 | 1.0727 | 41.7 | 0 | 20 | 80 | 0 | 0 | 0.06 | 24.0828 | 19.005 | 6.3675 | 0.18258 | 0.64289 | 23.3727 | 0.022276 | 0.001286 | 0.91169 | 0.001172 | 18.394 | 18.2884
2022-11-21 14:47:38.923 | 13863.39 | 95.402954 | 0 | 476.2576 | 0 | 475 | 0 | 0 | 4.4171 | 0 | 17.4239 | 0 | 0 | 0 | 4.4161 | 0 | 17.4113 | 0 | 600 | 2 | 1.075 | 41.7 | 0 | 20 | 80 | 0 | 0 | 0.06 | 24.0824 | 19.0054 | 6.3583 | 0.18194 | 0.6429 | 23.338 | 0.022277 | 0.001286 | 0.9117 | 0.001172 | 18.3988 | 18.2942
2022-11-21 14:47:45.097 | 13869.57 | 95.41684 | 0 | 476.4397 | 0 | 475 | 0 | 0 | 4.4171 | 0 | 17.4239 | 0 | 0 | 0 | 4.4154 | 0 | 17.4165 | 0 | 600 | 2 | 1.0738 | 41.7 | 0 | 20 | 80 | 0 | 0 | 0.06 | 24.0834 | 19.0049 | 6.3538 | 0.18198 | 0.64289 | 23.354 | 0.022277 | 0.001286 | 0.91171 | 0.001172 | 18.3967 | 18.2914
2022-11-21 14:47:51.279 | 13875.75 | 95.486244 | 0 | 476.7091 | 0 | 476 | 0 | 0 | 4.4171 | 0 | 17.4239 | 0 | 0 | 0 | 4.4162 | 0 | 17.4103 | 0 | 600 | 2 | 1.0678 | 41.7 | 0 | 20 | 80 | 0 | 0 | 0.06 | 24.0821 | 19.0053 | 6.3705 | 0.18275 | 0.6429 | 23.3567 | 0.022277 | 0.001286 | 0.91169 | 0.001172 | 18.3934 | 18.2877
2022-11-21 14:47:57.479 | 13881.95 | 95.45154 | 0 | 476.8947 | 0 | 476 | 0 | 0 | 4.4171 | 0 | 17.4239 | 0 | 0 | 0 | 4.4157 | 0 | 17.4227 | 0 | 600 | 2 | 1.0708 | 41.7 | 0 | 20 | 80 | 0 | 0 | 0.06 | 24.0788 | 19.0065 | 6.3736 | 0.18218 | 0.64294 | 23.3594 | 0.022278 | 0.001286 | 0.91169 | 0.001172 | 18.3903 | 18.2843
2022-11-21 14:48:03.682 | 13888.15 | 95.46195 | 0 | 477.0697 | 0 | 476 | 0 | 0 | 4.4171 | 0 | 17.4239 | 0 | 0 | 0 | 4.4163 | 0 | 17.4141 | 0 | 600 | 2 | 1.0699 | 41.7 | 0 | 20 | 80 | 0 | 0 | 0.06 | 24.0817 | 19.0054 | 6.3705 | 0.18267 | 0.64291 | 23.3594 | 0.022278 | 0.001286 | 0.9117 | 0.001172 | 18.3987 | 18.2939
2022-11-21 14:48:09.846 | 13894.32 | 95.468895 | 0 | 477.2622 | 0 | 476 | 0 | 0 | 4.4171 | 0 | 17.4239 | 0 | 0 | 0 | 4.4161 | 0 | 17.4186 | 0 | 600 | 2 | 1.0693 | 41.7 | 0 | 20 | 80 | 0 | 0 | 0.06 | 24.0902 | 19.0026 | 6.3705 | 0.18283 | 0.64281 | 23.3647 | 0.022274 | 0.001286 | 0.91169 | 0.001172 | 18.3999 | 18.2952
2022-11-21 14:48:16.021 | 13900.49 | 95.46542 | 0 | 477.5039 | 0 | 476 | 0 | 0 | 4.4171 | 0 | 17.4239 | 0 | 0 | 0 | 4.4164 | 0 | 17.4259 | 0 | 600 | 2 | 1.0696 | 41.7 | 0 | 20 | 80 | 0 | 0 | 0.06 | 24.0698 | 19.0094 | 6.3812 | 0.18201 | 0.64304 | 23.3727 | 0.022281 | 0.001286 | 0.91168 | 0.001172 | 18.3878 | 18.2815
2022-11-21 14:48:22.226 | 13906.7 | 95.43246 | 0 | 477.6857 | 0 | 477 | 0 | 0 | 4.4171 | 0 | 17.4239 | 0 | 0 | 0 | 4.4154 | 0 | 17.4183 | 0 | 600 | 2 | 1.0724 | 41.7 | 0 | 20 | 80 | 0 | 0 | 0.06 | 24.0717 | 19.0087 | 6.3736 | 0.18255 | 0.64302 | 23.3594 | 0.022282 | 0.001286 | 0.9117 | 0.001172 | 18.3906 | 18.2852
2022-11-21 14:48:28.464 | 13912.93 | 95.44286 | 0 | 477.8714 | 0 | 477 | 0 | 0 | 4.4171 | 0 | 17.4239 | 0 | 0 | 0 | 4.4167 | 0 | 17.4178 | 0 | 600 | 2 | 1.0715 | 41.7 | 0 | 20 | 80 | 0 | 0 | 0.06 | 24.0755 | 19.0075 | 6.3766 | 0.18264 | 0.64297 | 23.354 | 0.022281 | 0.001286 | 0.91171 | 0.001172 | 18.3937 | 18.2882
2022-11-21 14:48:34.687 | 13919.16 | 95.45328 | 0 | 478.0569 | 0 | 477 | 0 | 0 | 4.4171 | 0 | 17.4239 | 0 | 0 | 0 | 4.4175 | 0 | 17.4242 | 0 | 600 | 2 | 1.0706 | 41.7 | 0 | 20 | 80 | 0 | 0 | 0.06 | 24.087 | 19.0038 | 6.3705 | 0.18246 | 0.64285 | 23.354 | 0.022275 | 0.001286 | 0.91169 | 0.001172 | 18.398 | 18.2933
2022-11-21 14:48:40.863 | 13925.33 | 95.41337 | 0 | 478.3124 | 0 | 477 | 0 | 0 | 4.4171 | 0 | 17.4239 | 0 | 0 | 0 | 4.4169 | 0 | 17.4198 | 0 | 600 | 2 | 1.0741 | 41.7 | 0 | 20 | 80 | 0 | 0 | 0.06 | 24.077 | 19.007 | 6.3812 | 0.18283 | 0.64296 | 23.3594 | 0.02228 | 0.001286 | 0.91171 | 0.001172 | 18.3874 | 18.2816
2022-11-21 14:48:47.077 | 13931.55 | 95.39948 | 0 | 478.4944 | 0 | 478 | 0 | 0 | 4.4171 | 0 | 17.4239 | 0 | 0 | 0 | 4.4158 | 0 | 17.4224 | 0 | 600 | 2 | 1.0753 | 41.7 | 0 | 20 | 80 | 0 | 0 | 0.06 | 24.0675 | 19.0102 | 6.3614 | 0.18202 | 0.64306 | 23.338 | 0.022283 | 0.001286 | 0.9117 | 0.001172 | 18.3893 | 18.2837
2022-11-21 14:48:53.267 | 13937.74 | 95.44807 | 0 | 478.6415 | 0 | 478 | 0 | 0 | 4.4171 | 0 | 17.4239 | 0 | 0 | 0 | 4.4167 | 0 | 17.4263 | 0 | 600 | 2 | 1.0711 | 41.7 | 0 | 20 | 80 | 0 | 0 | 0.06 | 24.0671 | 19.0103 | 6.3599 | 0.18219 | 0.64307 | 23.3567 | 0.022283 | 0.001286 | 0.91171 | 0.001172 | 18.3866 | 18.2804
2022-11-21 14:48:59.441 | 13943.91 | 95.45675 | 0 | 478.9321 | 0 | 478 | 0 | 0 | 4.4171 | 0 | 17.4239 | 0 | 0 | 0 | 4.4163 | 0 | 17.429 | 0 | 600 | 2 | 1.0704 | 41.7 | 0 | 20 | 80 | 0 | 0 | 0.06 | 24.074 | 19.0079 | 6.3904 | 0.18309 | 0.64299 | 23.3594 | 0.022281 | 0.001286 | 0.91171 | 0.001172 | 18.3881 | 18.2819
2022-11-21 14:49:05.646 | 13950.12 | 95.44113 | 0 | 479.1385 | 0 | 478 | 0 | 0 | 4.4171 | 0 | 17.4239 | 0 | 0 | 0 | 4.4159 | 0 | 17.4205 | 0 | 600 | 2 | 1.0717 | 41.7 | 0 | 20 | 80 | 0 | 0 | 0.06 | 24.0726 | 19.0085 | 6.3904 | 0.18288 | 0.64301 | 23.3407 | 0.022281 | 0.001286 | 0.9117 | 0.001172 | 18.3866 | 18.2806
2022-11-21 14:49:11.857 | 13956.33 | 95.43592 | 0 | 479.3031 | 0 | 478 | 0 | 0 | 4.4171 | 0 | 17.4239 | 0 | 0 | 0 | 4.4159 | 0 | 17.4221 | 0 | 600 | 2 | 1.0721 | 41.7 | 0 | 20 | 80 | 0 | 0 | 0.06 | 24.0663 | 19.0105 | 6.3736 | 0.18261 | 0.64308 | 23.3594 | 0.022284 | 0.001286 | 0.9117 | 0.001172 | 18.3872 | 18.2808
2022-11-21 14:49:18.071 | 13962.54 | 95.44286 | 0 | 479.5026 | 0 | 479 | 0 | 0 | 4.4171 | 0 | 17.4239 | 0 | 0 | 0 | 4.4162 | 0 | 17.421 | 0 | 600 | 2 | 1.0715 | 41.7 | 0 | 20 | 80 | 0 | 0 | 0.06 | 24.0709 | 19.009 | 6.3873 | 0.183 | 0.64302 | 23.3594 | 0.022282 | 0.001286 | 0.91171 | 0.001172 | 18.3844 | 18.278
2022-11-21 14:49:24.244 | 13968.71 | 95.425514 | 0 | 479.7371 | 0 | 479 | 0 | 0 | 4.4171 | 0 | 17.4239 | 0 | 0 | 0 | 4.4164 | 0 | 17.4143 | 0 | 600 | 2 | 1.073 | 41.7 | 0 | 20 | 80 | 0 | 0 | 0.06 | 24.0737 | 19.0081 | 6.3675 | 0.18243 | 0.64299 | 23.3594 | 0.022281 | 0.001286 | 0.9117 | 0.001172 | 18.3841 | 18.2776
2022-11-21 14:49:30.450 | 13974.92 | 95.423775 | 0 | 479.9226 | 0 | 479 | 0 | 0 | 4.4171 | 0 | 17.4239 | 0 | 0 | 0 | 4.4167 | 0 | 17.4312 | 0 | 600 | 2 | 1.0732 | 41.7 | 0 | 20 | 80 | 0 | 0 | 0.06 | 24.0726 | 19.0085 | 6.3843 | 0.18236 | 0.64301 | 23.3567 | 0.022281 | 0.001286 | 0.9117 | 0.001172 | 18.3885 | 18.2825
2022-11-21 14:49:36.672 | 13981.14 | 95.446335 | 0 | 480.1115 | 0 | 479 | 0 | 0 | 4.4171 | 0 | 17.4239 | 0 | 0 | 0 | 4.4172 | 0 | 17.4224 | 0 | 600 | 2 | 1.0712 | 41.7 | 0 | 20 | 80 | 0 | 0 | 0.06 | 24.0749 | 19.0076 | 6.3843 | 0.18267 | 0.64298 | 23.3594 | 0.022281 | 0.001286 | 0.91172 | 0.001172 | 18.3936 | 18.288
2022-11-21 14:49:42.868 | 13987.34 | 95.428986 | 0 | 480.29 | 0 | 479 | 0 | 0 | 4.4171 | 0 | 17.4239 | 0 | 0 | 0 | 4.4167 | 0 | 17.4161 | 0 | 600 | 2 | 1.0727 | 41.7 | 0 | 20 | 80 | 0 | 0 | 0.06 | 24.0794 | 19.0062 | 6.3828 | 0.18267 | 0.64293 | 23.354 | 0.022278 | 0.001286 | 0.91168 | 0.001172 | 18.3939 | 18.2883
2022-11-21 14:49:49.061 | 13993.53 | 95.47063 | 0 | 480.5385 | 0 | 480 | 0 | 0 | 4.4171 | 0 | 17.4239 | 0 | 0 | 0 | 4.4165 | 0 | 17.4225 | 0 | 600 | 2 | 1.0692 | 41.7 | 0 | 20 | 80 | 0 | 0 | 0.06 | 24.0691 | 19.0095 | 6.3858 | 0.18288 | 0.64304 | 23.3807 | 0.022283 | 0.001286 | 0.91172 | 0.001172 | 18.3832 | 18.2767
2022-11-21 14:49:55.240 | 13999.71 | 95.43246 | 0 | 480.7344 | 0 | 480 | 0 | 0 | 4.4171 | 0 | 17.4239 | 0 | 0 | 0 | 4.4169 | 0 | 17.4285 | 0 | 600 | 2 | 1.0724 | 41.7 | 0 | 20 | 80 | 0 | 0 | 0.06 | 24.0676 | 19.01 | 6.3843 | 0.18348 | 0.64306 | 23.3567 | 0.022283 | 0.001286 | 0.9117 | 0.001172 | 18.3825 | 18.2759
2022-11-21 14:50:01.417 | 14005.89 | 95.4741 | 0 | 480.9339 | 0 | 480 | 0 | 0 | 4.4171 | 0 | 17.4239 | 0 | 0 | 0 | 4.4166 | 0 | 17.4134 | 0 | 600 | 2 | 1.0689 | 41.7 | 0 | 20 | 80 | 0 | 0 | 0.06 | 24.0671 | 19.0101 | 6.3812 | 0.18297 | 0.64307 | 23.3727 | 0.022282 | 0.001286 | 0.91169 | 0.001172 | 18.3851 | 18.2784
2022-11-21 14:50:07.616 | 14012.09 | 95.45328 | 0 | 481.1298 | 0 | 480 | 0 | 0 | 4.4171 | 0 | 17.4239 | 0 | 0 | 0 | 4.4167 | 0 | 17.4134 | 0 | 600 | 2 | 1.0706 | 41.7 | 0 | 20 | 80 | 0 | 0 | 0.06 | 24.0751 | 19.0074 | 6.3858 | 0.18334 | 0.64298 | 23.3941 | 0.022279 | 0.001286 | 0.91169 | 0.001172 | 18.3954 | 18.2903
2022-11-21 14:50:13.804 | 14018.27 | 95.48104 | 0 | 481.3888 | 0 | 480 | 0 | 0 | 4.4171 | 0 | 17.4239 | 0 | 0 | 0 | 4.4159 | 0 | 17.4204 | 0 | 600 | 2 | 1.0683 | 41.7 | 0 | 20 | 80 | 0 | 0 | 0.06 | 24.0624 | 19.0118 | 6.3873 | 0.18288 | 0.64312 | 23.3487 | 0.022285 | 0.001286 | 0.91169 | 0.001172 | 18.3824 | 18.2759
2022-11-21 14:50:20.000 | 14024.47 | 95.43419 | 0 | 481.5952 | 0 | 481 | 0 | 0 | 4.4171 | 0 | 17.4239 | 0 | 0 | 0 | 4.417 | 0 | 17.412 | 0 | 600 | 2 | 1.0723 | 41.7 | 0 | 20 | 80 | 0 | 0 | 0.06 | 24.0621 | 19.0118 | 6.3644 | 0.18243 | 0.64312 | 23.3674 | 0.022284 | 0.001286 | 0.91168 | 0.001172 | 18.3774 | 18.27
2022-11-21 14:50:26.188 | 14030.66 | 95.43592 | 0 | 481.7945 | 0 | 481 | 0 | 0 | 4.4171 | 0 | 17.4239 | 0 | 0 | 0 | 4.4158 | 0 | 17.4187 | 0 | 600 | 2 | 1.0721 | 41.7 | 0 | 20 | 80 | 0 | 0 | 0.06 | 24.0587 | 19.0129 | 6.4056 | 0.18362 | 0.64316 | 23.3674 | 0.022286 | 0.001286 | 0.91169 | 0.001172 | 18.3771 | 18.2696
2022-11-21 14:50:32.376 | 14036.85 | 95.41684 | 0 | 482.0184 | 0 | 481 | 0 | 0 | 4.4171 | 0 | 17.4239 | 0 | 0 | 0 | 4.4168 | 0 | 17.4178 | 0 | 600 | 2 | 1.0738 | 41.7 | 0 | 20 | 80 | 0 | 0 | 0.06 | 24.0561 | 19.0138 | 6.3919 | 0.18322 | 0.64319 | 23.3674 | 0.022288 | 0.001286 | 0.91171 | 0.001172 | 18.3779 | 18.2708
2022-11-21 14:50:38.569 | 14043.04 | 95.446335 | 0 | 482.2949 | 0 | 481 | 0 | 0 | 4.4171 | 0 | 17.4239 | 0 | 0 | 0 | 4.4163 | 0 | 17.4173 | 0 | 600 | 2 | 1.0712 | 41.7 | 0 | 20 | 80 | 0 | 0 | 0.06 | 24.0497 | 19.0159 | 6.3904 | 0.18309 | 0.64326 | 23.3594 | 0.02229 | 0.001286 | 0.91171 | 0.001172 | 18.3705 | 18.2625
2022-11-21 14:50:44.738 | 14049.21 | 95.39255 | 0 | 482.4908 | 0 | 482 | 0 | 0 | 4.4171 | 0 | 17.4239 | 0 | 0 | 0 | 4.4165 | 0 | 17.4197 | 0 | 600 | 2 | 1.0759 | 41.7 | 0 | 20 | 80 | 0 | 0 | 0.06 | 24.0564 | 19.0138 | 6.3873 | 0.18288 | 0.64319 | 23.3487 | 0.022287 | 0.001286 | 0.9117 | 0.001172 | 18.3771 | 18.2698
2022-11-21 14:50:50.925 | 14055.4 | 95.428986 | 0 | 482.6761 | 0 | 482 | 0 | 0 | 4.4171 | 0 | 17.4239 | 0 | 0 | 0 | 4.4165 | 0 | 17.4159 | 0 | 600 | 2 | 1.0727 | 41.7 | 0 | 20 | 80 | 0 | 0 | 0.06 | 24.0626 | 19.0117 | 6.398 | 0.18325 | 0.64312 | 23.354 | 0.022285 | 0.001286 | 0.91169 | 0.001172 | 18.3809 | 18.2738
2022-11-21 14:50:57.115 | 14061.58 | 95.41684 | 0 | 482.8442 | 0 | 482 | 0 | 0 | 4.4171 | 0 | 17.4239 | 0 | 0 | 0 | 4.4166 | 0 | 17.4264 | 0 | 600 | 2 | 1.0738 | 41.7 | 0 | 20 | 80 | 0 | 0 | 0.06 | 24.0558 | 19.0139 | 6.3873 | 0.183 | 0.64319 | 23.3594 | 0.022289 | 0.001286 | 0.91173 | 0.001172 | 18.3714 | 18.2631
2022-11-21 14:51:03.281 | 14067.75 | 95.45501 | 0 | 483.0786 | 0 | 482 | 0 | 0 | 4.4171 | 0 | 17.4239 | 0 | 0 | 0 | 4.4177 | 0 | 17.4257 | 0 | 600 | 2 | 1.0705 | 41.7 | 0 | 20 | 80 | 0 | 0 | 0.06 | 24.0454 | 19.0173 | 6.3934 | 0.18291 | 0.64331 | 23.3567 | 0.022291 | 0.001286 | 0.9117 | 0.001172 | 18.3677 | 18.259
2022-11-21 14:51:09.464 | 14073.93 | 95.425514 | 0 | 483.2429 | 0 | 482 | 0 | 0 | 4.4171 | 0 | 17.4239 | 0 | 0 | 0 | 4.4172 | 0 | 17.4203 | 0 | 600 | 2 | 1.073 | 41.7 | 0 | 20 | 80 | 0 | 0 | 0.06 | 24.0514 | 19.0154 | 6.3843 | 0.18297 | 0.64324 | 23.3594 | 0.022289 | 0.001286 | 0.91169 | 0.001172 | 18.3745 | 18.2669
2022-11-21 14:51:15.648 | 14080.12 | 95.463684 | 0 | 483.4214 | 0 | 483 | 0 | 0 | 4.4171 | 0 | 17.4239 | 0 | 0 | 0 | 4.4175 | 0 | 17.4209 | 0 | 600 | 2 | 1.0698 | 41.7 | 0 | 20 | 80 | 0 | 0 | 0.06 | 24.0526 | 19.015 | 6.3904 | 0.18337 | 0.64323 | 23.354 | 0.022288 | 0.001286 | 0.91168 | 0.001172 | 18.3725 | 18.2645
2022-11-21 14:51:21.856 | 14086.33 | 95.46195 | 0 | 483.6139 | 0 | 483 | 0 | 0 | 4.4171 | 0 | 17.4239 | 0 | 0 | 0 | 4.4162 | 0 | 17.4251 | 0 | 600 | 2 | 1.0699 | 41.7 | 0 | 20 | 80 | 0 | 0 | 0.06 | 24.0425 | 19.0182 | 6.4011 | 0.18291 | 0.64334 | 23.3727 | 0.022292 | 0.001286 | 0.9117 | 0.001172 | 18.3609 | 18.252
2022-11-21 14:51:28.066 | 14092.54 | 95.38387 | 0 | 483.8133 | 0 | 483 | 0 | 0 | 4.4171 | 0 | 17.4239 | 0 | 0 | 0 | 4.4166 | 0 | 17.4194 | 0 | 600 | 2 | 1.0766 | 41.7 | 0 | 20 | 80 | 0 | 0 | 0.06 | 24.0457 | 19.0172 | 6.3934 | 0.18348 | 0.64331 | 23.3594 | 0.022292 | 0.001286 | 0.91173 | 0.001172 | 18.369 | 18.2608
2022-11-21 14:51:34.252 | 14098.72 | 95.467155 | 0 | 483.9988 | 0 | 483 | 0 | 0 | 4.4171 | 0 | 17.4239 | 0 | 0 | 0 | 4.4163 | 0 | 17.4201 | 0 | 600 | 2 | 1.0695 | 41.7 | 0 | 20 | 80 | 0 | 0 | 0.06 | 24.0577 | 19.0132 | 6.4072 | 0.18388 | 0.64317 | 23.3567 | 0.022287 | 0.001286 | 0.91169 | 0.001172 | 18.3765 | 18.2693
2022-11-21 14:51:40.464 | 14104.93 | 95.47584 | 0 | 484.1807 | 0 | 483 | 0 | 0 | 4.4171 | 0 | 17.4239 | 0 | 0 | 0 | 4.4166 | 0 | 17.4141 | 0 | 600 | 2 | 1.0687 | 41.7 | 0 | 20 | 80 | 0 | 0 | 0.06 | 24.0588 | 19.013 | 6.4163 | 0.18363 | 0.64316 | 23.3407 | 0.022286 | 0.001286 | 0.91169 | 0.001172 | 18.3721 | 18.264
2022-11-21 14:51:46.650 | 14111.12 | 95.42031 | 0 | 484.3766 | 0 | 484 | 0 | 0 | 4.4171 | 0 | 17.4239 | 0 | 0 | 0 | 4.4161 | 0 | 17.4149 | 0 | 600 | 2 | 1.0735 | 41.7 | 0 | 20 | 80 | 0 | 0 | 0.06 | 24.0461 | 19.0169 | 6.3995 | 0.18362 | 0.6433 | 23.3834 | 0.022291 | 0.001286 | 0.9117 | 0.001172 | 18.3623 | 18.253
2022-11-21 14:51:52.835 | 14117.31 | 95.427246 | 0 | 484.6144 | 0 | 484 | 0 | 0 | 4.4171 | 0 | 17.4239 | 0 | 0 | 0 | 4.4166 | 0 | 17.4122 | 0 | 600 | 2 | 1.0729 | 41.7 | 0 | 20 | 80 | 0 | 0 | 0.06 | 24.0357 | 19.0205 | 6.4011 | 0.18345 | 0.64342 | 23.3647 | 0.022295 | 0.001286 | 0.9117 | 0.001172 | 18.3647 | 18.2559
2022-11-21 14:51:59.033 | 14123.5 | 95.43766 | 0 | 484.8348 | 0 | 484 | 0 | 0 | 4.4171 | 0 | 17.4239 | 0 | 0 | 0 | 4.4173 | 0 | 17.4214 | 0 | 600 | 2 | 1.072 | 41.7 | 0 | 20 | 80 | 0 | 0 | 0.06 | 24.0431 | 19.018 | 6.3889 | 0.18328 | 0.64333 | 23.3807 | 0.022292 | 0.001286 | 0.91171 | 0.001172 | 18.3708 | 18.2628
2022-11-21 14:52:05.245 | 14129.72 | 95.38213 | 0 | 485.0341 | 0 | 484 | 0 | 0 | 4.4171 | 0 | 17.4239 | 0 | 0 | 0 | 4.4163 | 0 | 17.4213 | 0 | 600 | 2 | 1.0768 | 41.7 | 0 | 20 | 80 | 0 | 0 | 0.06 | 24.0436 | 19.0178 | 6.398 | 0.18346 | 0.64333 | 23.3727 | 0.022291 | 0.001286 | 0.91169 | 0.001172 | 18.3657 | 18.2569
2022-11-21 14:52:11.442 | 14135.91 | 95.46022 | 0 | 485.3035 | 0 | 484 | 0 | 0 | 4.4171 | 0 | 17.4239 | 0 | 0 | 0 | 4.4165 | 0 | 17.4255 | 0 | 600 | 2 | 1.0701 | 41.7 | 0 | 20 | 80 | 0 | 0 | 0.06 | 24.0509 | 19.0155 | 6.4041 | 0.18342 | 0.64325 | 23.354 | 0.02229 | 0.001286 | 0.91171 | 0.001172 | 18.3684 | 18.2601
2022-11-21 14:52:17.609 | 14142.08 | 95.4741 | 0 | 485.4891 | 0 | 485 | 0 | 0 | 4.4171 | 0 | 17.4239 | 0 | 0 | 0 | 4.4166 | 0 | 17.4154 | 0 | 600 | 2 | 1.0689 | 41.7 | 0 | 20 | 80 | 0 | 0 | 0.06 | 24.0364 | 19.0202 | 6.398 | 0.1834 | 0.64341 | 23.3674 | 0.022294 | 0.001286 | 0.9117 | 0.001172 | 18.3591 | 18.25
2022-11-21 14:52:23.797 | 14148.27 | 95.43766 | 0 | 485.6744 | 0 | 485 | 0 | 0 | 4.4171 | 0 | 17.4239 | 0 | 0 | 0 | 4.4165 | 0 | 17.4184 | 0 | 600 | 2 | 1.072 | 41.7 | 0 | 20 | 80 | 0 | 0 | 0.06 | 24.0442 | 19.0177 | 6.4087 | 0.18361 | 0.64332 | 23.3594 | 0.022293 | 0.001286 | 0.91172 | 0.001172 | 18.3654 | 18.257
2022-11-21 14:52:29.978 | 14154.45 | 95.39775 | 0 | 485.8773 | 0 | 485 | 0 | 0 | 4.4171 | 0 | 17.4239 | 0 | 0 | 0 | 4.4155 | 0 | 17.4214 | 0 | 600 | 2 | 1.0754 | 41.7 | 0 | 20 | 80 | 0 | 0 | 0.06 | 24.0422 | 19.0183 | 6.4209 | 0.18396 | 0.64334 | 23.3594 | 0.022292 | 0.001286 | 0.9117 | 0.001172 | 18.3655 | 18.257
2022-11-21 14:52:36.157 | 14160.63 | 95.428986 | 0 | 486.1359 | 0 | 485 | 0 | 0 | 4.4171 | 0 | 17.4239 | 0 | 0 | 0 | 4.4161 | 0 | 17.4239 | 0 | 600 | 2 | 1.0727 | 41.7 | 0 | 20 | 80 | 0 | 0 | 0.06 | 24.0442 | 19.0176 | 6.4224 | 0.18416 | 0.64332 | 23.3727 | 0.022291 | 0.001286 | 0.91168 | 0.001172 | 18.3681 | 18.2599
2022-11-21 14:52:42.327 | 14166.8 | 95.408165 | 0 | 486.3248 | 0 | 485 | 0 | 0 | 4.4171 | 0 | 17.4239 | 0 | 0 | 0 | 4.4157 | 0 | 17.4128 | 0 | 600 | 2 | 1.0745 | 41.7 | 0 | 20 | 80 | 0 | 0 | 0.06 | 24.0481 | 19.0164 | 6.3812 | 0.18354 | 0.64328 | 23.3594 | 0.022291 | 0.001286 | 0.91171 | 0.001172 | 18.3694 | 18.2613
2022-11-21 14:52:48.511 | 14172.98 | 95.44286 | 0 | 486.5347 | 0 | 486 | 0 | 0 | 4.4171 | 0 | 17.4239 | 0 | 0 | 0 | 4.4161 | 0 | 17.4211 | 0 | 600 | 2 | 1.0715 | 41.7 | 0 | 20 | 80 | 0 | 0 | 0.06 | 24.0508 | 19.0154 | 6.4056 | 0.18385 | 0.64325 | 23.3834 | 0.022289 | 0.001286 | 0.9117 | 0.001172 | 18.3674 | 18.259
2022-11-21 14:52:54.715 | 14179.18 | 95.43592 | 0 | 486.6641 | 0 | 486 | 0 | 0 | 4.4171 | 0 | 17.4239 | 0 | 0 | 0 | 4.4168 | 0 | 17.4289 | 0 | 600 | 2 | 1.0721 | 41.7 | 0 | 20 | 80 | 0 | 0 | 0.06 | 24.0455 | 19.0172 | 6.4178 | 0.18407 | 0.64331 | 23.3647 | 0.022291 | 0.001286 | 0.9117 | 0.001172 | 18.3694 | 18.2613
2022-11-21 14:53:00.902 | 14185.37 | 95.43419 | 0 | 486.9053 | 0 | 486 | 0 | 0 | 4.4171 | 0 | 17.4239 | 0 | 0 | 0 | 4.4155 | 0 | 17.4135 | 0 | 600 | 2 | 1.0723 | 41.7 | 0 | 20 | 80 | 0 | 0 | 0.06 | 24.0501 | 19.0158 | 6.4087 | 0.18393 | 0.64326 | 23.3594 | 0.022289 | 0.001286 | 0.9117 | 0.001172 | 18.3732 | 18.2657
2022-11-21 14:53:07.066 | 14191.54 | 95.40469 | 0 | 487.0837 | 0 | 486 | 0 | 0 | 4.4171 | 0 | 17.4239 | 0 | 0 | 0 | 4.4163 | 0 | 17.4269 | 0 | 600 | 2 | 1.0748 | 41.7 | 0 | 20 | 80 | 0 | 0 | 0.06 | 24.0588 | 19.013 | 6.4056 | 0.18385 | 0.64316 | 23.3754 | 0.022287 | 0.001286 | 0.9117 | 0.001172 | 18.3749 | 18.2676
2022-11-21 14:53:13.242 | 14197.71 | 95.423775 | 0 | 487.2654 | 0 | 486 | 0 | 0 | 4.4171 | 0 | 17.4239 | 0 | 0 | 0 | 4.4172 | 0 | 17.4128 | 0 | 600 | 2 | 1.0732 | 41.7 | 0 | 20 | 80 | 0 | 0 | 0.06 | 24.0446 | 19.0173 | 6.4239 | 0.18432 | 0.64332 | 23.3594 | 0.022291 | 0.001286 | 0.91169 | 0.001172 | 18.3654 | 18.2573
2022-11-21 14:53:19.435 | 14203.91 | 95.40122 | 0 | 487.4229 | 0 | 487 | 0 | 0 | 4.4171 | 0 | 17.4239 | 0 | 0 | 0 | 4.416 | 0 | 17.4123 | 0 | 600 | 2 | 1.0751 | 41.7 | 0 | 20 | 80 | 0 | 0 | 0.06 | 24.039 | 19.0193 | 6.4087 | 0.1837 | 0.64338 | 23.3674 | 0.022294 | 0.001286 | 0.91169 | 0.001172 | 18.3611 | 18.2524
2022-11-21 14:53:25.596 | 14210.07 | 95.43766 | 0 | 487.6922 | 0 | 487 | 0 | 0 | 4.4171 | 0 | 17.4239 | 0 | 0 | 0 | 4.4171 | 0 | 17.4171 | 0 | 600 | 2 | 1.072 | 41.7 | 0 | 20 | 80 | 0 | 0 | 0.06 | 24.0476 | 19.0166 | 6.4072 | 0.18351 | 0.64328 | 23.354 | 0.02229 | 0.001286 | 0.91169 | 0.001172 | 18.3733 | 18.2656
2022-11-21 14:53:31.794 | 14216.26 | 95.46022 | 0 | 487.8741 | 0 | 487 | 0 | 0 | 4.4171 | 0 | 17.4239 | 0 | 0 | 0 | 4.416 | 0 | 17.4237 | 0 | 600 | 2 | 1.0701 | 41.7 | 0 | 20 | 80 | 0 | 0 | 0.06 | 24.0519 | 19.0151 | 6.4255 | 0.18424 | 0.64324 | 23.3727 | 0.022289 | 0.001286 | 0.9117 | 0.001172 | 18.3729 | 18.2653
2022-11-21 14:53:37.994 | 14222.46 | 95.4793 | 0 | 488.084 | 0 | 487 | 0 | 0 | 4.4171 | 0 | 17.4239 | 0 | 0 | 0 | 4.4169 | 0 | 17.4166 | 0 | 600 | 2 | 1.0684 | 41.7 | 0 | 20 | 80 | 0 | 0 | 0.06 | 24.0497 | 19.0159 | 6.4148 | 0.18376 | 0.64326 | 23.3567 | 0.02229 | 0.001286 | 0.91171 | 0.001172 | 18.3714 | 18.2636
2022-11-21 14:53:44.199 | 14228.67 | 95.46022 | 0 | 488.2936 | 0 | 487 | 0 | 0 | 4.4171 | 0 | 17.4239 | 0 | 0 | 0 | 4.4158 | 0 | 17.4174 | 0 | 600 | 2 | 1.0701 | 41.7 | 0 | 20 | 80 | 0 | 0 | 0.06 | 24.0494 | 19.016 | 6.4407 | 0.18441 | 0.64326 | 23.3487 | 0.02229 | 0.001286 | 0.9117 | 0.001172 | 18.3697 | 18.2615
2022-11-21 14:53:50.392 | 14234.86 | 95.40469 | 0 | 488.5769 | 0 | 488 | 0 | 0 | 4.4171 | 0 | 17.4239 | 0 | 0 | 0 | 4.4164 | 0 | 17.4127 | 0 | 600 | 2 | 1.0748 | 41.7 | 0 | 20 | 80 | 0 | 0 | 0.06 | 24.0482 | 19.0162 | 6.4163 | 0.1841 | 0.64328 | 23.3834 | 0.022291 | 0.001286 | 0.9117 | 0.001172 | 18.3685 | 18.2605
2022-11-21 14:53:56.570 | 14241.04 | 95.43766 | 0 | 488.7834 | 0 | 488 | 0 | 0 | 4.4171 | 0 | 17.4239 | 0 | 0 | 0 | 4.4168 | 0 | 17.4206 | 0 | 600 | 2 | 1.072 | 41.7 | 0 | 20 | 80 | 0 | 0 | 0.06 | 24.0434 | 19.0179 | 6.4163 | 0.18398 | 0.64333 | 23.3727 | 0.022292 | 0.001286 | 0.9117 | 0.001172 | 18.3641 | 18.2556
2022-11-21 14:54:02.756 | 14247.23 | 95.423775 | 0 | 488.9721 | 0 | 488 | 0 | 0 | 4.4171 | 0 | 17.4239 | 0 | 0 | 0 | 4.4156 | 0 | 17.4196 | 0 | 600 | 2 | 1.0732 | 41.7 | 0 | 20 | 80 | 0 | 0 | 0.06 | 24.0439 | 19.0176 | 6.4301 | 0.18461 | 0.64333 | 23.3941 | 0.022291 | 0.001286 | 0.9117 | 0.001172 | 18.3691 | 18.2611
2022-11-21 14:54:08.952 | 14253.42 | 95.41857 | 0 | 489.1819 | 0 | 488 | 0 | 0 | 4.4171 | 0 | 17.4239 | 0 | 0 | 0 | 4.4172 | 0 | 17.4198 | 0 | 600 | 2 | 1.0736 | 41.7 | 0 | 20 | 80 | 0 | 0 | 0.06 | 24.0482 | 19.0164 | 6.427 | 0.18402 | 0.64328 | 23.3487 | 0.02229 | 0.001286 | 0.9117 | 0.001172 | 18.3704 | 18.2624
2022-11-21 14:54:15.143 | 14259.61 | 95.463684 | 0 | 489.4232 | 0 | 488 | 0 | 0 | 4.4171 | 0 | 17.4239 | 0 | 0 | 0 | 4.4173 | 0 | 17.4119 | 0 | 600 | 2 | 1.0698 | 41.7 | 0 | 20 | 80 | 0 | 0 | 0.06 | 24.0527 | 19.0149 | 6.4255 | 0.18409 | 0.64323 | 23.3594 | 0.022289 | 0.001286 | 0.91171 | 0.001172 | 18.3664 | 18.2582
2022-11-21 14:54:21.325 | 14265.8 | 95.4099 | 0 | 489.6296 | 0 | 489 | 0 | 0 | 4.4171 | 0 | 17.4239 | 0 | 0 | 0 | 4.4164 | 0 | 17.4147 | 0 | 600 | 2 | 1.0744 | 41.7 | 0 | 20 | 80 | 0 | 0 | 0.06 | 24.0434 | 19.0179 | 6.4194 | 0.18475 | 0.64333 | 23.3674 | 0.022293 | 0.001286 | 0.91172 | 0.001172 | 18.3631 | 18.2542
2022-11-21 14:54:27.478 | 14271.95 | 95.46022 | 0 | 489.822 | 0 | 489 | 0 | 0 | 4.4171 | 0 | 17.4239 | 0 | 0 | 0 | 4.4159 | 0 | 17.4156 | 0 | 600 | 2 | 1.0701 | 41.7 | 0 | 20 | 80 | 0 | 0 | 0.06 | 24.0441 | 19.0178 | 6.4392 | 0.18382 | 0.64332 | 23.3674 | 0.022293 | 0.001286 | 0.91171 | 0.001172 | 18.3692 | 18.2612
2022-11-21 14:54:33.673 | 14278.14 | 95.43246 | 0 | 490.0212 | 0 | 489 | 0 | 0 | 4.4171 | 0 | 17.4239 | 0 | 0 | 0 | 4.417 | 0 | 17.4155 | 0 | 600 | 2 | 1.0724 | 41.7 | 0 | 20 | 80 | 0 | 0 | 0.06 | 24.0564 | 19.0136 | 6.4224 | 0.18418 | 0.64319 | 23.3754 | 0.022287 | 0.001286 | 0.9117 | 0.001172 | 18.3773 | 18.2702
2022-11-21 14:54:39.844 | 14284.31 | 95.468895 | 0 | 490.2696 | 0 | 489 | 0 | 0 | 4.4171 | 0 | 17.4239 | 0 | 0 | 0 | 4.4159 | 0 | 17.4221 | 0 | 600 | 2 | 1.0693 | 41.7 | 0 | 20 | 80 | 0 | 0 | 0.06 | 24.0593 | 19.0126 | 6.4346 | 0.18472 | 0.64315 | 23.3567 | 0.022286 | 0.001286 | 0.91171 | 0.001172 | 18.3732 | 18.2659
2022-11-21 14:54:46.023 | 14290.49 | 95.428986 | 0 | 490.4548 | 0 | 490 | 0 | 0 | 4.4171 | 0 | 17.4239 | 0 | 0 | 0 | 4.4169 | 0 | 17.4256 | 0 | 600 | 2 | 1.0727 | 41.7 | 0 | 20 | 80 | 0 | 0 | 0.06 | 24.0458 | 19.017 | 6.4316 | 0.18486 | 0.6433 | 23.3941 | 0.022291 | 0.001286 | 0.9117 | 0.001172 | 18.3661 | 18.2578
2022-11-21 14:54:52.222 | 14296.69 | 95.427246 | 0 | 490.6402 | 0 | 490 | 0 | 0 | 4.4171 | 0 | 17.4239 | 0 | 0 | 0 | 4.4168 | 0 | 17.4143 | 0 | 600 | 2 | 1.0729 | 41.7 | 0 | 20 | 80 | 0 | 0 | 0.06 | 24.0492 | 19.016 | 6.4316 | 0.18407 | 0.64327 | 23.354 | 0.022291 | 0.001286 | 0.91173 | 0.001172 | 18.3724 | 18.2646
2022-11-21 14:54:58.400 | 14302.87 | 95.45848 | 0 | 490.8291 | 0 | 490 | 0 | 0 | 4.4171 | 0 | 17.4239 | 0 | 0 | 0 | 4.4162 | 0 | 17.4226 | 0 | 600 | 2 | 1.0702 | 41.7 | 0 | 20 | 80 | 0 | 0 | 0.06 | 24.0537 | 19.0145 | 6.4316 | 0.18436 | 0.64322 | 23.3674 | 0.022287 | 0.001286 | 0.91168 | 0.001172 | 18.3787 | 18.2721
2022-11-21 14:55:04.612 | 14309.08 | 95.38387 | 0 | 491.0808 | 0 | 490 | 0 | 0 | 4.4171 | 0 | 17.4239 | 0 | 0 | 0 | 4.4175 | 0 | 17.4277 | 0 | 600 | 2 | 1.0766 | 41.7 | 0 | 20 | 80 | 0 | 0 | 0.06 | 24.0617 | 19.0119 | 6.4377 | 0.18444 | 0.64313 | 23.3594 | 0.022286 | 0.001286 | 0.91172 | 0.001172 | 18.3775 | 18.2705
2022-11-21 14:55:10.800 | 14315.27 | 95.406425 | 0 | 491.2557 | 0 | 490 | 0 | 0 | 4.4171 | 0 | 17.4239 | 0 | 0 | 0 | 4.4163 | 0 | 17.4273 | 0 | 600 | 2 | 1.0747 | 41.7 | 0 | 20 | 80 | 0 | 0 | 0.06 | 24.0524 | 19.0149 | 6.4224 | 0.18418 | 0.64323 | 23.3754 | 0.022289 | 0.001286 | 0.9117 | 0.001172 | 18.369 | 18.2609
2022-11-21 14:55:17.015 | 14321.49 | 95.40122 | 0 | 491.4341 | 0 | 491 | 0 | 0 | 4.4171 | 0 | 17.4239 | 0 | 0 | 0 | 4.4168 | 0 | 17.4215 | 0 | 600 | 2 | 1.0751 | 41.7 | 0 | 20 | 80 | 0 | 0 | 0.06 | 24.0441 | 19.0177 | 6.4484 | 0.18472 | 0.64332 | 23.3567 | 0.022293 | 0.001286 | 0.91174 | 0.001172 | 18.3637 | 18.2548
2022-11-21 14:55:23.215 | 14327.68 | 95.428986 | 0 | 491.6054 | 0 | 491 | 0 | 0 | 4.4171 | 0 | 17.4239 | 0 | 0 | 0 | 4.4152 | 0 | 17.4194 | 0 | 600 | 2 | 1.0727 | 41.7 | 0 | 20 | 80 | 0 | 0 | 0.06 | 24.0492 | 19.0159 | 6.4529 | 0.18515 | 0.64327 | 23.3834 | 0.02229 | 0.001286 | 0.91172 | 0.001172 | 18.3736 | 18.2661
2022-11-21 14:55:29.413 | 14333.88 | 95.425514 | 0 | 491.8398 | 0 | 491 | 0 | 0 | 4.4171 | 0 | 17.4239 | 0 | 0 | 0 | 4.417 | 0 | 17.4139 | 0 | 600 | 2 | 1.073 | 41.7 | 0 | 20 | 80 | 0 | 0 | 0.06 | 24.0575 | 19.0133 | 6.4209 | 0.18402 | 0.64317 | 23.3647 | 0.022287 | 0.001286 | 0.91171 | 0.001172 | 18.3769 | 18.27
2022-11-21 14:55:35.606 | 14340.08 | 95.40469 | 0 | 492.0111 | 0 | 491 | 0 | 0 | 4.4171 | 0 | 17.4239 | 0 | 0 | 0 | 4.4167 | 0 | 17.4279 | 0 | 600 | 2 | 1.0748 | 41.7 | 0 | 20 | 80 | 0 | 0 | 0.06 | 24.0513 | 19.0154 | 6.4438 | 0.1845 | 0.64324 | 23.3487 | 0.02229 | 0.001286 | 0.91171 | 0.001172 | 18.3697 | 18.2618
2022-11-21 14:55:41.800 | 14346.27 | 95.43766 | 0 | 492.1684 | 0 | 491 | 0 | 0 | 4.4171 | 0 | 17.4239 | 0 | 0 | 0 | 4.4171 | 0 | 17.4152 | 0 | 600 | 2 | 1.072 | 41.7 | 0 | 20 | 80 | 0 | 0 | 0.06 | 24.0663 | 19.0104 | 6.4362 | 0.18449 | 0.64308 | 23.3674 | 0.022283 | 0.001286 | 0.9117 | 0.001172 | 18.3829 | 18.2764
2022-11-21 14:55:48.015 | 14352.49 | 95.43246 | 0 | 492.3294 | 0 | 492 | 0 | 0 | 4.4171 | 0 | 17.4239 | 0 | 0 | 0 | 4.4165 | 0 | 17.4223 | 0 | 600 | 2 | 1.0724 | 41.7 | 0 | 20 | 80 | 0 | 0 | 0.06 | 24.0742 | 19.0078 | 6.4423 | 0.18452 | 0.64299 | 23.354 | 0.022281 | 0.001286 | 0.9117 | 0.001172 | 18.385 | 18.279
2022-11-21 14:55:54.175 | 14358.65 | 95.40122 | 0 | 492.5602 | 0 | 492 | 0 | 0 | 4.4171 | 0 | 17.4239 | 0 | 0 | 0 | 4.4173 | 0 | 17.4207 | 0 | 600 | 2 | 1.0751 | 41.7 | 0 | 20 | 80 | 0 | 0 | 0.06 | 24.0572 | 19.0133 | 6.4575 | 0.18519 | 0.64318 | 23.3754 | 0.022287 | 0.001286 | 0.91172 | 0.001172 | 18.3755 | 18.2684
2022-11-21 14:56:00.341 | 14364.81 | 95.41163 | 0 | 492.7209 | 0 | 492 | 0 | 0 | 4.4171 | 0 | 17.4239 | 0 | 0 | 0 | 4.4169 | 0 | 17.4208 | 0 | 600 | 2 | 1.0742 | 41.7 | 0 | 20 | 80 | 0 | 0 | 0.06 | 24.0479 | 19.0163 | 6.4423 | 0.18497 | 0.64328 | 23.3674 | 0.022291 | 0.001286 | 0.91172 | 0.001172 | 18.3698 | 18.2619
2022-11-21 14:56:06.551 | 14371.02 | 95.402954 | 0 | 492.8888 | 0 | 492 | 0 | 0 | 4.4171 | 0 | 17.4239 | 0 | 0 | 0 | 4.4167 | 0 | 17.4269 | 0 | 600 | 2 | 1.075 | 41.7 | 0 | 20 | 80 | 0 | 0 | 0.06 | 24.0585 | 19.0129 | 6.4362 | 0.18494 | 0.64316 | 23.3674 | 0.022287 | 0.001286 | 0.91171 | 0.001172 | 18.3832 | 18.2767
2022-11-21 14:56:12.760 | 14377.23 | 95.47584 | 0 | 493.1267 | 0 | 492 | 0 | 0 | 4.4171 | 0 | 17.4239 | 0 | 0 | 0 | 4.4166 | 0 | 17.4095 | 0 | 600 | 2 | 1.0687 | 41.7 | 0 | 20 | 80 | 0 | 0 | 0.06 | 24.0687 | 19.0096 | 6.4499 | 0.18481 | 0.64305 | 23.3647 | 0.022283 | 0.001286 | 0.91171 | 0.001172 | 18.3807 | 18.2742
2022-11-21 14:56:18.928 | 14383.4 | 95.4151 | 0 | 493.3052 | 0 | 492 | 0 | 0 | 4.4171 | 0 | 17.4239 | 0 | 0 | 0 | 4.4161 | 0 | 17.4199 | 0 | 600 | 2 | 1.0739 | 41.7 | 0 | 20 | 80 | 0 | 0 | 0.06 | 24.0605 | 19.0123 | 6.4529 | 0.18481 | 0.64314 | 23.3834 | 0.022285 | 0.001286 | 0.9117 | 0.001172 | 18.3724 | 18.2652
2022-11-21 14:56:25.123 | 14389.59 | 95.4446 | 0 | 493.4801 | 0 | 493 | 0 | 0 | 4.4171 | 0 | 17.4239 | 0 | 0 | 0 | 4.4171 | 0 | 17.42 | 0 | 600 | 2 | 1.0714 | 41.7 | 0 | 20 | 80 | 0 | 0 | 0.06 | 24.0516 | 19.0152 | 6.4499 | 0.18449 | 0.64324 | 23.3807 | 0.022288 | 0.001286 | 0.9117 | 0.001172 | 18.3732 | 18.2654
2022-11-21 14:56:31.303 | 14395.77 | 95.4793 | 0 | 493.6411 | 0 | 493 | 0 | 0 | 4.4171 | 0 | 17.4239 | 0 | 0 | 0 | 4.4171 | 0 | 17.4259 | 0 | 600 | 2 | 1.0684 | 41.7 | 0 | 20 | 80 | 0 | 0 | 0.06 | 24.0607 | 19.0121 | 6.4499 | 0.18506 | 0.64314 | 23.3834 | 0.022285 | 0.001286 | 0.9117 | 0.001172 | 18.381 | 18.2747
2022-11-21 14:56:37.497 | 14401.97 | 95.43766 | 0 | 493.8719 | 0 | 493 | 0 | 0 | 4.4171 | 0 | 17.4239 | 0 | 0 | 0 | 4.4166 | 0 | 17.419 | 0 | 600 | 2 | 1.072 | 41.7 | 0 | 20 | 80 | 0 | 0 | 0.06 | 24.0626 | 19.0115 | 6.4392 | 0.18464 | 0.64312 | 23.3727 | 0.022285 | 0.001286 | 0.9117 | 0.001172 | 18.3824 | 18.2761
2022-11-21 14:56:43.659 | 14408.13 | 95.385605 | 0 | 494.0364 | 0 | 493 | 0 | 0 | 4.4171 | 0 | 17.4239 | 0 | 0 | 0 | 4.4169 | 0 | 17.4319 | 0 | 600 | 2 | 1.0765 | 41.7 | 0 | 20 | 80 | 0 | 0 | 0.06 | 24.0634 | 19.0113 | 6.456 | 0.18515 | 0.64311 | 23.3754 | 0.022284 | 0.001286 | 0.9117 | 0.001172 | 18.3823 | 18.276
2022-11-21 14:56:49.825 | 14414.3 | 95.43246 | 0 | 494.2113 | 0 | 493 | 0 | 0 | 4.4171 | 0 | 17.4239 | 0 | 0 | 0 | 4.4169 | 0 | 17.4215 | 0 | 600 | 2 | 1.0724 | 41.7 | 0 | 20 | 80 | 0 | 0 | 0.06 | 24.0626 | 19.0116 | 6.456 | 0.18494 | 0.64312 | 23.3567 | 0.022286 | 0.001286 | 0.91172 | 0.001172 | 18.3804 | 18.2738
2022-11-21 14:56:56.009 | 14420.48 | 95.423775 | 0 | 494.3652 | 0 | 494 | 0 | 0 | 4.4171 | 0 | 17.4239 | 0 | 0 | 0 | 4.4168 | 0 | 17.4155 | 0 | 600 | 2 | 1.0732 | 41.7 | 0 | 20 | 80 | 0 | 0 | 0.06 | 24.0596 | 19.0125 | 6.4636 | 0.18537 | 0.64315 | 23.3754 | 0.022286 | 0.001286 | 0.91172 | 0.001172 | 18.3747 | 18.2676
2022-11-21 14:57:02.207 | 14426.68 | 95.423775 | 0 | 494.6032 | 0 | 494 | 0 | 0 | 4.4171 | 0 | 17.4239 | 0 | 0 | 0 | 4.4172 | 0 | 17.4221 | 0 | 600 | 2 | 1.0732 | 41.7 | 0 | 20 | 80 | 0 | 0 | 0.06 | 24.0477 | 19.0165 | 6.4423 | 0.18463 | 0.64328 | 23.3647 | 0.022291 | 0.001286 | 0.9117 | 0.001172 | 18.3695 | 18.2621
2022-11-21 14:57:08.398 | 14432.87 | 95.40122 | 0 | 494.7923 | 0 | 494 | 0 | 0 | 4.4171 | 0 | 17.4239 | 0 | 0 | 0 | 4.4169 | 0 | 17.4132 | 0 | 600 | 2 | 1.0751 | 41.7 | 0 | 20 | 80 | 0 | 0 | 0.06 | 24.0633 | 19.0113 | 6.4499 | 0.18488 | 0.64311 | 23.3674 | 0.022285 | 0.001286 | 0.91173 | 0.001172 | 18.3832 | 18.2771
2022-11-21 14:57:14.585 | 14439.06 | 95.44981 | 0 | 494.9778 | 0 | 494 | 0 | 0 | 4.4171 | 0 | 17.4239 | 0 | 0 | 0 | 4.4163 | 0 | 17.4195 | 0 | 600 | 2 | 1.0709 | 41.7 | 0 | 20 | 80 | 0 | 0 | 0.06 | 24.0677 | 19.01 | 6.4651 | 0.18511 | 0.64306 | 23.3487 | 0.022283 | 0.001286 | 0.91171 | 0.001172 | 18.3877 | 18.2824
2022-11-21 14:57:20.791 | 14445.26 | 95.425514 | 0 | 495.1702 | 0 | 494 | 0 | 0 | 4.4171 | 0 | 17.4239 | 0 | 0 | 0 | 4.4172 | 0 | 17.4226 | 0 | 600 | 2 | 1.073 | 41.7 | 0 | 20 | 80 | 0 | 0 | 0.06 | 24.0661 | 19.0104 | 6.4529 | 0.18512 | 0.64308 | 23.3807 | 0.022283 | 0.001286 | 0.9117 | 0.001172 | 18.3806 | 18.274
2022-11-21 14:57:26.973 | 14451.44 | 95.406425 | 0 | 495.4222 | 0 | 495 | 0 | 0 | 4.4171 | 0 | 17.4239 | 0 | 0 | 0 | 4.4163 | 0 | 17.4154 | 0 | 600 | 2 | 1.0747 | 41.7 | 0 | 20 | 80 | 0 | 0 | 0.06 | 24.0583 | 19.0129 | 6.4835 | 0.18599 | 0.64317 | 23.3807 | 0.022287 | 0.001286 | 0.91172 | 0.001172 | 18.3747 | 18.2675
2022-11-21 14:57:33.156 | 14457.63 | 95.425514 | 0 | 495.6147 | 0 | 495 | 0 | 0 | 4.4171 | 0 | 17.4239 | 0 | 0 | 0 | 4.4169 | 0 | 17.4215 | 0 | 600 | 2 | 1.073 | 41.7 | 0 | 20 | 80 | 0 | 0 | 0.06 | 24.053 | 19.0147 | 6.4682 | 0.18529 | 0.64322 | 23.3567 | 0.022288 | 0.001286 | 0.91171 | 0.001172 | 18.373 | 18.2659
2022-11-21 14:57:39.329 | 14463.8 | 95.41684 | 0 | 495.8106 | 0 | 495 | 0 | 0 | 4.4171 | 0 | 17.4239 | 0 | 0 | 0 | 4.4159 | 0 | 17.4146 | 0 | 600 | 2 | 1.0738 | 41.7 | 0 | 20 | 80 | 0 | 0 | 0.06 | 24.0492 | 19.0159 | 6.4667 | 0.18506 | 0.64327 | 23.3647 | 0.02229 | 0.001286 | 0.91171 | 0.001172 | 18.3718 | 18.2644
2022-11-21 14:57:45.535 | 14470 | 95.427246 | 0 | 495.9961 | 0 | 495 | 0 | 0 | 4.4171 | 0 | 17.4239 | 0 | 0 | 0 | 4.416 | 0 | 17.4286 | 0 | 600 | 2 | 1.0729 | 41.7 | 0 | 20 | 80 | 0 | 0 | 0.06 | 24.0561 | 19.0135 | 6.4575 | 0.18568 | 0.64319 | 23.3887 | 0.022287 | 0.001286 | 0.91171 | 0.001172 | 18.3785 | 18.2716
2022-11-21 14:57:51.714 | 14476.18 | 95.42204 | 0 | 496.2131 | 0 | 495 | 0 | 0 | 4.4171 | 0 | 17.4239 | 0 | 0 | 0 | 4.4167 | 0 | 17.4137 | 0 | 600 | 2 | 1.0733 | 41.7 | 0 | 20 | 80 | 0 | 0 | 0.06 | 24.0613 | 19.0121 | 6.4667 | 0.18517 | 0.64313 | 23.3834 | 0.022286 | 0.001286 | 0.91172 | 0.001172 | 18.3796 | 18.2732
2022-11-21 14:57:57.882 | 14482.35 | 95.4151 | 0 | 496.4443 | 0 | 496 | 0 | 0 | 4.4171 | 0 | 17.4239 | 0 | 0 | 0 | 4.4169 | 0 | 17.4232 | 0 | 600 | 2 | 1.0739 | 41.7 | 0 | 20 | 80 | 0 | 0 | 0.06 | 24.0651 | 19.0105 | 6.4697 | 0.1859 | 0.64309 | 23.3727 | 0.022284 | 0.001286 | 0.91173 | 0.001172 | 18.384 | 18.2783
2022-11-21 14:58:04.072 | 14488.54 | 95.38908 | 0 | 496.6402 | 0 | 496 | 0 | 0 | 4.4171 | 0 | 17.4239 | 0 | 0 | 0 | 4.4167 | 0 | 17.4133 | 0 | 600 | 2 | 1.0762 | 41.7 | 0 | 20 | 80 | 0 | 0 | 0.06 | 24.0681 | 19.0096 | 6.4575 | 0.18559 | 0.64306 | 23.346 | 0.022283 | 0.001286 | 0.91172 | 0.001172 | 18.382 | 18.2758
2022-11-21 14:58:10.253 | 14494.72 | 95.385605 | 0 | 496.8187 | 0 | 496 | 0 | 0 | 4.4171 | 0 | 17.4239 | 0 | 0 | 0 | 4.4159 | 0 | 17.4207 | 0 | 600 | 2 | 1.0765 | 41.7 | 0 | 20 | 80 | 0 | 0 | 0.06 | 24.0634 | 19.0113 | 6.4667 | 0.18533 | 0.64303 | 23.3647 | 0.022283 | 0.001286 | 0.91172 | 0.001172 | 18.381 | 18.2744
2022-11-21 14:58:16.467 | 14500.94 | 95.423775 | 0 | 497.0566 | 0 | 496 | 0 | 0 | 4.4171 | 0 | 17.4239 | 0 | 0 | 0 | 4.4171 | 0 | 17.4217 | 0 | 600 | 2 | 1.0732 | 41.7 | 0 | 20 | 80 | 0 | 0 | 0.06 | 24.0632 | 19.0112 | 6.4651 | 0.18559 | 0.64311 | 23.3914 | 0.022286 | 0.001286 | 0.91175 | 0.001172 | 18.3788 | 18.2721
2022-11-21 14:58:22.661 | 14507.13 | 95.44807 | 0 | 497.2527 | 0 | 496 | 0 | 0 | 4.4171 | 0 | 17.4239 | 0 | 0 | 0 | 4.4173 | 0 | 17.4307 | 0 | 600 | 2 | 1.0711 | 41.7 | 0 | 20 | 80 | 0 | 0 | 0.06 | 24.0663 | 19.0102 | 6.4789 | 0.18595 | 0.64308 | 23.3887 | 0.022284 | 0.001286 | 0.91173 | 0.001172 | 18.386 | 18.2803
2022-11-21 14:58:28.852 | 14513.32 | 95.42031 | 0 | 497.4417 | 0 | 497 | 0 | 0 | 4.4171 | 0 | 17.4239 | 0 | 0 | 0 | 4.4168 | 0 | 17.4254 | 0 | 600 | 2 | 1.0735 | 41.7 | 0 | 20 | 80 | 0 | 0 | 0.06 | 24.0678 | 19.0098 | 6.4529 | 0.18497 | 0.64306 | 23.3674 | 0.022284 | 0.001286 | 0.91173 | 0.001172 | 18.3892 | 18.2836
2022-11-21 14:58:35.037 | 14519.51 | 95.43766 | 0 | 497.6445 | 0 | 497 | 0 | 0 | 4.4171 | 0 | 17.4239 | 0 | 0 | 0 | 4.4164 | 0 | 17.4208 | 0 | 600 | 2 | 1.072 | 41.7 | 0 | 20 | 80 | 0 | 0 | 0.06 | 24.0776 | 19.0065 | 6.4575 | 0.1854 | 0.64295 | 23.3941 | 0.022279 | 0.001286 | 0.9117 | 0.001172 | 18.3891 | 18.284
2022-11-21 14:58:41.224 | 14525.69 | 95.512276 | 0 | 497.9246 | 0 | 497 | 0 | 0 | 4.4171 | 0 | 17.4239 | 0 | 0 | 0 | 4.4172 | 0 | 17.4262 | 0 | 600 | 2 | 1.0656 | 41.7 | 0 | 20 | 80 | 0 | 0 | 0.06 | 24.0589 | 19.0126 | 6.4743 | 0.18585 | 0.64316 | 23.3914 | 0.022287 | 0.001286 | 0.91172 | 0.001172 | 18.3742 | 18.2672
2022-11-21 14:58:47.399 | 14531.87 | 95.43246 | 0 | 498.1206 | 0 | 497 | 0 | 0 | 4.4171 | 0 | 17.4239 | 0 | 0 | 0 | 4.4152 | 0 | 17.4284 | 0 | 600 | 2 | 1.0724 | 41.7 | 0 | 20 | 80 | 0 | 0 | 0.06 | 24.0515 | 19.015 | 6.4743 | 0.18588 | 0.64324 | 23.3941 | 0.022289 | 0.001286 | 0.91171 | 0.001172 | 18.3728 | 18.2655
2022-11-21 14:58:53.596 | 14538.07 | 95.428986 | 0 | 498.3446 | 0 | 497 | 0 | 0 | 4.4171 | 0 | 17.4239 | 0 | 0 | 0 | 4.4162 | 0 | 17.4187 | 0 | 600 | 2 | 1.0727 | 41.7 | 0 | 20 | 80 | 0 | 0 | 0.06 | 24.0618 | 19.0118 | 6.4804 | 0.18573 | 0.64313 | 23.3647 | 0.022286 | 0.001286 | 0.91172 | 0.001172 | 18.3766 | 18.2697
2022-11-21 14:58:59.791 | 14544.26 | 95.40122 | 0 | 498.5405 | 0 | 498 | 0 | 0 | 4.4171 | 0 | 17.4239 | 0 | 0 | 0 | 4.415 | 0 | 17.4185 | 0 | 600 | 2 | 1.0751 | 41.7 | 0 | 20 | 80 | 0 | 0 | 0.06 | 24.0617 | 19.012 | 6.4819 | 0.1855 | 0.64313 | 23.3407 | 0.022286 | 0.001286 | 0.91172 | 0.001172 | 18.3769 | 18.2699
2022-11-21 14:59:05.982 | 14550.45 | 95.41337 | 0 | 498.8205 | 0 | 498 | 0 | 0 | 4.4171 | 0 | 17.4239 | 0 | 0 | 0 | 4.4163 | 0 | 17.412 | 0 | 600 | 2 | 1.0741 | 41.7 | 0 | 20 | 80 | 0 | 0 | 0.06 | 24.0635 | 19.0113 | 6.4865 | 0.18581 | 0.64311 | 23.3567 | 0.022285 | 0.001286 | 0.9117 | 0.001172 | 18.3854 | 18.2797
2022-11-21 14:59:12.166 | 14556.64 | 95.408165 | 0 | 499.02 | 0 | 498 | 0 | 0 | 4.4171 | 0 | 17.4239 | 0 | 0 | 0 | 4.4176 | 0 | 17.412 | 0 | 600 | 2 | 1.0745 | 41.7 | 0 | 20 | 80 | 0 | 0 | 0.06 | 24.0696 | 19.0092 | 6.4804 | 0.18591 | 0.64304 | 23.3807 | 0.022283 | 0.001286 | 0.91173 | 0.001172 | 18.3883 | 18.2831
2022-11-21 14:59:18.352 | 14562.82 | 95.45154 | 0 | 499.2229 | 0 | 498 | 0 | 0 | 4.4171 | 0 | 17.4239 | 0 | 0 | 0 | 4.4167 | 0 | 17.422 | 0 | 600 | 2 | 1.0708 | 41.7 | 0 | 20 | 80 | 0 | 0 | 0.06 | 24.0667 | 19.0102 | 6.4728 | 0.1856 | 0.64307 | 23.3674 | 0.022284 | 0.001286 | 0.91172 | 0.001172 | 18.3825 | 18.2765
2022-11-21 14:59:24.547 | 14569.02 | 95.48277 | 0 | 499.4259 | 0 | 499 | 0 | 0 | 4.4171 | 0 | 17.4239 | 0 | 0 | 0 | 4.4164 | 0 | 17.4167 | 0 | 600 | 2 | 1.0681 | 41.7 | 0 | 20 | 80 | 0 | 0 | 0.06 | 24.0554 | 19.0138 | 6.4651 | 0.18564 | 0.6432 | 23.3887 | 0.022286 | 0.001286 | 0.91168 | 0.001172 | 18.3732 | 18.2659
2022-11-21 14:59:30.742 | 14575.21 | 95.39775 | 0 | 499.7094 | 0 | 499 | 0 | 0 | 4.4171 | 0 | 17.4239 | 0 | 0 | 0 | 4.4169 | 0 | 17.4241 | 0 | 600 | 2 | 1.0754 | 41.7 | 0 | 20 | 80 | 0 | 0 | 0.06 | 24.0552 | 19.0138 | 6.4896 | 0.18604 | 0.6432 | 23.3594 | 0.022288 | 0.001286 | 0.91173 | 0.001172 | 18.3721 | 18.2646
2022-11-21 14:59:36.924 | 14581.39 | 95.41857 | 0 | 499.9402 | 0 | 499 | 0 | 0 | 4.4171 | 0 | 17.4239 | 0 | 0 | 0 | 4.4165 | 0 | 17.4184 | 0 | 600 | 2 | 1.0736 | 41.7 | 0 | 20 | 80 | 0 | 0 | 0.06 | 24.0618 | 19.0119 | 6.4911 | 0.18539 | 0.64313 | 23.3727 | 0.022286 | 0.001286 | 0.91173 | 0.001172 | 18.379 | 18.2723
2022-11-21 14:59:43.131 | 14587.6 | 95.467155 | 0 | 500.1324 | 0 | 499 | 0 | 0 | 4.4171 | 0 | 17.4239 | 0 | 0 | 0 | 4.4169 | 0 | 17.4105 | 0 | 600 | 2 | 1.0695 | 41.7 | 0 | 20 | 80 | 0 | 0 | 0.06 | 24.0693 | 19.0094 | 6.4926 | 0.18548 | 0.64304 | 23.3647 | 0.022283 | 0.001286 | 0.91173 | 0.001172 | 18.3835 | 18.2774
2022-11-21 14:59:49.301 | 14593.77 | 95.43072 | 0 | 500.3594 | 0 | 499 | 0 | 0 | 4.4171 | 0 | 17.4239 | 0 | 0 | 0 | 4.4166 | 0 | 17.4173 | 0 | 600 | 2 | 1.0726 | 41.7 | 0 | 20 | 80 | 0 | 0 | 0.06 | 24.0642 | 19.0108 | 6.485 | 0.18613 | 0.6431 | 23.3887 | 0.022285 | 0.001286 | 0.91173 | 0.001172 | 18.3829 | 18.2768
2022-11-21 14:59:55.484 | 14599.95 | 95.45154 | 0 | 500.6213 | 0 | 500 | 0 | 0 | 4.4171 | 0 | 17.4239 | 0 | 0 | 0 | 4.4165 | 0 | 17.4171 | 0 | 600 | 2 | 1.0708 | 41.7 | 0 | 20 | 80 | 0 | 0 | 0.06 | 24.0674 | 19.0099 | 6.4957 | 0.18649 | 0.64309 | 23.3941 | 0.022284 | 0.001286 | 0.91172 | 0.001172 | 18.3844 | 18.2787
2022-11-21 15:00:01.679 | 14606.15 | 95.406425 | 0 | 500.8205 | 0 | 500 | 0 | 0 | 4.4171 | 0 | 17.4239 | 0 | 0 | 0 | 4.4168 | 0 | 17.4181 | 0 | 600 | 2 | 1.0747 | 41.7 | 0 | 20 | 80 | 0 | 0 | 0.06 | 24.0694 | 19.0092 | 6.4972 | 0.18624 | 0.64305 | 23.3674 | 0.022283 | 0.001286 | 0.91172 | 0.001172 | 18.3847 | 18.2785
2022-11-21 15:00:07.876 | 14612.35 | 95.423775 | 0 | 501.016 | 0 | 500 | 0 | 0 | 4.4171 | 0 | 17.4239 | 0 | 0 | 0 | 4.4156 | 0 | 17.4138 | 0 | 600 | 2 | 1.0732 | 41.7 | 0 | 20 | 80 | 0 | 0 | 0.06 | 24.0641 | 19.011 | 6.4987 | 0.18655 | 0.64311 | 23.3914 | 0.022286 | 0.001286 | 0.91175 | 0.001172 | 18.3761 | 18.269
2022-11-21 15:00:14.059 | 14618.53 | 95.44286 | 0 | 501.2186 | 0 | 500 | 0 | 0 | 4.4171 | 0 | 17.4239 | 0 | 0 | 0 | 4.4172 | 0 | 17.425 | 0 | 600 | 2 | 1.0715 | 41.7 | 0 | 20 | 80 | 0 | 0 | 0.06 | 24.061 | 19.012 | 6.4987 | 0.18658 | 0.64314 | 23.3941 | 0.022286 | 0.001286 | 0.91173 | 0.001172 | 18.3805 | 18.2741
2022-11-21 15:00:20.275 | 14624.75 | 95.45154 | 0 | 501.4701 | 0 | 501 | 0 | 0 | 4.4171 | 0 | 17.4239 | 0 | 0 | 0 | 4.4176 | 0 | 17.4213 | 0 | 600 | 2 | 1.0708 | 41.7 | 0 | 20 | 80 | 0 | 0 | 0.06 | 24.0597 | 19.0124 | 6.488 | 0.18613 | 0.64315 | 23.3807 | 0.022285 | 0.001286 | 0.91171 | 0.001172 | 18.3846 | 18.2785
2022-11-21 15:00:26.479 | 14630.95 | 95.43419 | 0 | 501.6657 | 0 | 501 | 0 | 0 | 4.4171 | 0 | 17.4239 | 0 | 0 | 0 | 4.418 | 0 | 17.4221 | 0 | 600 | 2 | 1.0723 | 41.7 | 0 | 20 | 80 | 0 | 0 | 0.06 | 24.0665 | 19.0101 | 6.4957 | 0.18643 | 0.64307 | 23.3887 | 0.022283 | 0.001286 | 0.91171 | 0.001172 | 18.3884 | 18.283
2022-11-21 15:00:32.672 | 14637.14 | 95.43592 | 0 | 501.8368 | 0 | 501 | 0 | 0 | 4.4171 | 0 | 17.4239 | 0 | 0 | 0 | 4.4162 | 0 | 17.435 | 0 | 600 | 2 | 1.0721 | 41.7 | 0 | 20 | 80 | 0 | 0 | 0.06 | 24.0723 | 19.0084 | 6.4926 | 0.18608 | 0.64301 | 23.3647 | 0.022282 | 0.001286 | 0.91173 | 0.001172 | 18.3865 | 18.2811
2022-11-21 15:00:38.848 | 14643.32 | 95.39255 | 0 | 502.0849 | 0 | 501 | 0 | 0 | 4.4171 | 0 | 17.4239 | 0 | 0 | 0 | 4.4158 | 0 | 17.4163 | 0 | 600 | 2 | 1.0759 | 41.7 | 0 | 20 | 80 | 0 | 0 | 0.06 | 24.0736 | 19.008 | 6.4819 | 0.18568 | 0.643 | 23.3567 | 0.02228 | 0.001286 | 0.9117 | 0.001172 | 18.3833 | 18.2771
2022-11-21 15:00:45.007 | 14649.48 | 95.42031 | 0 | 502.2664 | 0 | 501 | 0 | 0 | 4.4171 | 0 | 17.4239 | 0 | 0 | 0 | 4.4163 | 0 | 17.4194 | 0 | 600 | 2 | 1.0735 | 41.7 | 0 | 20 | 80 | 0 | 0 | 0.06 | 24.0772 | 19.0067 | 6.4972 | 0.1863 | 0.64296 | 23.3727 | 0.022279 | 0.001286 | 0.91172 | 0.001172 | 18.3914 | 18.286
2022-11-21 15:00:51.180 | 14655.65 | 95.40122 | 0 | 502.4481 | 0 | 502 | 0 | 0 | 4.4171 | 0 | 17.4239 | 0 | 0 | 0 | 4.4163 | 0 | 17.4212 | 0 | 600 | 2 | 1.0751 | 41.7 | 0 | 20 | 80 | 0 | 0 | 0.06 | 24.0908 | 19.0022 | 6.4972 | 0.18624 | 0.6428 | 23.3674 | 0.022274 | 0.001286 | 0.91171 | 0.001172 | 18.4062 | 18.3027
2022-11-21 15:00:57.365 | 14661.83 | 95.406425 | 0 | 502.6262 | 0 | 502 | 0 | 0 | 4.4171 | 0 | 17.4239 | 0 | 0 | 0 | 4.4164 | 0 | 17.425 | 0 | 600 | 2 | 1.0747 | 41.7 | 0 | 20 | 80 | 0 | 0 | 0.06 | 24.0927 | 19.0017 | 6.5109 | 0.18584 | 0.64278 | 23.4181 | 0.022273 | 0.001286 | 0.91171 | 0.001172 | 18.4075 | 18.3044
2022-11-21 15:01:03.544 | 14668.01 | 95.40469 | 0 | 502.8846 | 0 | 502 | 0 | 0 | 4.4171 | 0 | 17.4239 | 0 | 0 | 0 | 4.4155 | 0 | 17.4212 | 0 | 600 | 2 | 1.0748 | 41.7 | 0 | 20 | 80 | 0 | 0 | 0.06 | 24.0962 | 19.0004 | 6.488 | 0.18669 | 0.64275 | 23.3727 | 0.022273 | 0.001286 | 0.91173 | 0.001172 | 18.4043 | 18.3012
2022-11-21 15:01:09.733 | 14674.2 | 95.42204 | 0 | 503.0523 | 0 | 502 | 0 | 0 | 4.4171 | 0 | 17.4239 | 0 | 0 | 0 | 4.4175 | 0 | 17.4086 | 0 | 600 | 2 | 1.0733 | 41.7 | 0 | 20 | 80 | 0 | 0 | 0.06 | 24.1044 | 18.9977 | 6.4911 | 0.18655 | 0.64265 | 23.3914 | 0.022269 | 0.001286 | 0.91173 | 0.001172 | 18.414 | 18.3117
2022-11-21 15:01:15.929 | 14680.4 | 95.491455 | 0 | 503.22 | 0 | 502 | 0 | 0 | 4.4171 | 0 | 17.4239 | 0 | 0 | 0 | 4.4161 | 0 | 17.4202 | 0 | 600 | 2 | 1.0674 | 41.7 | 0 | 20 | 80 | 0 | 0 | 0.06 | 24.105 | 18.9975 | 6.4896 | 0.18692 | 0.64265 | 23.3941 | 0.022269 | 0.001286 | 0.91172 | 0.001172 | 18.4121 | 18.3096
2022-11-21 15:01:22.129 | 14686.6 | 95.428986 | 0 | 503.4087 | 0 | 503 | 0 | 0 | 4.4171 | 0 | 17.4239 | 0 | 0 | 0 | 4.4174 | 0 | 17.4201 | 0 | 600 | 2 | 1.0727 | 41.7 | 0 | 20 | 80 | 0 | 0 | 0.06 | 24.1031 | 18.9983 | 6.5079 | 0.1859 | 0.64267 | 23.3647 | 0.022269 | 0.001286 | 0.9117 | 0.001172 | 18.41 | 18.3072
2022-11-21 15:01:28.297 | 14692.77 | 95.43766 | 0 | 503.6357 | 0 | 503 | 0 | 0 | 4.4171 | 0 | 17.4239 | 0 | 0 | 0 | 4.4175 | 0 | 17.4193 | 0 | 600 | 2 | 1.072 | 41.7 | 0 | 20 | 80 | 0 | 0 | 0.06 | 24.1089 | 18.9962 | 6.5125 | 0.1863 | 0.6426 | 23.3834 | 0.022268 | 0.001286 | 0.91173 | 0.001172 | 18.4116 | 18.3089
2022-11-21 15:01:34.472 | 14698.94 | 95.39602 | 0 | 503.8243 | 0 | 503 | 0 | 0 | 4.4171 | 0 | 17.4239 | 0 | 0 | 0 | 4.4168 | 0 | 17.4209 | 0 | 600 | 2 | 1.0756 | 41.7 | 0 | 20 | 80 | 0 | 0 | 0.06 | 24.1211 | 18.9922 | 6.5186 | 0.1868 | 0.64247 | 23.3914 | 0.022263 | 0.001286 | 0.91173 | 0.001172 | 18.4297 | 18.3292
2022-11-21 15:01:40.669 | 14705.14 | 95.428986 | 0 | 503.9884 | 0 | 503 | 0 | 0 | 4.4171 | 0 | 17.4239 | 0 | 0 | 0 | 4.4156 | 0 | 17.4138 | 0 | 600 | 2 | 1.0727 | 41.7 | 0 | 20 | 80 | 0 | 0 | 0.06 | 24.1307 | 18.9892 | 6.5063 | 0.18672 | 0.64236 | 23.4021 | 0.022259 | 0.001286 | 0.91171 | 0.001172 | 18.4375 | 18.3381
2022-11-21 15:01:46.878 | 14711.35 | 95.39602 | 0 | 504.1806 | 0 | 503 | 0 | 0 | 4.4171 | 0 | 17.4239 | 0 | 0 | 0 | 4.4174 | 0 | 17.4183 | 0 | 600 | 2 | 1.0756 | 41.7 | 0 | 20 | 80 | 0 | 0 | 0.06 | 24.1334 | 18.9883 | 6.4911 | 0.18554 | 0.64233 | 23.3754 | 0.022259 | 0.001286 | 0.91173 | 0.001172 | 18.4322 | 18.332
2022-11-21 15:01:53.071 | 14717.54 | 95.43592 | 0 | 504.4111 | 0 | 504 | 0 | 0 | 4.4171 | 0 | 17.4239 | 0 | 0 | 0 | 4.417 | 0 | 17.4167 | 0 | 600 | 2 | 1.0721 | 41.7 | 0 | 20 | 80 | 0 | 0 | 0.06 | 24.127 | 18.9903 | 6.4896 | 0.18683 | 0.6424 | 23.3674 | 0.022261 | 0.001286 | 0.91172 | 0.001172 | 18.428 | 18.3273
2022-11-21 15:01:59.260 | 14723.73 | 95.43419 | 0 | 504.5821 | 0 | 504 | 0 | 0 | 4.4171 | 0 | 17.4239 | 0 | 0 | 0 | 4.4164 | 0 | 17.4133 | 0 | 600 | 2 | 1.0723 | 41.7 | 0 | 20 | 80 | 0 | 0 | 0.06 | 24.1195 | 18.9928 | 6.488 | 0.18607 | 0.64249 | 23.3754 | 0.022264 | 0.001286 | 0.91174 | 0.001172 | 18.4209 | 18.3197
2022-11-21 15:02:05.434 | 14729.9 | 95.43246 | 0 | 504.7463 | 0 | 504 | 0 | 0 | 4.4171 | 0 | 17.4239 | 0 | 0 | 0 | 4.4166 | 0 | 17.4158 | 0 | 600 | 2 | 1.0724 | 41.7 | 0 | 20 | 80 | 0 | 0 | 0.06 | 24.1245 | 18.9911 | 6.4911 | 0.18621 | 0.64243 | 23.3807 | 0.022262 | 0.001286 | 0.91173 | 0.001172 | 18.426 | 18.3254
2022-11-21 15:02:11.638 | 14736.11 | 95.43246 | 0 | 504.9209 | 0 | 504 | 0 | 0 | 4.4171 | 0 | 17.4239 | 0 | 0 | 0 | 4.4151 | 0 | 17.4176 | 0 | 600 | 2 | 1.0724 | 41.7 | 0 | 20 | 80 | 0 | 0 | 0.06 | 24.1309 | 18.9889 | 6.5002 | 0.18678 | 0.64236 | 23.4074 | 0.022258 | 0.001286 | 0.91171 | 0.001172 | 18.4301 | 18.3296
2022-11-21 15:02:17.831 | 14742.3 | 95.425514 | 0 | 505.1375 | 0 | 504 | 0 | 0 | 4.4171 | 0 | 17.4239 | 0 | 0 | 0 | 4.4164 | 0 | 17.4239 | 0 | 600 | 2 | 1.073 | 41.7 | 0 | 20 | 80 | 0 | 0 | 0.06 | 24.1215 | 18.992 | 6.5125 | 0.18695 | 0.64246 | 23.3914 | 0.022263 | 0.001286 | 0.91173 | 0.001172 | 18.4314 | 18.3311
2022-11-21 15:02:24.025 | 14748.5 | 95.39602 | 0 | 505.3158 | 0 | 505 | 0 | 0 | 4.4171 | 0 | 17.4239 | 0 | 0 | 0 | 4.4156 | 0 | 17.4359 | 0 | 600 | 2 | 1.0756 | 41.7 | 0 | 20 | 80 | 0 | 0 | 0.06 | 24.1302 | 18.9893 | 6.5079 | 0.18663 | 0.64237 | 23.3754 | 0.02226 | 0.001286 | 0.91174 | 0.001172 | 18.4364 | 18.337
2022-11-21 15:02:30.192 | 14754.66 | 95.423775 | 0 | 505.4938 | 0 | 505 | 0 | 0 | 4.4171 | 0 | 17.4239 | 0 | 0 | 0 | 4.4166 | 0 | 17.4233 | 0 | 600 | 2 | 1.0732 | 41.7 | 0 | 20 | 80 | 0 | 0 | 0.06 | 24.1392 | 18.9864 | 6.514 | 0.18669 | 0.64227 | 23.3647 | 0.022257 | 0.001286 | 0.91174 | 0.001172 | 18.4365 | 18.3373
2022-11-21 15:02:36.386 | 14760.86 | 95.385605 | 0 | 505.6893 | 0 | 505 | 0 | 0 | 4.4171 | 0 | 17.4239 | 0 | 0 | 0 | 4.4168 | 0 | 17.4076 | 0 | 600 | 2 | 1.0765 | 41.7 | 0 | 20 | 80 | 0 | 0 | 0.06 | 24.1352 | 18.9878 | 6.4987 | 0.18613 | 0.64231 | 23.354 | 0.022257 | 0.001286 | 0.91171 | 0.001172 | 18.4363 | 18.3366
2022-11-21 15:02:42.571 | 14767.04 | 95.45154 | 0 | 505.9477 | 0 | 505 | 0 | 0 | 4.4171 | 0 | 17.4239 | 0 | 0 | 0 | 4.4175 | 0 | 17.4216 | 0 | 600 | 2 | 1.0708 | 41.7 | 0 | 20 | 80 | 0 | 0 | 0.06 | 24.1352 | 18.9876 | 6.5155 | 0.18691 | 0.64231 | 23.3807 | 0.022258 | 0.001286 | 0.91173 | 0.001172 | 18.4292 | 18.3289
2022-11-21 15:02:48.784 | 14773.25 | 95.41337 | 0 | 506.1502 | 0 | 505 | 0 | 0 | 4.4171 | 0 | 17.4239 | 0 | 0 | 0 | 4.4164 | 0 | 17.4171 | 0 | 600 | 2 | 1.0741 | 41.7 | 0 | 20 | 80 | 0 | 0 | 0.06 | 24.1314 | 18.9888 | 6.5125 | 0.18692 | 0.64236 | 23.3887 | 0.022259 | 0.001286 | 0.91172 | 0.001172 | 18.4377 | 18.3382
2022-11-21 15:02:55.003 | 14779.47 | 95.428986 | 0 | 506.3144 | 0 | 506 | 0 | 0 | 4.4171 | 0 | 17.4239 | 0 | 0 | 0 | 4.4171 | 0 | 17.4194 | 0 | 600 | 2 | 1.0727 | 41.7 | 0 | 20 | 80 | 0 | 0 | 0.06 | 24.1409 | 18.9856 | 6.514 | 0.18711 | 0.64225 | 23.4021 | 0.022255 | 0.001286 | 0.9117 | 0.001172 | 18.4483 | 18.3502
2022-11-21 15:03:01.169 | 14785.64 | 95.46195 | 0 | 506.5239 | 0 | 506 | 0 | 0 | 4.4171 | 0 | 17.4239 | 0 | 0 | 0 | 4.417 | 0 | 17.4271 | 0 | 600 | 2 | 1.0699 | 41.7 | 0 | 20 | 80 | 0 | 0 | 0.06 | 24.1493 | 18.983 | 6.5079 | 0.18679 | 0.64216 | 23.3887 | 0.022253 | 0.001286 | 0.91173 | 0.001172 | 18.449 | 18.3509
2022-11-21 15:03:07.450 | 14791.92 | 95.402954 | 0 | 506.7684 | 0 | 506 | 0 | 0 | 4.4171 | 0 | 17.4239 | 0 | 0 | 0 | 4.4171 | 0 | 17.4218 | 0 | 600 | 2 | 1.075 | 41.7 | 0 | 20 | 80 | 0 | 0 | 0.06 | 24.1452 | 18.9844 | 6.5186 | 0.18613 | 0.6422 | 23.3754 | 0.022253 | 0.001286 | 0.9117 | 0.001172 | 18.4462 | 18.3481
2022-11-21 15:03:13.648 | 14798.12 | 95.406425 | 0 | 506.9499 | 0 | 506 | 0 | 0 | 4.4171 | 0 | 17.4239 | 0 | 0 | 0 | 4.417 | 0 | 17.4277 | 0 | 600 | 2 | 1.0747 | 41.7 | 0 | 20 | 80 | 0 | 0 | 0.06 | 24.1416 | 18.9854 | 6.5323 | 0.18757 | 0.64224 | 23.3834 | 0.022256 | 0.001286 | 0.91174 | 0.001172 | 18.4389 | 18.3399
2022-11-21 15:03:19.847 | 14804.32 | 95.40122 | 0 | 507.1387 | 0 | 506 | 0 | 0 | 4.4171 | 0 | 17.4239 | 0 | 0 | 0 | 4.4161 | 0 | 17.4135 | 0 | 600 | 2 | 1.0751 | 41.7 | 0 | 20 | 80 | 0 | 0 | 0.06 | 24.1392 | 18.9865 | 6.5155 | 0.18638 | 0.64227 | 23.3941 | 0.022256 | 0.001286 | 0.91172 | 0.001172 | 18.4413 | 18.3426
2022-11-21 15:03:26.041 | 14810.51 | 95.45328 | 0 | 507.3727 | 0 | 507 | 0 | 0 | 4.4171 | 0 | 17.4239 | 0 | 0 | 0 | 4.4168 | 0 | 17.4103 | 0 | 600 | 2 | 1.0706 | 41.7 | 0 | 20 | 80 | 0 | 0 | 0.06 | 24.1436 | 18.9849 | 6.5033 | 0.18712 | 0.64222 | 23.3674 | 0.022254 | 0.001286 | 0.91173 | 0.001172 | 18.4446 | 18.346
2022-11-21 15:03:32.252 | 14816.72 | 95.42204 | 0 | 507.5926 | 0 | 507 | 0 | 0 | 4.4171 | 0 | 17.4239 | 0 | 0 | 0 | 4.416 | 0 | 17.4114 | 0 | 600 | 2 | 1.0733 | 41.7 | 0 | 20 | 80 | 0 | 0 | 0.06 | 24.1409 | 18.9857 | 6.5323 | 0.18752 | 0.64225 | 23.3914 | 0.022256 | 0.001286 | 0.91174 | 0.001172 | 18.4363 | 18.337
2022-11-21 15:03:38.438 | 14822.91 | 95.463684 | 0 | 507.7569 | 0 | 507 | 0 | 0 | 4.4171 | 0 | 17.4239 | 0 | 0 | 0 | 4.4178 | 0 | 17.425 | 0 | 600 | 2 | 1.0698 | 41.7 | 0 | 20 | 80 | 0 | 0 | 0.06 | 24.1432 | 18.9851 | 6.5338 | 0.18726 | 0.64222 | 23.3647 | 0.022255 | 0.001286 | 0.91173 | 0.001172 | 18.4441 | 18.346
2022-11-21 15:03:44.634 | 14829.1 | 95.425514 | 0 | 507.956 | 0 | 507 | 0 | 0 | 4.4171 | 0 | 17.4239 | 0 | 0 | 0 | 4.4155 | 0 | 17.4312 | 0 | 600 | 2 | 1.073 | 41.7 | 0 | 20 | 80 | 0 | 0 | 0.06 | 24.1507 | 18.9824 | 6.514 | 0.18711 | 0.64214 | 23.4021 | 0.022252 | 0.001286 | 0.91173 | 0.001172 | 18.4519 | 18.3544
2022-11-21 15:03:50.801 | 14835.27 | 95.45501 | 0 | 508.2353 | 0 | 507 | 0 | 0 | 4.4171 | 0 | 17.4239 | 0 | 0 | 0 | 4.4163 | 0 | 17.432 | 0 | 600 | 2 | 1.0705 | 41.7 | 0 | 20 | 80 | 0 | 0 | 0.06 | 24.159 | 18.9797 | 6.5292 | 0.18743 | 0.64205 | 23.3914 | 0.022248 | 0.001286 | 0.91172 | 0.001172 | 18.4539 | 18.3568
2022-11-21 15:03:56.970 | 14841.44 | 95.42031 | 0 | 508.4378 | 0 | 508 | 0 | 0 | 4.4171 | 0 | 17.4239 | 0 | 0 | 0 | 4.4167 | 0 | 17.4147 | 0 | 600 | 2 | 1.0735 | 41.7 | 0 | 20 | 80 | 0 | 0 | 0.06 | 24.1482 | 18.9833 | 6.5231 | 0.18725 | 0.64217 | 23.3914 | 0.022251 | 0.001286 | 0.9117 | 0.001172 | 18.4414 | 18.3426
2022-11-21 15:04:03.167 | 14847.64 | 95.43419 | 0 | 508.6613 | 0 | 508 | 0 | 0 | 4.4171 | 0 | 17.4239 | 0 | 0 | 0 | 4.4167 | 0 | 17.4258 | 0 | 600 | 2 | 1.0723 | 41.7 | 0 | 20 | 80 | 0 | 0 | 0.06 | 24.1437 | 18.9849 | 6.5216 | 0.18691 | 0.64222 | 23.3647 | 0.022254 | 0.001286 | 0.91171 | 0.001172 | 18.446 | 18.348
2022-11-21 15:04:09.344 | 14853.81 | 95.44807 | 0 | 508.8604 | 0 | 508 | 0 | 0 | 4.4171 | 0 | 17.4239 | 0 | 0 | 0 | 4.4171 | 0 | 17.425 | 0 | 600 | 2 | 1.0711 | 41.7 | 0 | 20 | 80 | 0 | 0 | 0.06 | 24.1372 | 18.987 | 6.5201 | 0.1869 | 0.64229 | 23.3674 | 0.022256 | 0.001286 | 0.91171 | 0.001172 | 18.4426 | 18.344
2022-11-21 15:04:15.521 | 14859.99 | 95.44113 | 0 | 509.1499 | 0 | 508 | 0 | 0 | 4.4171 | 0 | 17.4239 | 0 | 0 | 0 | 4.416 | 0 | 17.4162 | 0 | 600 | 2 | 1.0717 | 41.7 | 0 | 20 | 80 | 0 | 0 | 0.06 | 24.1458 | 18.984 | 6.517 | 0.18717 | 0.64219 | 23.3994 | 0.022253 | 0.001286 | 0.91171 | 0.001172 | 18.4497 | 18.3519
2022-11-21 15:04:21.690 | 14866.16 | 95.3752 | 0 | 509.342 | 0 | 509 | 0 | 0 | 4.4171 | 0 | 17.4239 | 0 | 0 | 0 | 4.4165 | 0 | 17.4208 | 0 | 600 | 2 | 1.0774 | 41.7 | 0 | 20 | 80 | 0 | 0 | 0.06 | 24.1507 | 18.9824 | 6.517 | 0.1872 | 0.64214 | 23.4021 | 0.022251 | 0.001286 | 0.9117 | 0.001172 | 18.4492 | 18.3512
2022-11-21 15:04:27.919 | 14872.39 | 95.43766 | 0 | 509.5374 | 0 | 509 | 0 | 0 | 4.4171 | 0 | 17.4239 | 0 | 0 | 0 | 4.4161 | 0 | 17.424 | 0 | 600 | 2 | 1.072 | 41.7 | 0 | 20 | 80 | 0 | 0 | 0.06 | 24.1531 | 18.9815 | 6.5216 | 0.18748 | 0.64211 | 23.4155 | 0.02225 | 0.001286 | 0.91171 | 0.001172 | 18.4494 | 18.3518
2022-11-21 15:04:34.122 | 14878.59 | 95.423775 | 0 | 509.7466 | 0 | 509 | 0 | 0 | 4.4171 | 0 | 17.4239 | 0 | 0 | 0 | 4.4171 | 0 | 17.4259 | 0 | 600 | 2 | 1.0732 | 41.7 | 0 | 20 | 80 | 0 | 0 | 0.06 | 24.1364 | 18.9872 | 6.5308 | 0.18729 | 0.6423 | 23.3754 | 0.022256 | 0.001286 | 0.91171 | 0.001172 | 18.4396 | 18.3407
2022-11-21 15:04:40.314 | 14884.78 | 95.45328 | 0 | 510.0224 | 0 | 509 | 0 | 0 | 4.4171 | 0 | 17.4239 | 0 | 0 | 0 | 4.4158 | 0 | 17.423 | 0 | 600 | 2 | 1.0706 | 41.7 | 0 | 20 | 80 | 0 | 0 | 0.06 | 24.1365 | 18.9869 | 6.5079 | 0.18823 | 0.6423 | 23.3834 | 0.022257 | 0.001286 | 0.91171 | 0.001172 | 18.4357 | 18.3364
2022-11-21 15:04:46.513 | 14890.98 | 95.43766 | 0 | 510.2253 | 0 | 509 | 0 | 0 | 4.4171 | 0 | 17.4239 | 0 | 0 | 0 | 4.4166 | 0 | 17.419 | 0 | 600 | 2 | 1.072 | 41.7 | 0 | 20 | 80 | 0 | 0 | 0.06 | 24.1413 | 18.9855 | 6.5338 | 0.18762 | 0.64224 | 23.3994 | 0.022256 | 0.001286 | 0.91173 | 0.001172 | 18.4392 | 18.3405
2022-11-21 15:04:52.708 | 14897.18 | 95.43766 | 0 | 510.4213 | 0 | 510 | 0 | 0 | 4.4171 | 0 | 17.4239 | 0 | 0 | 0 | 4.4164 | 0 | 17.4234 | 0 | 600 | 2 | 1.072 | 41.7 | 0 | 20 | 80 | 0 | 0 | 0.06 | 24.144 | 18.9845 | 6.5414 | 0.18823 | 0.64221 | 23.3647 | 0.022254 | 0.001286 | 0.91172 | 0.001172 | 18.4484 | 18.3505
2022-11-21 15:04:58.885 | 14903.35 | 95.45328 | 0 | 510.617 | 0 | 510 | 0 | 0 | 4.4171 | 0 | 17.4239 | 0 | 0 | 0 | 4.4169 | 0 | 17.4278 | 0 | 600 | 2 | 1.0706 | 41.7 | 0 | 20 | 80 | 0 | 0 | 0.06 | 24.151 | 18.9824 | 6.546 | 0.18752 | 0.64214 | 23.3727 | 0.022251 | 0.001286 | 0.91172 | 0.001172 | 18.4527 | 18.3553
2022-11-21 15:05:05.052 | 14909.52 | 95.4099 | 0 | 510.8932 | 0 | 510 | 0 | 0 | 4.4171 | 0 | 17.4239 | 0 | 0 | 0 | 4.4168 | 0 | 17.4197 | 0 | 600 | 2 | 1.0744 | 41.7 | 0 | 20 | 80 | 0 | 0 | 0.06 | 24.1538 | 18.9815 | 6.5491 | 0.18718 | 0.64211 | 23.3887 | 0.02225 | 0.001286 | 0.91172 | 0.001172 | 18.4479 | 18.3497
2022-11-21 15:05:11.231 | 14915.7 | 95.36652 | 0 | 511.0821 | 0 | 510 | 0 | 0 | 4.4171 | 0 | 17.4239 | 0 | 0 | 0 | 4.4169 | 0 | 17.4246 | 0 | 600 | 2 | 1.0781 | 41.7 | 0 | 20 | 80 | 0 | 0 | 0.06 | 24.1375 | 18.9869 | 6.5323 | 0.18748 | 0.64229 | 23.3754 | 0.022257 | 0.001286 | 0.91172 | 0.001172 | 18.4373 | 18.3384
2022-11-21 15:05:17.418 | 14921.89 | 95.387344 | 0 | 511.2953 | 0 | 511 | 0 | 0 | 4.4171 | 0 | 17.4239 | 0 | 0 | 0 | 4.4166 | 0 | 17.4198 | 0 | 600 | 2 | 1.0763 | 41.7 | 0 | 20 | 80 | 0 | 0 | 0.06 | 24.1351 | 18.9876 | 6.5384 | 0.18757 | 0.64231 | 23.3807 | 0.022258 | 0.001286 | 0.91172 | 0.001172 | 18.4367 | 18.3375
2022-11-21 15:05:23.615 | 14928.08 | 95.39948 | 0 | 511.4911 | 0 | 511 | 0 | 0 | 4.4171 | 0 | 17.4239 | 0 | 0 | 0 | 4.4171 | 0 | 17.43 | 0 | 600 | 2 | 1.0753 | 41.7 | 0 | 20 | 80 | 0 | 0 | 0.06 | 24.1432 | 18.9849 | 6.5308 | 0.18756 | 0.64222 | 23.3994 | 0.022255 | 0.001286 | 0.91173 | 0.001172 | 18.4489 | 18.351
2022-11-21 15:05:29.813 | 14934.28 | 95.467155 | 0 | 511.7497 | 0 | 511 | 0 | 0 | 4.4171 | 0 | 17.4239 | 0 | 0 | 0 | 4.4166 | 0 | 17.4315 | 0 | 600 | 2 | 1.0695 | 41.7 | 0 | 20 | 80 | 0 | 0 | 0.06 | 24.1454 | 18.9842 | 6.5353 | 0.18748 | 0.6422 | 23.3807 | 0.022254 | 0.001286 | 0.91173 | 0.001172 | 18.4484 | 18.3505
2022-11-21 15:05:35.994 | 14940.46 | 95.4446 | 0 | 511.9385 | 0 | 511 | 0 | 0 | 4.4171 | 0 | 17.4239 | 0 | 0 | 0 | 4.4168 | 0 | 17.4221 | 0 | 600 | 2 | 1.0714 | 41.7 | 0 | 20 | 80 | 0 | 0 | 0.06 | 24.1518 | 18.9821 | 6.5323 | 0.18752 | 0.64213 | 23.3914 | 0.022251 | 0.001286 | 0.91172 | 0.001172 | 18.4491 | 18.3514
2022-11-21 15:05:42.178 | 14946.65 | 95.39775 | 0 | 512.1271 | 0 | 511 | 0 | 0 | 4.4171 | 0 | 17.4239 | 0 | 0 | 0 | 4.4168 | 0 | 17.4137 | 0 | 600 | 2 | 1.0754 | 41.7 | 0 | 20 | 80 | 0 | 0 | 0.06 | 24.1507 | 18.9825 | 6.5659 | 0.18827 | 0.64214 | 23.3727 | 0.022252 | 0.001286 | 0.91174 | 0.001172 | 18.4456 | 18.3475
2022-11-21 15:05:48.379 | 14952.85 | 95.43592 | 0 | 512.316 | 0 | 512 | 0 | 0 | 4.4171 | 0 | 17.4239 | 0 | 0 | 0 | 4.4159 | 0 | 17.4205 | 0 | 600 | 2 | 1.0721 | 41.7 | 0 | 20 | 80 | 0 | 0 | 0.06 | 24.1411 | 18.9855 | 6.5369 | 0.18783 | 0.64225 | 23.4074 | 0.022256 | 0.001286 | 0.91173 | 0.001172 | 18.4423 | 18.3434
2022-11-21 15:05:54.580 | 14959.05 | 95.408165 | 0 | 512.5537 | 0 | 512 | 0 | 0 | 4.4171 | 0 | 17.4239 | 0 | 0 | 0 | 4.4165 | 0 | 17.4168 | 0 | 600 | 2 | 1.0745 | 41.7 | 0 | 20 | 80 | 0 | 0 | 0.06 | 24.1383 | 18.9865 | 6.5369 | 0.18765 | 0.64228 | 23.3914 | 0.022256 | 0.001286 | 0.91172 | 0.001172 | 18.4393 | 18.3403
2022-11-21 15:06:00.779 | 14965.25 | 95.40469 | 0 | 512.7355 | 0 | 512 | 0 | 0 | 4.4171 | 0 | 17.4239 | 0 | 0 | 0 | 4.4162 | 0 | 17.4217 | 0 | 600 | 2 | 1.0748 | 41.7 | 0 | 20 | 80 | 0 | 0 | 0.06 | 24.1406 | 18.9858 | 6.5537 | 0.1881 | 0.64225 | 23.3887 | 0.022256 | 0.001286 | 0.91173 | 0.001172 | 18.4429 | 18.3442
2022-11-21 15:06:06.983 | 14971.45 | 95.41163 | 0 | 512.9067 | 0 | 512 | 0 | 0 | 4.4171 | 0 | 17.4239 | 0 | 0 | 0 | 4.4158 | 0 | 17.4152 | 0 | 600 | 2 | 1.0742 | 41.7 | 0 | 20 | 80 | 0 | 0 | 0.06 | 24.1411 | 18.9858 | 6.5399 | 0.18734 | 0.64225 | 23.3567 | 0.022256 | 0.001286 | 0.91173 | 0.001172 | 18.4442 | 18.3458
2022-11-21 15:06:13.144 | 14977.61 | 95.387344 | 0 | 513.0815 | 0 | 512 | 0 | 0 | 4.4171 | 0 | 17.4239 | 0 | 0 | 0 | 4.4165 | 0 | 17.4177 | 0 | 600 | 2 | 1.0763 | 41.7 | 0 | 20 | 80 | 0 | 0 | 0.06 | 24.1491 | 18.983 | 6.5689 | 0.18848 | 0.64216 | 23.3834 | 0.022253 | 0.001286 | 0.91173 | 0.001172 | 18.4462 | 18.3481
2022-11-21 15:06:19.340 | 14983.81 | 95.446335 | 0 | 513.3331 | 0 | 513 | 0 | 0 | 4.4171 | 0 | 17.4239 | 0 | 0 | 0 | 4.4163 | 0 | 17.4157 | 0 | 600 | 2 | 1.0712 | 41.7 | 0 | 20 | 80 | 0 | 0 | 0.06 | 24.1569 | 18.9804 | 6.5537 | 0.1881 | 0.64207 | 23.3941 | 0.022249 | 0.001286 | 0.91172 | 0.001172 | 18.4507 | 18.3535
2022-11-21 15:06:25.534 | 14990 | 95.446335 | 0 | 513.5255 | 0 | 513 | 0 | 0 | 4.4171 | 0 | 17.4239 | 0 | 0 | 0 | 4.4163 | 0 | 17.4181 | 0 | 600 | 2 | 1.0712 | 41.7 | 0 | 20 | 80 | 0 | 0 | 0.06 | 24.143 | 18.9849 | 6.5552 | 0.18813 | 0.64223 | 23.3834 | 0.022254 | 0.001286 | 0.91173 | 0.001172 | 18.4432 | 18.3453
2022-11-21 15:06:31.727 | 14996.2 | 95.4151 | 0 | 513.6934 | 0 | 513 | 0 | 0 | 4.4171 | 0 | 17.4239 | 0 | 0 | 0 | 4.416 | 0 | 17.4137 | 0 | 600 | 2 | 1.0739 | 41.7 | 0 | 20 | 80 | 0 | 0 | 0.06 | 24.1355 | 18.9873 | 6.5567 | 0.18865 | 0.64231 | 23.3914 | 0.022257 | 0.001286 | 0.91171 | 0.001172 | 18.4384 | 18.3397
2022-11-21 15:06:37.901 | 15002.37 | 95.41337 | 0 | 513.8646 | 0 | 513 | 0 | 0 | 4.4171 | 0 | 17.4239 | 0 | 0 | 0 | 4.4175 | 0 | 17.4315 | 0 | 600 | 2 | 1.0741 | 41.7 | 0 | 20 | 80 | 0 | 0 | 0.06 | 24.1434 | 18.9848 | 6.5552 | 0.18805 | 0.64222 | 23.4155 | 0.022254 | 0.001286 | 0.91171 | 0.001172 | 18.4502 | 18.3527
2022-11-21 15:06:44.083 | 15008.55 | 95.37866 | 0 | 514.1375 | 0 | 513 | 0 | 0 | 4.4171 | 0 | 17.4239 | 0 | 0 | 0 | 4.4168 | 0 | 17.4218 | 0 | 600 | 2 | 1.0771 | 41.7 | 0 | 20 | 80 | 0 | 0 | 0.06 | 24.1491 | 18.983 | 6.5491 | 0.18805 | 0.64216 | 23.3914 | 0.022252 | 0.001286 | 0.91173 | 0.001172 | 18.4507 | 18.3531
2022-11-21 15:06:50.274 | 15014.74 | 95.39428 | 0 | 514.3193 | 0 | 514 | 0 | 0 | 4.4171 | 0 | 17.4239 | 0 | 0 | 0 | 4.4169 | 0 | 17.4195 | 0 | 600 | 2 | 1.0757 | 41.7 | 0 | 20 | 80 | 0 | 0 | 0.06 | 24.1534 | 18.9815 | 6.5537 | 0.18813 | 0.64211 | 23.3914 | 0.022251 | 0.001286 | 0.91173 | 0.001172 | 18.4495 | 18.3521
2022-11-21 15:06:56.474 | 15020.94 | 95.408165 | 0 | 514.5151 | 0 | 514 | 0 | 0 | 4.4171 | 0 | 17.4239 | 0 | 0 | 0 | 4.4166 | 0 | 17.422 | 0 | 600 | 2 | 1.0745 | 41.7 | 0 | 20 | 80 | 0 | 0 | 0.06 | 24.1446 | 18.9844 | 6.5537 | 0.18816 | 0.64221 | 23.3941 | 0.022253 | 0.001286 | 0.91171 | 0.001172 | 18.443 | 18.3448
2022-11-21 15:07:02.690 | 15027.16 | 95.4446 | 0 | 514.774 | 0 | 514 | 0 | 0 | 4.4171 | 0 | 17.4239 | 0 | 0 | 0 | 4.4167 | 0 | 17.4208 | 0 | 600 | 2 | 1.0714 | 41.7 | 0 | 20 | 80 | 0 | 0 | 0.06 | 24.1451 | 18.9842 | 6.5567 | 0.18822 | 0.6422 | 23.3914 | 0.022254 | 0.001286 | 0.91174 | 0.001172 | 18.4421 | 18.3442
2022-11-21 15:07:08.854 | 15033.32 | 95.46542 | 0 | 514.949 | 0 | 514 | 0 | 0 | 4.4171 | 0 | 17.4239 | 0 | 0 | 0 | 4.4169 | 0 | 17.4214 | 0 | 600 | 2 | 1.0696 | 41.7 | 0 | 20 | 80 | 0 | 0 | 0.06 | 24.1413 | 18.9855 | 6.5659 | 0.18839 | 0.64224 | 23.3834 | 0.022255 | 0.001286 | 0.91173 | 0.001172 | 18.442 | 18.3435
2022-11-21 15:07:15.046 | 15039.52 | 95.46542 | 0 | 515.1344 | 0 | 514 | 0 | 0 | 4.4171 | 0 | 17.4239 | 0 | 0 | 0 | 4.4171 | 0 | 17.4246 | 0 | 600 | 2 | 1.0696 | 41.7 | 0 | 20 | 80 | 0 | 0 | 0.06 | 24.1397 | 18.9861 | 6.5491 | 0.18782 | 0.64226 | 23.3754 | 0.022257 | 0.001286 | 0.91174 | 0.001172 | 18.4421 | 18.3435
2022-11-21 15:07:21.217 | 15045.69 | 95.4151 | 0 | 515.3093 | 0 | 515 | 0 | 0 | 4.4171 | 0 | 17.4239 | 0 | 0 | 0 | 4.4169 | 0 | 17.4231 | 0 | 600 | 2 | 1.0739 | 41.7 | 0 | 20 | 80 | 0 | 0 | 0.06 | 24.1417 | 18.9853 | 6.5506 | 0.18825 | 0.64224 | 23.4101 | 0.022255 | 0.001286 | 0.91172 | 0.001172 | 18.4423 | 18.3439
2022-11-21 15:07:27.396 | 15051.87 | 95.4099 | 0 | 515.5364 | 0 | 515 | 0 | 0 | 4.4171 | 0 | 17.4239 | 0 | 0 | 0 | 4.4165 | 0 | 17.4091 | 0 | 600 | 2 | 1.0744 | 41.7 | 0 | 20 | 80 | 0 | 0 | 0.06 | 24.1477 | 18.9834 | 6.5491 | 0.18797 | 0.64217 | 23.3887 | 0.022254 | 0.001286 | 0.91175 | 0.001172 | 18.4468 | 18.3488
2022-11-21 15:07:33.551 | 15058.02 | 95.42031 | 0 | 515.7115 | 0 | 515 | 0 | 0 | 4.4171 | 0 | 17.4239 | 0 | 0 | 0 | 4.4166 | 0 | 17.4215 | 0 | 600 | 2 | 1.0735 | 41.7 | 0 | 20 | 80 | 0 | 0 | 0.06 | 24.1472 | 18.9835 | 6.5613 | 0.18844 | 0.64218 | 23.3994 | 0.022253 | 0.001286 | 0.91173 | 0.001172 | 18.4444 | 18.3462
2022-11-21 15:07:39.744 | 15064.21 | 95.41163 | 0 | 515.8726 | 0 | 515 | 0 | 0 | 4.4171 | 0 | 17.4239 | 0 | 0 | 0 | 4.416 | 0 | 17.4241 | 0 | 600 | 2 | 1.0742 | 41.7 | 0 | 20 | 80 | 0 | 0 | 0.06 | 24.1396 | 18.986 | 6.5674 | 0.18855 | 0.64226 | 23.3941 | 0.022255 | 0.001286 | 0.91171 | 0.001172 | 18.4379 | 18.3391
2022-11-21 15:07:45.928 | 15070.4 | 95.42204 | 0 | 516.03 | 0 | 515 | 0 | 0 | 4.4171 | 0 | 17.4239 | 0 | 0 | 0 | 4.4169 | 0 | 17.4126 | 0 | 600 | 2 | 1.0733 | 41.7 | 0 | 20 | 80 | 0 | 0 | 0.06 | 24.1266 | 18.9902 | 6.5659 | 0.18875 | 0.64241 | 23.4155 | 0.02226 | 0.001286 | 0.91171 | 0.001172 | 18.4362 | 18.3374
2022-11-21 15:07:52.102 | 15076.57 | 95.402954 | 0 | 516.254 | 0 | 516 | 0 | 0 | 4.4171 | 0 | 17.4239 | 0 | 0 | 0 | 4.4164 | 0 | 17.4111 | 0 | 600 | 2 | 1.075 | 41.7 | 0 | 20 | 80 | 0 | 0 | 0.06 | 24.1329 | 18.9883 | 6.5628 | 0.18827 | 0.64234 | 23.3807 | 0.022259 | 0.001286 | 0.91174 | 0.001172 | 18.4386 | 18.3401
2022-11-21 15:07:58.281 | 15082.75 | 95.43419 | 0 | 516.436 | 0 | 516 | 0 | 0 | 4.4171 | 0 | 17.4239 | 0 | 0 | 0 | 4.4176 | 0 | 17.4243 | 0 | 600 | 2 | 1.0723 | 41.7 | 0 | 20 | 80 | 0 | 0 | 0.06 | 24.1297 | 18.9893 | 6.5552 | 0.18855 | 0.64237 | 23.3727 | 0.022261 | 0.001286 | 0.91174 | 0.001172 | 18.4344 | 18.3354
2022-11-21 15:08:04.469 | 15088.94 | 95.38908 | 0 | 516.6007 | 0 | 516 | 0 | 0 | 4.4171 | 0 | 17.4239 | 0 | 0 | 0 | 4.4157 | 0 | 17.4155 | 0 | 600 | 2 | 1.0762 | 41.7 | 0 | 20 | 80 | 0 | 0 | 0.06 | 24.136 | 18.9873 | 6.5674 | 0.18853 | 0.6423 | 23.3887 | 0.022258 | 0.001286 | 0.91173 | 0.001172 | 18.4337 | 18.3342
2022-11-21 15:08:10.683 | 15095.15 | 95.43939 | 0 | 516.7828 | 0 | 516 | 0 | 0 | 4.4171 | 0 | 17.4239 | 0 | 0 | 0 | 4.4161 | 0 | 17.4101 | 0 | 600 | 2 | 1.0718 | 41.7 | 0 | 20 | 80 | 0 | 0 | 0.06 | 24.128 | 18.9899 | 6.5704 | 0.18852 | 0.64239 | 23.3994 | 0.02226 | 0.001286 | 0.91173 | 0.001172 | 18.4267 | 18.3266
2022-11-21 15:08:16.851 | 15101.32 | 95.40469 | 0 | 517.0103 | 0 | 516 | 0 | 0 | 4.4171 | 0 | 17.4239 | 0 | 0 | 0 | 4.416 | 0 | 17.4124 | 0 | 600 | 2 | 1.0748 | 41.7 | 0 | 20 | 80 | 0 | 0 | 0.06 | 24.1357 | 18.9871 | 6.5842 | 0.18902 | 0.64231 | 23.3941 | 0.022257 | 0.001286 | 0.91172 | 0.001172 | 18.4383 | 18.3398
2022-11-21 15:08:23.031 | 15107.5 | 95.43766 | 0 | 517.1818 | 0 | 517 | 0 | 0 | 4.4171 | 0 | 17.4239 | 0 | 0 | 0 | 4.4162 | 0 | 17.4464 | 0 | 600 | 2 | 1.072 | 41.7 | 0 | 20 | 80 | 0 | 0 | 0.06 | 24.1342 | 18.9877 | 6.5781 | 0.18893 | 0.64232 | 23.4181 | 0.022258 | 0.001286 | 0.91173 | 0.001172 | 18.4386 | 18.3399
2022-11-21 15:08:29.198 | 15113.67 | 95.44113 | 0 | 517.3568 | 0 | 517 | 0 | 0 | 4.4171 | 0 | 17.4239 | 0 | 0 | 0 | 4.4159 | 0 | 17.4188 | 0 | 600 | 2 | 1.0717 | 41.7 | 0 | 20 | 80 | 0 | 0 | 0.06 | 24.1283 | 18.9897 | 6.5598 | 0.18853 | 0.64239 | 23.4235 | 0.022261 | 0.001286 | 0.91175 | 0.001172 | 18.4334 | 18.3339
2022-11-21 15:08:35.394 | 15119.86 | 95.40122 | 0 | 517.5458 | 0 | 517 | 0 | 0 | 4.4171 | 0 | 17.4239 | 0 | 0 | 0 | 4.4167 | 0 | 17.4143 | 0 | 600 | 2 | 1.0751 | 41.7 | 0 | 20 | 80 | 0 | 0 | 0.06 | 24.1246 | 18.9909 | 6.5811 | 0.18895 | 0.64243 | 23.3941 | 0.022261 | 0.001286 | 0.91171 | 0.001172 | 18.4299 | 18.3303
2022-11-21 15:08:41.559 | 15126.03 | 95.423775 | 0 | 517.7805 | 0 | 517 | 0 | 0 | 4.4171 | 0 | 17.4239 | 0 | 0 | 0 | 4.4168 | 0 | 17.4284 | 0 | 600 | 2 | 1.0732 | 41.7 | 0 | 20 | 80 | 0 | 0 | 0.06 | 24.1396 | 18.986 | 6.5643 | 0.18856 | 0.64226 | 23.4021 | 0.022256 | 0.001286 | 0.91174 | 0.001172 | 18.4381 | 18.3393
2022-11-21 15:08:47.736 | 15132.21 | 95.41857 | 0 | 517.9695 | 0 | 517 | 0 | 0 | 4.4171 | 0 | 17.4239 | 0 | 0 | 0 | 4.4167 | 0 | 17.4245 | 0 | 600 | 2 | 1.0736 | 41.7 | 0 | 20 | 80 | 0 | 0 | 0.06 | 24.1355 | 18.9874 | 6.604 | 0.18954 | 0.64231 | 23.3887 | 0.022257 | 0.001286 | 0.91173 | 0.001172 | 18.4329 | 18.3338
2022-11-21 15:08:53.938 | 15138.41 | 95.428986 | 0 | 518.1796 | 0 | 517 | 0 | 0 | 4.4171 | 0 | 17.4239 | 0 | 0 | 0 | 4.4172 | 0 | 17.4076 | 0 | 600 | 2 | 1.0727 | 41.7 | 0 | 20 | 80 | 0 | 0 | 0.06 | 24.1251 | 18.9907 | 6.5887 | 0.18935 | 0.64242 | 23.4101 | 0.022261 | 0.001286 | 0.91173 | 0.001172 | 18.4342 | 18.3349
2022-11-21 15:09:00.116 | 15144.59 | 95.39428 | 0 | 518.3547 | 0 | 518 | 0 | 0 | 4.4171 | 0 | 17.4239 | 0 | 0 | 0 | 4.4161 | 0 | 17.4228 | 0 | 600 | 2 | 1.0757 | 41.7 | 0 | 20 | 80 | 0 | 0 | 0.06 | 24.128 | 18.9898 | 6.5903 | 0.18921 | 0.64239 | 23.3941 | 0.022261 | 0.001286 | 0.91174 | 0.001172 | 18.4355 | 18.3367
2022-11-21 15:09:06.321 | 15150.79 | 95.42204 | 0 | 518.6174 | 0 | 518 | 0 | 0 | 4.4171 | 0 | 17.4239 | 0 | 0 | 0 | 4.4168 | 0 | 17.4146 | 0 | 600 | 2 | 1.0733 | 41.7 | 0 | 20 | 80 | 0 | 0 | 0.06 | 24.1355 | 18.9873 | 6.5781 | 0.18895 | 0.64231 | 23.4021 | 0.022257 | 0.001286 | 0.91174 | 0.001172 | 18.4396 | 18.341
2022-11-21 15:09:12.524 | 15156.99 | 95.408165 | 0 | 518.8168 | 0 | 518 | 0 | 0 | 4.4171 | 0 | 17.4239 | 0 | 0 | 0 | 4.4164 | 0 | 17.4271 | 0 | 600 | 2 | 1.0745 | 41.7 | 0 | 20 | 80 | 0 | 0 | 0.06 | 24.1404 | 18.9857 | 6.5948 | 0.18949 | 0.64226 | 23.4074 | 0.022256 | 0.001286 | 0.91174 | 0.001172 | 18.4362 | 18.3378
2022-11-21 15:09:18.718 | 15163.19 | 95.4446 | 0 | 519.0234 | 0 | 518 | 0 | 0 | 4.4171 | 0 | 17.4239 | 0 | 0 | 0 | 4.4166 | 0 | 17.4197 | 0 | 600 | 2 | 1.0714 | 41.7 | 0 | 20 | 80 | 0 | 0 | 0.06 | 24.1376 | 18.9865 | 6.5659 | 0.1889 | 0.64229 | 23.4288 | 0.022257 | 0.001286 | 0.91173 | 0.001172 | 18.4372 | 18.3384
2022-11-21 15:09:24.932 | 15169.4 | 95.38908 | 0 | 519.2264 | 0 | 519 | 0 | 0 | 4.4171 | 0 | 17.4239 | 0 | 0 | 0 | 4.4156 | 0 | 17.417 | 0 | 600 | 2 | 1.0762 | 41.7 | 0 | 20 | 80 | 0 | 0 | 0.06 | 24.1214 | 18.9918 | 6.5964 | 0.18963 | 0.64246 | 23.4155 | 0.022263 | 0.001286 | 0.91173 | 0.001172 | 18.429 | 18.3288
2022-11-21 15:09:31.125 | 15175.59 | 95.41684 | 0 | 519.4927 | 0 | 519 | 0 | 0 | 4.4171 | 0 | 17.4239 | 0 | 0 | 0 | 4.4166 | 0 | 17.4266 | 0 | 600 | 2 | 1.0738 | 41.7 | 0 | 20 | 80 | 0 | 0 | 0.06 | 24.1248 | 18.991 | 6.5735 | 0.18852 | 0.64243 | 23.3754 | 0.022262 | 0.001286 | 0.91175 | 0.001172 | 18.4298 | 18.3298
2022-11-21 15:09:37.307 | 15181.78 | 95.37693 | 0 | 519.7062 | 0 | 519 | 0 | 0 | 4.4171 | 0 | 17.4239 | 0 | 0 | 0 | 4.4155 | 0 | 17.4111 | 0 | 600 | 2 | 1.0772 | 41.7 | 0 | 20 | 80 | 0 | 0 | 0.06 | 24.1274 | 18.9899 | 6.5887 | 0.18932 | 0.6424 | 23.3994 | 0.022261 | 0.001286 | 0.91175 | 0.001172 | 18.4325 | 18.3331
2022-11-21 15:09:43.469 | 15187.94 | 95.425514 | 0 | 519.9056 | 0 | 519 | 0 | 0 | 4.4171 | 0 | 17.4239 | 0 | 0 | 0 | 4.4164 | 0 | 17.4189 | 0 | 600 | 2 | 1.073 | 41.7 | 0 | 20 | 80 | 0 | 0 | 0.06 | 24.1179 | 18.9928 | 6.5887 | 0.18993 | 0.6425 | 23.3994 | 0.022265 | 0.001286 | 0.91176 | 0.001172 | 18.4247 | 18.3244
2022-11-21 15:09:49.671 | 15194.14 | 95.423775 | 0 | 520.1049 | 0 | 519 | 0 | 0 | 4.4171 | 0 | 17.4239 | 0 | 0 | 0 | 4.4164 | 0 | 17.4245 | 0 | 600 | 2 | 1.0732 | 41.7 | 0 | 20 | 80 | 0 | 0 | 0.06 | 24.1321 | 18.9884 | 6.5887 | 0.18887 | 0.64235 | 23.4021 | 0.022258 | 0.001286 | 0.91172 | 0.001172 | 18.4386 | 18.3398
2022-11-21 15:09:55.951 | 15200.42 | 95.43419 | 0 | 520.3705 | 0 | 520 | 0 | 0 | 4.4171 | 0 | 17.4239 | 0 | 0 | 0 | 4.4165 | 0 | 17.4219 | 0 | 600 | 2 | 1.0723 | 41.7 | 0 | 20 | 80 | 0 | 0 | 0.06 | 24.1319 | 18.9885 | 6.5994 | 0.18926 | 0.64235 | 23.3807 | 0.022259 | 0.001286 | 0.91174 | 0.001172 | 18.434 | 18.3349
2022-11-21 15:10:02.156 | 15206.63 | 95.446335 | 0 | 520.5695 | 0 | 520 | 0 | 0 | 4.4171 | 0 | 17.4239 | 0 | 0 | 0 | 4.4155 | 0 | 17.4258 | 0 | 600 | 2 | 1.0712 | 41.7 | 0 | 20 | 80 | 0 | 0 | 0.06 | 24.1212 | 18.9921 | 6.5796 | 0.18923 | 0.64247 | 23.4155 | 0.022263 | 0.001286 | 0.91173 | 0.001172 | 18.4246 | 18.324
2022-11-21 15:10:08.367 | 15212.84 | 95.43766 | 0 | 520.7651 | 0 | 520 | 0 | 0 | 4.4171 | 0 | 17.4239 | 0 | 0 | 0 | 4.4166 | 0 | 17.4297 | 0 | 600 | 2 | 1.072 | 41.7 | 0 | 20 | 80 | 0 | 0 | 0.06 | 24.1079 | 18.9963 | 6.5948 | 0.18949 | 0.64262 | 23.4074 | 0.022269 | 0.001286 | 0.91175 | 0.001172 | 18.4169 | 18.3154
2022-11-21 15:10:14.541 | 15219.01 | 95.44981 | 0 | 520.9503 | 0 | 520 | 0 | 0 | 4.4171 | 0 | 17.4239 | 0 | 0 | 0 | 4.4173 | 0 | 17.4245 | 0 | 600 | 2 | 1.0709 | 41.7 | 0 | 20 | 80 | 0 | 0 | 0.06 | 24.115 | 18.994 | 6.6147 | 0.19 | 0.64254 | 23.4021 | 0.022265 | 0.001286 | 0.91173 | 0.001172 | 18.4286 | 18.3291
2022-11-21 15:10:20.716 | 15225.19 | 95.4446 | 0 | 521.2089 | 0 | 520 | 0 | 0 | 4.4171 | 0 | 17.4239 | 0 | 0 | 0 | 4.4168 | 0 | 17.4264 | 0 | 600 | 2 | 1.0714 | 41.7 | 0 | 20 | 80 | 0 | 0 | 0.06 | 24.1258 | 18.9905 | 6.601 | 0.18958 | 0.64242 | 23.3994 | 0.022261 | 0.001286 | 0.91174 | 0.001172 | 18.4246 | 18.3242
2022-11-21 15:10:26.898 | 15231.37 | 95.44286 | 0 | 521.3974 | 0 | 521 | 0 | 0 | 4.4171 | 0 | 17.4239 | 0 | 0 | 0 | 4.4164 | 0 | 17.4215 | 0 | 600 | 2 | 1.0715 | 41.7 | 0 | 20 | 80 | 0 | 0 | 0.06 | 24.1171 | 18.9932 | 6.5994 | 0.18987 | 0.64251 | 23.4288 | 0.022265 | 0.001286 | 0.91175 | 0.001172 | 18.4175 | 18.3167
2022-11-21 15:10:33.079 | 15237.55 | 95.44286 | 0 | 521.5756 | 0 | 521 | 0 | 0 | 4.4171 | 0 | 17.4239 | 0 | 0 | 0 | 4.4154 | 0 | 17.4237 | 0 | 600 | 2 | 1.0715 | 41.7 | 0 | 20 | 80 | 0 | 0 | 0.06 | 24.11 | 18.9957 | 6.5887 | 0.18923 | 0.64259 | 23.3994 | 0.022268 | 0.001286 | 0.91174 | 0.001172 | 18.4189 | 18.3181
2022-11-21 15:10:39.246 | 15243.72 | 95.45328 | 0 | 521.7538 | 0 | 521 | 0 | 0 | 4.4171 | 0 | 17.4239 | 0 | 0 | 0 | 4.4169 | 0 | 17.4102 | 0 | 600 | 2 | 1.0706 | 41.7 | 0 | 20 | 80 | 0 | 0 | 0.06 | 24.1117 | 18.9952 | 6.5796 | 0.18875 | 0.64257 | 23.3807 | 0.022267 | 0.001286 | 0.91175 | 0.001172 | 18.4185 | 18.3177
2022-11-21 15:10:45.444 | 15249.91 | 95.43246 | 0 | 522.0018 | 0 | 521 | 0 | 0 | 4.4171 | 0 | 17.4239 | 0 | 0 | 0 | 4.416 | 0 | 17.4123 | 0 | 600 | 2 | 1.0724 | 41.7 | 0 | 20 | 80 | 0 | 0 | 0.06 | 24.1079 | 18.9964 | 6.604 | 0.18957 | 0.64262 | 23.3914 | 0.022269 | 0.001286 | 0.91174 | 0.001172 | 18.4177 | 18.3162
2022-11-21 15:10:51.608 | 15256.08 | 95.38213 | 0 | 522.1836 | 0 | 522 | 0 | 0 | 4.4171 | 0 | 17.4239 | 0 | 0 | 0 | 4.417 | 0 | 17.422 | 0 | 600 | 2 | 1.0768 | 41.7 | 0 | 20 | 80 | 0 | 0 | 0.06 | 24.1129 | 18.9948 | 6.5979 | 0.18937 | 0.64256 | 23.3887 | 0.022267 | 0.001286 | 0.91175 | 0.001172 | 18.4207 | 18.32
2022-11-21 15:10:57.824 | 15262.29 | 95.37693 | 0 | 522.3618 | 0 | 522 | 0 | 0 | 4.4171 | 0 | 17.4239 | 0 | 0 | 0 | 4.4163 | 0 | 17.4117 | 0 | 600 | 2 | 1.0772 | 41.7 | 0 | 20 | 80 | 0 | 0 | 0.06 | 24.1094 | 18.9957 | 6.6177 | 0.19037 | 0.6426 | 23.4261 | 0.022267 | 0.001286 | 0.91173 | 0.001172 | 18.421 | 18.32
2022-11-21 15:11:04.032 | 15268.5 | 95.406425 | 0 | 522.6098 | 0 | 522 | 0 | 0 | 4.4171 | 0 | 17.4239 | 0 | 0 | 0 | 4.4164 | 0 | 17.4215 | 0 | 600 | 2 | 1.0747 | 41.7 | 0 | 20 | 80 | 0 | 0 | 0.06 | 24.1157 | 18.994 | 6.6025 | 0.18926 | 0.64253 | 23.3674 | 0.022266 | 0.001286 | 0.91175 | 0.001172 | 18.4183 | 18.3174
2022-11-21 15:11:10.238 | 15274.71 | 95.44981 | 0 | 522.7845 | 0 | 522 | 0 | 0 | 4.4171 | 0 | 17.4239 | 0 | 0 | 0 | 4.4166 | 0 | 17.4154 | 0 | 600 | 2 | 1.0709 | 41.7 | 0 | 20 | 80 | 0 | 0 | 0.06 | 24.113 | 18.9947 | 6.6071 | 0.18966 | 0.64256 | 23.3914 | 0.022266 | 0.001286 | 0.91175 | 0.001172 | 18.4198 | 18.3189
2022-11-21 15:11:16.444 | 15280.91 | 95.40469 | 0 | 522.9696 | 0 | 522 | 0 | 0 | 4.4171 | 0 | 17.4239 | 0 | 0 | 0 | 4.4174 | 0 | 17.4232 | 0 | 600 | 2 | 1.0748 | 41.7 | 0 | 20 | 80 | 0 | 0 | 0.06 | 24.1066 | 18.9967 | 6.6132 | 0.1902 | 0.64263 | 23.4074 | 0.02227 | 0.001286 | 0.91177 | 0.001172 | 18.4153 | 18.3136
2022-11-21 15:11:22.662 | 15287.13 | 95.4446 | 0 | 523.1478 | 0 | 523 | 0 | 0 | 4.4171 | 0 | 17.4239 | 0 | 0 | 0 | 4.4167 | 0 | 17.4153 | 0 | 600 | 2 | 1.0714 | 41.7 | 0 | 20 | 80 | 0 | 0 | 0.06 | 24.1002 | 18.9987 | 6.6132 | 0.18972 | 0.6427 | 23.4101 | 0.022272 | 0.001286 | 0.91177 | 0.001172 | 18.4164 | 18.3156
2022-11-21 15:11:28.815 | 15293.28 | 95.423775 | 0 | 523.3959 | 0 | 523 | 0 | 0 | 4.4171 | 0 | 17.4239 | 0 | 0 | 0 | 4.4163 | 0 | 17.4175 | 0 | 600 | 2 | 1.0732 | 41.7 | 0 | 20 | 80 | 0 | 0 | 0.06 | 24.1077 | 18.9963 | 6.6132 | 0.18966 | 0.64262 | 23.4155 | 0.022269 | 0.001286 | 0.91175 | 0.001172 | 18.4161 | 18.3152
2022-11-21 15:11:35.012 | 15299.48 | 95.35785 | 0 | 523.581 | 0 | 523 | 0 | 0 | 4.4171 | 0 | 17.4239 | 0 | 0 | 0 | 4.4169 | 0 | 17.4264 | 0 | 600 | 2 | 1.0788 | 41.7 | 0 | 20 | 80 | 0 | 0 | 0.06 | 24.1124 | 18.9948 | 6.6025 | 0.19002 | 0.64257 | 23.3754 | 0.022266 | 0.001286 | 0.91174 | 0.001172 | 18.4135 | 18.3124
2022-11-21 15:11:41.198 | 15305.67 | 95.4151 | 0 | 523.7523 | 0 | 523 | 0 | 0 | 4.4171 | 0 | 17.4239 | 0 | 0 | 0 | 4.4158 | 0 | 17.4183 | 0 | 600 | 2 | 1.0739 | 41.7 | 0 | 20 | 80 | 0 | 0 | 0.06 | 24.103 | 18.9979 | 6.604 | 0.18989 | 0.64267 | 23.4368 | 0.02227 | 0.001286 | 0.91175 | 0.001172 | 18.4108 | 18.3086
2022-11-21 15:11:47.359 | 15311.83 | 95.425514 | 0 | 523.9164 | 0 | 523 | 0 | 0 | 4.4171 | 0 | 17.4239 | 0 | 0 | 0 | 4.4174 | 0 | 17.4291 | 0 | 600 | 2 | 1.073 | 41.7 | 0 | 20 | 80 | 0 | 0 | 0.06 | 24.0991 | 18.999 | 6.6147 | 0.19037 | 0.64271 | 23.4341 | 0.022271 | 0.001286 | 0.91174 | 0.001172 | 18.41 | 18.3079
2022-11-21 15:11:53.525 | 15318 | 95.42031 | 0 | 524.1505 | 0 | 524 | 0 | 0 | 4.4171 | 0 | 17.4239 | 0 | 0 | 0 | 4.417 | 0 | 17.4173 | 0 | 600 | 2 | 1.0735 | 41.7 | 0 | 20 | 80 | 0 | 0 | 0.06 | 24.0933 | 19.0009 | 6.6116 | 0.19047 | 0.64278 | 23.4502 | 0.022274 | 0.001286 | 0.91175 | 0.001172 | 18.4096 | 18.3079
2022-11-21 15:11:59.731 | 15324.2 | 95.43592 | 0 | 524.3218 | 0 | 524 | 0 | 0 | 4.4171 | 0 | 17.4239 | 0 | 0 | 0 | 4.4164 | 0 | 17.4409 | 0 | 600 | 2 | 1.0721 | 41.7 | 0 | 20 | 80 | 0 | 0 | 0.06 | 24.0981 | 18.9994 | 6.5994 | 0.18975 | 0.64272 | 23.4181 | 0.022273 | 0.001286 | 0.91176 | 0.001172 | 18.4059 | 18.3038
2022-11-21 15:12:05.944 | 15330.41 | 95.42031 | 0 | 524.4964 | 0 | 524 | 0 | 0 | 4.4171 | 0 | 17.4239 | 0 | 0 | 0 | 4.4164 | 0 | 17.4192 | 0 | 600 | 2 | 1.0735 | 41.7 | 0 | 20 | 80 | 0 | 0 | 0.06 | 24.0995 | 18.9989 | 6.5979 | 0.19001 | 0.64271 | 23.4448 | 0.022272 | 0.001286 | 0.91175 | 0.001172 | 18.4132 | 18.3118
2022-11-21 15:12:12.160 | 15336.63 | 95.40469 | 0 | 524.6642 | 0 | 524 | 0 | 0 | 4.4171 | 0 | 17.4239 | 0 | 0 | 0 | 4.4168 | 0 | 17.4178 | 0 | 600 | 2 | 1.0748 | 41.7 | 0 | 20 | 80 | 0 | 0 | 0.06 | 24.113 | 18.9946 | 6.6025 | 0.18974 | 0.64256 | 23.4101 | 0.022268 | 0.001286 | 0.91176 | 0.001172 | 18.4187 | 18.3177
2022-11-21 15:12:18.336 | 15342.81 | 95.37346 | 0 | 524.9017 | 0 | 524 | 0 | 0 | 4.4171 | 0 | 17.4239 | 0 | 0 | 0 | 4.418 | 0 | 17.4193 | 0 | 600 | 2 | 1.0775 | 41.7 | 0 | 20 | 80 | 0 | 0 | 0.06 | 24.1071 | 18.9966 | 6.5994 | 0.18963 | 0.64262 | 23.4074 | 0.02227 | 0.001286 | 0.91177 | 0.001172 | 18.4132 | 18.3116
2022-11-21 15:12:24.530 | 15349 | 95.39602 | 0 | 525.0869 | 0 | 524 | 0 | 0 | 4.4171 | 0 | 17.4239 | 0 | 0 | 0 | 4.416 | 0 | 17.4132 | 0 | 600 | 2 | 1.0756 | 41.7 | 0 | 20 | 80 | 0 | 0 | 0.06 | 24.0986 | 18.9992 | 6.604 | 0.19009 | 0.64272 | 23.4368 | 0.022273 | 0.001286 | 0.91176 | 0.001172 | 18.4047 | 18.302
2022-11-21 15:12:30.707 | 15355.18 | 95.385605 | 0 | 525.272 | 0 | 525 | 0 | 0 | 4.4171 | 0 | 17.4239 | 0 | 0 | 0 | 4.4162 | 0 | 17.4191 | 0 | 600 | 2 | 1.0765 | 41.7 | 0 | 20 | 80 | 0 | 0 | 0.06 | 24.0894 | 19.0021 | 6.6284 | 0.19095 | 0.64282 | 23.4502 | 0.022275 | 0.001286 | 0.91174 | 0.001172 | 18.4062 | 18.3039
2022-11-21 15:12:36.898 | 15361.37 | 95.4099 | 0 | 525.4956 | 0 | 525 | 0 | 0 | 4.4171 | 0 | 17.4239 | 0 | 0 | 0 | 4.4159 | 0 | 17.4161 | 0 | 600 | 2 | 1.0744 | 41.7 | 0 | 20 | 80 | 0 | 0 | 0.06 | 24.0988 | 18.9993 | 6.6284 | 0.19037 | 0.64272 | 23.3994 | 0.022273 | 0.001286 | 0.91175 | 0.001172 | 18.4123 | 18.3106
2022-11-21 15:12:43.113 | 15367.58 | 95.43246 | 0 | 525.7751 | 0 | 525 | 0 | 0 | 4.4171 | 0 | 17.4239 | 0 | 0 | 0 | 4.4159 | 0 | 17.425 | 0 | 600 | 2 | 1.0724 | 41.7 | 0 | 20 | 80 | 0 | 0 | 0.06 | 24.1102 | 18.9954 | 6.6162 | 0.19032 | 0.64259 | 23.4261 | 0.022269 | 0.001286 | 0.91177 | 0.001172 | 18.4121 | 18.3106
2022-11-21 15:12:49.300 | 15373.77 | 95.43939 | 0 | 525.9706 | 0 | 525 | 0 | 0 | 4.4171 | 0 | 17.4239 | 0 | 0 | 0 | 4.4152 | 0 | 17.4284 | 0 | 600 | 2 | 1.0718 | 41.7 | 0 | 20 | 80 | 0 | 0 | 0.06 | 24.1076 | 18.9962 | 6.6147 | 0.19055 | 0.64262 | 23.4502 | 0.022269 | 0.001286 | 0.91177 | 0.001172 | 18.4125 | 18.3109
2022-11-21 15:12:55.456 | 15379.93 | 95.44113 | 0 | 526.1697 | 0 | 526 | 0 | 0 | 4.4171 | 0 | 17.4239 | 0 | 0 | 0 | 4.4161 | 0 | 17.4142 | 0 | 600 | 2 | 1.0717 | 41.7 | 0 | 20 | 80 | 0 | 0 | 0.06 | 24.0994 | 18.999 | 6.6269 | 0.19023 | 0.64271 | 23.4155 | 0.022272 | 0.001286 | 0.91174 | 0.001172 | 18.4052 | 18.303
2022-11-21 15:13:01.646 | 15386.12 | 95.43766 | 0 | 526.3652 | 0 | 526 | 0 | 0 | 4.4171 | 0 | 17.4239 | 0 | 0 | 0 | 4.4165 | 0 | 17.412 | 0 | 600 | 2 | 1.072 | 41.7 | 0 | 20 | 80 | 0 | 0 | 0.06 | 24.0936 | 19.0008 | 6.636 | 0.19097 | 0.64277 | 23.4155 | 0.022273 | 0.001286 | 0.91174 | 0.001172 | 18.407 | 18.3048
2022-11-21 15:13:07.859 | 15392.33 | 95.40122 | 0 | 526.6237 | 0 | 526 | 0 | 0 | 4.4171 | 0 | 17.4239 | 0 | 0 | 0 | 4.4166 | 0 | 17.4256 | 0 | 600 | 2 | 1.0751 | 41.7 | 0 | 20 | 80 | 0 | 0 | 0.06 | 24.0919 | 19.0014 | 6.6437 | 0.19045 | 0.64279 | 23.4155 | 0.022275 | 0.001286 | 0.91177 | 0.001172 | 18.4042 | 18.3019
2022-11-21 15:13:14.059 | 15398.53 | 95.39948 | 0 | 526.8367 | 0 | 526 | 0 | 0 | 4.4171 | 0 | 17.4239 | 0 | 0 | 0 | 4.4158 | 0 | 17.4228 | 0 | 600 | 2 | 1.0753 | 41.7 | 0 | 20 | 80 | 0 | 0 | 0.06 | 24.0963 | 19.0001 | 6.633 | 0.19005 | 0.64274 | 23.4155 | 0.022274 | 0.001286 | 0.91177 | 0.001172 | 18.4062 | 18.3038
2022-11-21 15:13:20.280 | 15404.75 | 95.39775 | 0 | 527.0151 | 0 | 526 | 0 | 0 | 4.4171 | 0 | 17.4239 | 0 | 0 | 0 | 4.4168 | 0 | 17.427 | 0 | 600 | 2 | 1.0754 | 41.7 | 0 | 20 | 80 | 0 | 0 | 0.06 | 24.0877 | 19.0029 | 6.6452 | 0.19076 | 0.64284 | 23.3914 | 0.022276 | 0.001286 | 0.91175 | 0.001172 | 18.4017 | 18.2987
2022-11-21 15:13:26.467 | 15410.94 | 95.39775 | 0 | 527.242 | 0 | 527 | 0 | 0 | 4.4171 | 0 | 17.4239 | 0 | 0 | 0 | 4.416 | 0 | 17.4294 | 0 | 600 | 2 | 1.0754 | 41.7 | 0 | 20 | 80 | 0 | 0 | 0.06 | 24.0939 | 19.001 | 6.6238 | 0.19005 | 0.64277 | 23.3834 | 0.022274 | 0.001286 | 0.91175 | 0.001172 | 18.4099 | 18.3076
2022-11-21 15:13:32.670 | 15417.14 | 95.45154 | 0 | 527.518 | 0 | 527 | 0 | 0 | 4.4171 | 0 | 17.4239 | 0 | 0 | 0 | 4.4167 | 0 | 17.4143 | 0 | 600 | 2 | 1.0708 | 41.7 | 0 | 20 | 80 | 0 | 0 | 0.06 | 24.0971 | 18.9996 | 6.6284 | 0.19089 | 0.64273 | 23.4448 | 0.022273 | 0.001286 | 0.91177 | 0.001172 | 18.4013 | 18.2985
2022-11-21 15:13:38.870 | 15423.34 | 95.36999 | 0 | 527.7344 | 0 | 527 | 0 | 0 | 4.4171 | 0 | 17.4239 | 0 | 0 | 0 | 4.4162 | 0 | 17.4152 | 0 | 600 | 2 | 1.0778 | 41.7 | 0 | 20 | 80 | 0 | 0 | 0.06 | 24.0881 | 19.0027 | 6.6299 | 0.19072 | 0.64284 | 23.4261 | 0.022278 | 0.001286 | 0.91178 | 0.001172 | 18.3961 | 18.2923
2022-11-21 15:13:45.054 | 15429.52 | 95.39081 | 0 | 527.9264 | 0 | 527 | 0 | 0 | 4.4171 | 0 | 17.4239 | 0 | 0 | 0 | 4.4151 | 0 | 17.4232 | 0 | 600 | 2 | 1.076 | 41.7 | 0 | 20 | 80 | 0 | 0 | 0.06 | 24.0808 | 19.005 | 6.6269 | 0.19072 | 0.64292 | 23.4341 | 0.022279 | 0.001286 | 0.91176 | 0.001172 | 18.3985 | 18.2951
2022-11-21 15:13:51.228 | 15435.7 | 95.423775 | 0 | 528.115 | 0 | 527 | 0 | 0 | 4.4171 | 0 | 17.4239 | 0 | 0 | 0 | 4.4168 | 0 | 17.4128 | 0 | 600 | 2 | 1.0732 | 41.7 | 0 | 20 | 80 | 0 | 0 | 0.06 | 24.0901 | 19.0021 | 6.6299 | 0.19059 | 0.64281 | 23.4155 | 0.022275 | 0.001286 | 0.91175 | 0.001172 | 18.4019 | 18.2992
2022-11-21 15:13:57.417 | 15441.89 | 95.39775 | 0 | 528.3875 | 0 | 528 | 0 | 0 | 4.4171 | 0 | 17.4239 | 0 | 0 | 0 | 4.4169 | 0 | 17.4157 | 0 | 600 | 2 | 1.0754 | 41.7 | 0 | 20 | 80 | 0 | 0 | 0.06 | 24.0969 | 18.9999 | 6.6162 | 0.1902 | 0.64274 | 23.4155 | 0.022273 | 0.001286 | 0.91176 | 0.001172 | 18.4083 | 18.3063
2022-11-21 15:14:03.578 | 15448.05 | 95.39255 | 0 | 528.5865 | 0 | 528 | 0 | 0 | 4.4171 | 0 | 17.4239 | 0 | 0 | 0 | 4.4167 | 0 | 17.4201 | 0 | 600 | 2 | 1.0759 | 41.7 | 0 | 20 | 80 | 0 | 0 | 0.06 | 24.0884 | 19.0027 | 6.6452 | 0.19088 | 0.64283 | 23.4021 | 0.022276 | 0.001286 | 0.91176 | 0.001172 | 18.3998 | 18.297
2022-11-21 15:14:09.770 | 15454.24 | 95.42204 | 0 | 528.7821 | 0 | 528 | 0 | 0 | 4.4171 | 0 | 17.4239 | 0 | 0 | 0 | 4.4161 | 0 | 17.4204 | 0 | 600 | 2 | 1.0733 | 41.7 | 0 | 20 | 80 | 0 | 0 | 0.06 | 24.0803 | 19.0054 | 6.6376 | 0.19054 | 0.64292 | 23.3914 | 0.022279 | 0.001286 | 0.91176 | 0.001172 | 18.3948 | 18.2915
2022-11-21 15:14:15.967 | 15460.44 | 95.364784 | 0 | 529.0474 | 0 | 528 | 0 | 0 | 4.4171 | 0 | 17.4239 | 0 | 0 | 0 | 4.4175 | 0 | 17.4223 | 0 | 600 | 2 | 1.0782 | 41.7 | 0 | 20 | 80 | 0 | 0 | 0.06 | 24.0913 | 19.0016 | 6.6376 | 0.19084 | 0.6428 | 23.4181 | 0.022275 | 0.001286 | 0.91175 | 0.001172 | 18.4007 | 18.2979
2022-11-21 15:14:22.162 | 15466.63 | 95.425514 | 0 | 529.2429 | 0 | 529 | 0 | 0 | 4.4171 | 0 | 17.4239 | 0 | 0 | 0 | 4.415 | 0 | 17.432 | 0 | 600 | 2 | 1.073 | 41.7 | 0 | 20 | 80 | 0 | 0 | 0.06 | 24.0848 | 19.0038 | 6.6437 | 0.19108 | 0.64287 | 23.4235 | 0.022278 | 0.001286 | 0.91177 | 0.001172 | 18.3956 | 18.292
2022-11-21 15:14:28.335 | 15472.81 | 95.38387 | 0 | 529.4421 | 0 | 529 | 0 | 0 | 4.4171 | 0 | 17.4239 | 0 | 0 | 0 | 4.4174 | 0 | 17.4159 | 0 | 600 | 2 | 1.0766 | 41.7 | 0 | 20 | 80 | 0 | 0 | 0.06 | 24.0743 | 19.0072 | 6.6208 | 0.19054 | 0.64299 | 23.4368 | 0.022282 | 0.001286 | 0.91177 | 0.001172 | 18.3917 | 18.2884
2022-11-21 15:14:34.539 | 15479.01 | 95.40469 | 0 | 529.6097 | 0 | 529 | 0 | 0 | 4.4171 | 0 | 17.4239 | 0 | 0 | 0 | 4.4164 | 0 | 17.4262 | 0 | 600 | 2 | 1.0748 | 41.7 | 0 | 20 | 80 | 0 | 0 | 0.06 | 24.082 | 19.0046 | 6.636 | 0.19151 | 0.6429 | 23.4502 | 0.022279 | 0.001286 | 0.91176 | 0.001172 | 18.3994 | 18.2967
2022-11-21 15:14:40.737 | 15485.21 | 95.39255 | 0 | 529.8682 | 0 | 529 | 0 | 0 | 4.4171 | 0 | 17.4239 | 0 | 0 | 0 | 4.4174 | 0 | 17.4104 | 0 | 600 | 2 | 1.0759 | 41.7 | 0 | 20 | 80 | 0 | 0 | 0.06 | 24.0879 | 19.0028 | 6.6345 | 0.19071 | 0.64284 | 23.3887 | 0.022278 | 0.001286 | 0.91179 | 0.001172 | 18.4015 | 18.2988
2022-11-21 15:14:46.924 | 15491.39 | 95.364784 | 0 | 530.0708 | 0 | 529 | 0 | 0 | 4.4171 | 0 | 17.4239 | 0 | 0 | 0 | 4.4161 | 0 | 17.4258 | 0 | 600 | 2 | 1.0782 | 41.7 | 0 | 20 | 80 | 0 | 0 | 0.06 | 24.0856 | 19.0033 | 6.662 | 0.19095 | 0.64286 | 23.4288 | 0.022278 | 0.001286 | 0.91177 | 0.001172 | 18.3955 | 18.2915
2022-11-21 15:14:53.116 | 15497.59 | 95.39948 | 0 | 530.2563 | 0 | 530 | 0 | 0 | 4.4171 | 0 | 17.4239 | 0 | 0 | 0 | 4.4176 | 0 | 17.4206 | 0 | 600 | 2 | 1.0753 | 41.7 | 0 | 20 | 80 | 0 | 0 | 0.06 | 24.0804 | 19.0051 | 6.6483 | 0.19116 | 0.64292 | 23.4235 | 0.02228 | 0.001286 | 0.91177 | 0.001172 | 18.3932 | 18.2898
2022-11-21 15:14:59.297 | 15503.77 | 95.43766 | 0 | 530.4383 | 0 | 530 | 0 | 0 | 4.4171 | 0 | 17.4239 | 0 | 0 | 0 | 4.4169 | 0 | 17.4153 | 0 | 600 | 2 | 1.072 | 41.7 | 0 | 20 | 80 | 0 | 0 | 0.06 | 24.0819 | 19.0048 | 6.6437 | 0.1909 | 0.6429 | 23.4074 | 0.022279 | 0.001286 | 0.91175 | 0.001172 | 18.3954 | 18.2921
2022-11-21 15:15:05.449 | 15509.92 | 95.38908 | 0 | 530.6799 | 0 | 530 | 0 | 0 | 4.4171 | 0 | 17.4239 | 0 | 0 | 0 | 4.4165 | 0 | 17.4145 | 0 | 600 | 2 | 1.0762 | 41.7 | 0 | 20 | 80 | 0 | 0 | 0.06 | 24.0872 | 19.003 | 6.6467 | 0.19111 | 0.64284 | 23.4181 | 0.022277 | 0.001286 | 0.91176 | 0.001172 | 18.3923 | 18.2889
2022-11-21 15:15:11.654 | 15516.12 | 95.402954 | 0 | 530.8547 | 0 | 530 | 0 | 0 | 4.4171 | 0 | 17.4239 | 0 | 0 | 0 | 4.4174 | 0 | 17.4079 | 0 | 600 | 2 | 1.075 | 41.7 | 0 | 20 | 80 | 0 | 0 | 0.06 | 24.0706 | 19.0084 | 6.6467 | 0.19111 | 0.64303 | 23.4181 | 0.022283 | 0.001286 | 0.91175 | 0.001172 | 18.3894 | 18.2853
2022-11-21 15:15:17.851 | 15522.32 | 95.43246 | 0 | 531.0472 | 0 | 530 | 0 | 0 | 4.4171 | 0 | 17.4239 | 0 | 0 | 0 | 4.4171 | 0 | 17.4231 | 0 | 600 | 2 | 1.0724 | 41.7 | 0 | 20 | 80 | 0 | 0 | 0.06 | 24.0811 | 19.0048 | 6.6483 | 0.19146 | 0.64291 | 23.4448 | 0.022279 | 0.001286 | 0.91177 | 0.001172 | 18.399 | 18.2962
2022-11-21 15:15:24.038 | 15528.51 | 95.40469 | 0 | 531.2291 | 0 | 531 | 0 | 0 | 4.4171 | 0 | 17.4239 | 0 | 0 | 0 | 4.4169 | 0 | 17.4221 | 0 | 600 | 2 | 1.0748 | 41.7 | 0 | 20 | 80 | 0 | 0 | 0.06 | 24.0893 | 19.0022 | 6.6513 | 0.19133 | 0.64282 | 23.4261 | 0.022276 | 0.001286 | 0.91175 | 0.001172 | 18.4056 | 18.3031
2022-11-21 15:15:30.221 | 15534.69 | 95.4151 | 0 | 531.4706 | 0 | 531 | 0 | 0 | 4.4171 | 0 | 17.4239 | 0 | 0 | 0 | 4.4162 | 0 | 17.4171 | 0 | 600 | 2 | 1.0739 | 41.7 | 0 | 20 | 80 | 0 | 0 | 0.06 | 24.088 | 19.0027 | 6.6711 | 0.19169 | 0.64284 | 23.4074 | 0.022276 | 0.001286 | 0.91176 | 0.001172 | 18.398 | 18.2948
2022-11-21 15:15:36.434 | 15540.9 | 95.41337 | 0 | 531.6702 | 0 | 531 | 0 | 0 | 4.4171 | 0 | 17.4239 | 0 | 0 | 0 | 4.4175 | 0 | 17.4252 | 0 | 600 | 2 | 1.0741 | 41.7 | 0 | 20 | 80 | 0 | 0 | 0.06 | 24.074 | 19.0073 | 6.6498 | 0.1912 | 0.64299 | 23.4181 | 0.022281 | 0.001286 | 0.91175 | 0.001172 | 18.3867 | 18.2822
2022-11-21 15:15:42.637 | 15547.11 | 95.4099 | 0 | 531.8591 | 0 | 531 | 0 | 0 | 4.4171 | 0 | 17.4239 | 0 | 0 | 0 | 4.4172 | 0 | 17.4396 | 0 | 600 | 2 | 1.0744 | 41.7 | 0 | 20 | 80 | 0 | 0 | 0.06 | 24.0683 | 19.0091 | 6.6681 | 0.19182 | 0.64306 | 23.4261 | 0.022283 | 0.001286 | 0.91175 | 0.001172 | 18.3845 | 18.2799
2022-11-21 15:15:48.830 | 15553.3 | 95.40469 | 0 | 532.0586 | 0 | 531 | 0 | 0 | 4.4171 | 0 | 17.4239 | 0 | 0 | 0 | 4.4177 | 0 | 17.4183 | 0 | 600 | 2 | 1.0748 | 41.7 | 0 | 20 | 80 | 0 | 0 | 0.06 | 24.079 | 19.0055 | 6.662 | 0.19173 | 0.64294 | 23.4341 | 0.02228 | 0.001286 | 0.91176 | 0.001172 | 18.3931 | 18.2894
2022-11-21 15:15:54.998 | 15559.47 | 95.425514 | 0 | 532.2859 | 0 | 532 | 0 | 0 | 4.4171 | 0 | 17.4239 | 0 | 0 | 0 | 4.417 | 0 | 17.4176 | 0 | 600 | 2 | 1.073 | 41.7 | 0 | 20 | 80 | 0 | 0 | 0.06 | 24.0723 | 19.0078 | 6.6483 | 0.19137 | 0.64301 | 23.4368 | 0.022282 | 0.001286 | 0.91175 | 0.001172 | 18.387 | 18.2827
2022-11-21 15:16:01.159 | 15565.63 | 95.427246 | 0 | 532.475 | 0 | 532 | 0 | 0 | 4.4171 | 0 | 17.4239 | 0 | 0 | 0 | 4.4157 | 0 | 17.4178 | 0 | 600 | 2 | 1.0729 | 41.7 | 0 | 20 | 80 | 0 | 0 | 0.06 | 24.0685 | 19.0089 | 6.6574 | 0.19188 | 0.64305 | 23.4582 | 0.022284 | 0.001286 | 0.91177 | 0.001172 | 18.3879 | 18.2838
2022-11-21 15:16:07.331 | 15571.8 | 95.427246 | 0 | 532.6465 | 0 | 532 | 0 | 0 | 4.4171 | 0 | 17.4239 | 0 | 0 | 0 | 4.4166 | 0 | 17.4236 | 0 | 600 | 2 | 1.0729 | 41.7 | 0 | 20 | 80 | 0 | 0 | 0.06 | 24.0724 | 19.0076 | 6.6757 | 0.192 | 0.64301 | 23.4368 | 0.022282 | 0.001286 | 0.91175 | 0.001172 | 18.3943 | 18.2908
2022-11-21 15:16:13.529 | 15578 | 95.40122 | 0 | 532.8459 | 0 | 532 | 0 | 0 | 4.4171 | 0 | 17.4239 | 0 | 0 | 0 | 4.4163 | 0 | 17.4188 | 0 | 600 | 2 | 1.0751 | 41.7 | 0 | 20 | 80 | 0 | 0 | 0.06 | 24.0742 | 19.0074 | 6.6696 | 0.19088 | 0.64299 | 23.4528 | 0.022283 | 0.001286 | 0.91179 | 0.001172 | 18.3883 | 18.2846
2022-11-21 15:16:19.690 | 15584.16 | 95.42031 | 0 | 533.0978 | 0 | 532 | 0 | 0 | 4.4171 | 0 | 17.4239 | 0 | 0 | 0 | 4.4169 | 0 | 17.4252 | 0 | 600 | 2 | 1.0735 | 41.7 | 0 | 20 | 80 | 0 | 0 | 0.06 | 24.0772 | 19.006 | 6.6666 | 0.19175 | 0.64296 | 23.4101 | 0.022281 | 0.001286 | 0.91178 | 0.001172 | 18.3883 | 18.2842
2022-11-21 15:16:25.904 | 15590.37 | 95.423775 | 0 | 533.2831 | 0 | 533 | 0 | 0 | 4.4171 | 0 | 17.4239 | 0 | 0 | 0 | 4.4154 | 0 | 17.4218 | 0 | 600 | 2 | 1.0732 | 41.7 | 0 | 20 | 80 | 0 | 0 | 0.06 | 24.0685 | 19.0091 | 6.665 | 0.19121 | 0.64305 | 23.4235 | 0.022284 | 0.001286 | 0.91177 | 0.001172 | 18.3858 | 18.2809
2022-11-21 15:16:32.095 | 15596.57 | 95.41684 | 0 | 533.4583 | 0 | 533 | 0 | 0 | 4.4171 | 0 | 17.4239 | 0 | 0 | 0 | 4.4163 | 0 | 17.41 | 0 | 600 | 2 | 1.0738 | 41.7 | 0 | 20 | 80 | 0 | 0 | 0.06 | 24.0719 | 19.0077 | 6.6513 | 0.19183 | 0.64301 | 23.4422 | 0.022282 | 0.001286 | 0.91176 | 0.001172 | 18.389 | 18.2853
2022-11-21 15:16:38.271 | 15602.74 | 95.38387 | 0 | 533.6296 | 0 | 533 | 0 | 0 | 4.4171 | 0 | 17.4239 | 0 | 0 | 0 | 4.4151 | 0 | 17.4232 | 0 | 600 | 2 | 1.0766 | 41.7 | 0 | 20 | 80 | 0 | 0 | 0.06 | 24.0751 | 19.007 | 6.6559 | 0.19125 | 0.64298 | 23.4074 | 0.022281 | 0.001286 | 0.91176 | 0.001172 | 18.3925 | 18.2885
2022-11-21 15:16:44.455 | 15608.92 | 95.39948 | 0 | 533.871 | 0 | 533 | 0 | 0 | 4.4171 | 0 | 17.4239 | 0 | 0 | 0 | 4.4165 | 0 | 17.4163 | 0 | 600 | 2 | 1.0753 | 41.7 | 0 | 20 | 80 | 0 | 0 | 0.06 | 24.0783 | 19.0058 | 6.6681 | 0.19194 | 0.64294 | 23.4368 | 0.02228 | 0.001286 | 0.91177 | 0.001172 | 18.3923 | 18.2892
2022-11-21 15:16:50.638 | 15615.11 | 95.36652 | 0 | 534.0598 | 0 | 533 | 0 | 0 | 4.4171 | 0 | 17.4239 | 0 | 0 | 0 | 4.4166 | 0 | 17.4131 | 0 | 600 | 2 | 1.0781 | 41.7 | 0 | 20 | 80 | 0 | 0 | 0.06 | 24.0725 | 19.0077 | 6.6589 | 0.19174 | 0.64301 | 23.4422 | 0.022284 | 0.001286 | 0.91179 | 0.001172 | 18.3891 | 18.2858
2022-11-21 15:16:56.851 | 15621.32 | 95.35785 | 0 | 534.2628 | 0 | 534 | 0 | 0 | 4.4171 | 0 | 17.4239 | 0 | 0 | 0 | 4.4162 | 0 | 17.4114 | 0 | 600 | 2 | 1.0788 | 41.7 | 0 | 20 | 80 | 0 | 0 | 0.06 | 24.0748 | 19.0069 | 6.6513 | 0.19152 | 0.64298 | 23.4422 | 0.022282 | 0.001286 | 0.91179 | 0.001172 | 18.3921 | 18.2883
2022-11-21 15:17:03.030 | 15627.5 | 95.4099 | 0 | 534.4377 | 0 | 534 | 0 | 0 | 4.4171 | 0 | 17.4239 | 0 | 0 | 0 | 4.4163 | 0 | 17.4256 | 0 | 600 | 2 | 1.0744 | 41.7 | 0 | 20 | 80 | 0 | 0 | 0.06 | 24.0788 | 19.0058 | 6.6605 | 0.19138 | 0.64294 | 23.4074 | 0.022281 | 0.001286 | 0.91178 | 0.001172 | 18.388 | 18.2834
2022-11-21 15:17:09.223 | 15633.69 | 95.39602 | 0 | 534.7001 | 0 | 534 | 0 | 0 | 4.4171 | 0 | 17.4239 | 0 | 0 | 0 | 4.4172 | 0 | 17.4148 | 0 | 600 | 2 | 1.0756 | 41.7 | 0 | 20 | 80 | 0 | 0 | 0.06 | 24.0678 | 19.0093 | 6.6605 | 0.19157 | 0.64306 | 23.4235 | 0.022285 | 0.001286 | 0.91178 | 0.001172 | 18.3844 | 18.2798
2022-11-21 15:17:15.397 | 15639.87 | 95.42204 | 0 | 534.889 | 0 | 534 | 0 | 0 | 4.4171 | 0 | 17.4239 | 0 | 0 | 0 | 4.4177 | 0 | 17.4132 | 0 | 600 | 2 | 1.0733 | 41.7 | 0 | 20 | 80 | 0 | 0 | 0.06 | 24.0628 | 19.0109 | 6.6772 | 0.19199 | 0.64311 | 23.4181 | 0.022288 | 0.001286 | 0.9118 | 0.001172 | 18.3805 | 18.2755
2022-11-21 15:17:21.624 | 15646.09 | 95.4099 | 0 | 535.0709 | 0 | 535 | 0 | 0 | 4.4171 | 0 | 17.4239 | 0 | 0 | 0 | 4.4171 | 0 | 17.4275 | 0 | 600 | 2 | 1.0744 | 41.7 | 0 | 20 | 80 | 0 | 0 | 0.06 | 24.0581 | 19.0123 | 6.6925 | 0.1927 | 0.64317 | 23.4422 | 0.022288 | 0.001286 | 0.91178 | 0.001172 | 18.3821 | 18.2774
2022-11-21 15:17:27.827 | 15652.3 | 95.41163 | 0 | 535.2597 | 0 | 535 | 0 | 0 | 4.4171 | 0 | 17.4239 | 0 | 0 | 0 | 4.4165 | 0 | 17.4278 | 0 | 600 | 2 | 1.0742 | 41.7 | 0 | 20 | 80 | 0 | 0 | 0.06 | 24.0717 | 19.0079 | 6.7001 | 0.19286 | 0.64302 | 23.4368 | 0.022284 | 0.001286 | 0.91179 | 0.001172 | 18.3891 | 18.2856
2022-11-21 15:17:34.010 | 15658.48 | 95.38387 | 0 | 535.5258 | 0 | 535 | 0 | 0 | 4.4171 | 0 | 17.4239 | 0 | 0 | 0 | 4.4166 | 0 | 17.4248 | 0 | 600 | 2 | 1.0766 | 41.7 | 0 | 20 | 80 | 0 | 0 | 0.06 | 24.07 | 19.0084 | 6.6803 | 0.19248 | 0.64304 | 23.4528 | 0.022284 | 0.001286 | 0.91178 | 0.001172 | 18.3854 | 18.2813
2022-11-21 15:17:40.208 | 15664.68 | 95.3804 | 0 | 535.7111 | 0 | 535 | 0 | 0 | 4.4171 | 0 | 17.4239 | 0 | 0 | 0 | 4.4167 | 0 | 17.4153 | 0 | 600 | 2 | 1.0769 | 41.7 | 0 | 20 | 80 | 0 | 0 | 0.06 | 24.0666 | 19.0097 | 6.6544 | 0.19133 | 0.64307 | 23.4181 | 0.022285 | 0.001286 | 0.91178 | 0.001172 | 18.3848 | 18.2802
2022-11-21 15:17:46.378 | 15670.85 | 95.385605 | 0 | 535.893 | 0 | 535 | 0 | 0 | 4.4171 | 0 | 17.4239 | 0 | 0 | 0 | 4.4161 | 0 | 17.4244 | 0 | 600 | 2 | 1.0765 | 41.7 | 0 | 20 | 80 | 0 | 0 | 0.06 | 24.0734 | 19.0074 | 6.6788 | 0.19173 | 0.643 | 23.4261 | 0.022283 | 0.001286 | 0.91178 | 0.001172 | 18.3914 | 18.2874
2022-11-21 15:17:52.587 | 15677.06 | 95.408165 | 0 | 536.0852 | 0 | 536 | 0 | 0 | 4.4171 | 0 | 17.4239 | 0 | 0 | 0 | 4.4162 | 0 | 17.4206 | 0 | 600 | 2 | 1.0745 | 41.7 | 0 | 20 | 80 | 0 | 0 | 0.06 | 24.0724 | 19.0076 | 6.6727 | 0.19238 | 0.64301 | 23.4021 | 0.022283 | 0.001286 | 0.91178 | 0.001172 | 18.3844 | 18.2804
2022-11-21 15:17:58.788 | 15683.26 | 95.43072 | 0 | 536.3231 | 0 | 536 | 0 | 0 | 4.4171 | 0 | 17.4239 | 0 | 0 | 0 | 4.4158 | 0 | 17.4161 | 0 | 600 | 2 | 1.0726 | 41.7 | 0 | 20 | 80 | 0 | 0 | 0.06 | 24.0669 | 19.0095 | 6.6498 | 0.19221 | 0.64307 | 23.4608 | 0.022285 | 0.001286 | 0.91177 | 0.001172 | 18.3806 | 18.2758
2022-11-21 15:18:04.962 | 15689.43 | 95.44981 | 0 | 536.5016 | 0 | 536 | 0 | 0 | 4.4171 | 0 | 17.4239 | 0 | 0 | 0 | 4.4167 | 0 | 17.4163 | 0 | 600 | 2 | 1.0709 | 41.7 | 0 | 20 | 80 | 0 | 0 | 0.06 | 24.0588 | 19.0119 | 6.6895 | 0.19297 | 0.64316 | 23.4341 | 0.022287 | 0.001286 | 0.91176 | 0.001172 | 18.3781 | 18.2732
2022-11-21 15:18:11.165 | 15695.64 | 95.427246 | 0 | 536.6941 | 0 | 536 | 0 | 0 | 4.4171 | 0 | 17.4239 | 0 | 0 | 0 | 4.4159 | 0 | 17.4233 | 0 | 600 | 2 | 1.0729 | 41.7 | 0 | 20 | 80 | 0 | 0 | 0.06 | 24.0691 | 19.0089 | 6.6788 | 0.19199 | 0.64305 | 23.4235 | 0.022284 | 0.001286 | 0.91177 | 0.001172 | 18.3899 | 18.2857
2022-11-21 15:18:17.363 | 15701.83 | 95.385605 | 0 | 536.9249 | 0 | 536 | 0 | 0 | 4.4171 | 0 | 17.4239 | 0 | 0 | 0 | 4.417 | 0 | 17.4224 | 0 | 600 | 2 | 1.0765 | 41.7 | 0 | 20 | 80 | 0 | 0 | 0.06 | 24.0641 | 19.0104 | 6.6818 | 0.19233 | 0.6431 | 23.4368 | 0.022285 | 0.001286 | 0.91177 | 0.001172 | 18.3823 | 18.2784
2022-11-21 15:18:23.563 | 15708.03 | 95.41857 | 0 | 537.1104 | 0 | 537 | 0 | 0 | 4.4171 | 0 | 17.4239 | 0 | 0 | 0 | 4.4163 | 0 | 17.4226 | 0 | 600 | 2 | 1.0736 | 41.7 | 0 | 20 | 80 | 0 | 0 | 0.06 | 24.0632 | 19.0107 | 6.6666 | 0.19196 | 0.64311 | 23.4422 | 0.022287 | 0.001286 | 0.9118 | 0.001172 | 18.3776 | 18.2727
2022-11-21 15:18:29.733 | 15714.2 | 95.39602 | 0 | 537.2853 | 0 | 537 | 0 | 0 | 4.4171 | 0 | 17.4239 | 0 | 0 | 0 | 4.417 | 0 | 17.4146 | 0 | 600 | 2 | 1.0756 | 41.7 | 0 | 20 | 80 | 0 | 0 | 0.06 | 24.0556 | 19.0132 | 6.6666 | 0.19196 | 0.64319 | 23.4422 | 0.022289 | 0.001286 | 0.91178 | 0.001172 | 18.3808 | 18.2759
2022-11-21 15:18:35.940 | 15720.41 | 95.3804 | 0 | 537.4743 | 0 | 537 | 0 | 0 | 4.4171 | 0 | 17.4239 | 0 | 0 | 0 | 4.4173 | 0 | 17.416 | 0 | 600 | 2 | 1.0769 | 41.7 | 0 | 20 | 80 | 0 | 0 | 0.06 | 24.0599 | 19.0116 | 6.691 | 0.19297 | 0.64315 | 23.4689 | 0.022287 | 0.001286 | 0.91177 | 0.001172 | 18.3806 | 18.276
2022-11-21 15:18:42.114 | 15726.58 | 95.42204 | 0 | 537.7297 | 0 | 537 | 0 | 0 | 4.4171 | 0 | 17.4239 | 0 | 0 | 0 | 4.416 | 0 | 17.4152 | 0 | 600 | 2 | 1.0733 | 41.7 | 0 | 20 | 80 | 0 | 0 | 0.06 | 24.0633 | 19.0105 | 6.6879 | 0.19279 | 0.64311 | 23.4608 | 0.022286 | 0.001286 | 0.91178 | 0.001172 | 18.3797 | 18.2749
2022-11-21 15:18:48.269 | 15732.74 | 95.41857 | 0 | 537.9257 | 0 | 537 | 0 | 0 | 4.4171 | 0 | 17.4239 | 0 | 0 | 0 | 4.4166 | 0 | 17.4335 | 0 | 600 | 2 | 1.0736 | 41.7 | 0 | 20 | 80 | 0 | 0 | 0.06 | 24.0529 | 19.0139 | 6.691 | 0.19294 | 0.64323 | 23.4662 | 0.02229 | 0.001286 | 0.91177 | 0.001172 | 18.3742 | 18.2689
2022-11-21 15:18:54.461 | 15738.93 | 95.41163 | 0 | 538.1111 | 0 | 538 | 0 | 0 | 4.4171 | 0 | 17.4239 | 0 | 0 | 0 | 4.4161 | 0 | 17.426 | 0 | 600 | 2 | 1.0742 | 41.7 | 0 | 20 | 80 | 0 | 0 | 0.06 | 24.0584 | 19.0125 | 6.6986 | 0.19226 | 0.64316 | 23.3887 | 0.022289 | 0.001286 | 0.91179 | 0.001172 | 18.3765 | 18.2706
2022-11-21 15:19:00.680 | 15745.15 | 95.39948 | 0 | 538.2966 | 0 | 538 | 0 | 0 | 4.4171 | 0 | 17.4239 | 0 | 0 | 0 | 4.4161 | 0 | 17.4184 | 0 | 600 | 2 | 1.0753 | 41.7 | 0 | 20 | 80 | 0 | 0 | 0.06 | 24.0666 | 19.0094 | 6.6971 | 0.19305 | 0.64307 | 23.4608 | 0.022285 | 0.001286 | 0.91177 | 0.001172 | 18.3801 | 18.2761
2022-11-21 15:19:06.880 | 15751.35 | 95.423775 | 0 | 538.5661 | 0 | 538 | 0 | 0 | 4.4171 | 0 | 17.4239 | 0 | 0 | 0 | 4.4158 | 0 | 17.4162 | 0 | 600 | 2 | 1.0732 | 41.7 | 0 | 20 | 80 | 0 | 0 | 0.06 | 24.0559 | 19.0131 | 6.6818 | 0.19233 | 0.64319 | 23.4368 | 0.022289 | 0.001286 | 0.91178 | 0.001172 | 18.3716 | 18.2657
2022-11-21 15:19:13.089 | 15757.56 | 95.408165 | 0 | 538.7655 | 0 | 538 | 0 | 0 | 4.4171 | 0 | 17.4239 | 0 | 0 | 0 | 4.4164 | 0 | 17.412 | 0 | 600 | 2 | 1.0745 | 41.7 | 0 | 20 | 80 | 0 | 0 | 0.06 | 24.0451 | 19.0165 | 6.6696 | 0.19226 | 0.64331 | 23.4608 | 0.022293 | 0.001286 | 0.91178 | 0.001172 | 18.367 | 18.2606
2022-11-21 15:19:19.290 | 15763.76 | 95.37866 | 0 | 538.972 | 0 | 538 | 0 | 0 | 4.4171 | 0 | 17.4239 | 0 | 0 | 0 | 4.4156 | 0 | 17.4192 | 0 | 600 | 2 | 1.0771 | 41.7 | 0 | 20 | 80 | 0 | 0 | 0.06 | 24.0405 | 19.0183 | 6.6971 | 0.19211 | 0.64336 | 23.4502 | 0.022296 | 0.001286 | 0.91179 | 0.001172 | 18.3629 | 18.257
2022-11-21 15:19:25.448 | 15769.92 | 95.43939 | 0 | 539.1609 | 0 | 539 | 0 | 0 | 4.4171 | 0 | 17.4239 | 0 | 0 | 0 | 4.4167 | 0 | 17.4242 | 0 | 600 | 2 | 1.0718 | 41.7 | 0 | 20 | 80 | 0 | 0 | 0.06 | 24.0488 | 19.0155 | 6.6803 | 0.1922 | 0.64327 | 23.4448 | 0.022293 | 0.001286 | 0.91179 | 0.001172 | 18.3688 | 18.2626
2022-11-21 15:19:31.619 | 15776.09 | 95.45154 | 0 | 539.4302 | 0 | 539 | 0 | 0 | 4.4171 | 0 | 17.4239 | 0 | 0 | 0 | 4.4162 | 0 | 17.4181 | 0 | 600 | 2 | 1.0708 | 41.7 | 0 | 20 | 80 | 0 | 0 | 0.06 | 24.0479 | 19.0156 | 6.6833 | 0.19293 | 0.64328 | 23.4422 | 0.022292 | 0.001286 | 0.91178 | 0.001172 | 18.3673 | 18.2613
2022-11-21 15:19:37.800 | 15782.27 | 95.40469 | 0 | 539.6262 | 0 | 539 | 0 | 0 | 4.4171 | 0 | 17.4239 | 0 | 0 | 0 | 4.4171 | 0 | 17.4198 | 0 | 600 | 2 | 1.0748 | 41.7 | 0 | 20 | 80 | 0 | 0 | 0.06 | 24.0465 | 19.0162 | 6.7032 | 0.19286 | 0.6433 | 23.4021 | 0.022293 | 0.001286 | 0.91178 | 0.001172 | 18.3727 | 18.2673
2022-11-21 15:19:44.003 | 15788.47 | 95.39428 | 0 | 539.8186 | 0 | 539 | 0 | 0 | 4.4171 | 0 | 17.4239 | 0 | 0 | 0 | 4.4162 | 0 | 17.4144 | 0 | 600 | 2 | 1.0757 | 41.7 | 0 | 20 | 80 | 0 | 0 | 0.06 | 24.0516 | 19.0145 | 6.7017 | 0.19278 | 0.64324 | 23.4155 | 0.022291 | 0.001286 | 0.91179 | 0.001172 | 18.3723 | 18.2662
2022-11-21 15:19:50.214 | 15794.68 | 95.3752 | 0 | 540.025 | 0 | 539 | 0 | 0 | 4.4171 | 0 | 17.4239 | 0 | 0 | 0 | 4.4159 | 0 | 17.4204 | 0 | 600 | 2 | 1.0774 | 41.7 | 0 | 20 | 80 | 0 | 0 | 0.06 | 24.045 | 19.0167 | 6.7078 | 0.193 | 0.64331 | 23.4448 | 0.022294 | 0.001286 | 0.9118 | 0.001172 | 18.3619 | 18.255
2022-11-21 15:19:56.442 | 15800.91 | 95.39428 | 0 | 540.298 | 0 | 540 | 0 | 0 | 4.4171 | 0 | 17.4239 | 0 | 0 | 0 | 4.4167 | 0 | 17.4158 | 0 | 600 | 2 | 1.0757 | 41.7 | 0 | 20 | 80 | 0 | 0 | 0.06 | 24.0508 | 19.0148 | 6.6895 | 0.19252 | 0.64325 | 23.4341 | 0.022292 | 0.001286 | 0.9118 | 0.001172 | 18.3702 | 18.2641
2022-11-21 15:20:02.651 | 15807.12 | 95.39428 | 0 | 540.4764 | 0 | 540 | 0 | 0 | 4.4171 | 0 | 17.4239 | 0 | 0 | 0 | 4.4159 | 0 | 17.4301 | 0 | 600 | 2 | 1.0757 | 41.7 | 0 | 20 | 80 | 0 | 0 | 0.06 | 24.0444 | 19.0167 | 6.6803 | 0.19254 | 0.64332 | 23.4582 | 0.022294 | 0.001286 | 0.91179 | 0.001172 | 18.3661 | 18.2595
2022-11-21 15:20:08.870 | 15813.34 | 95.38908 | 0 | 540.6794 | 0 | 540 | 0 | 0 | 4.4171 | 0 | 17.4239 | 0 | 0 | 0 | 4.4171 | 0 | 17.4153 | 0 | 600 | 2 | 1.0762 | 41.7 | 0 | 20 | 80 | 0 | 0 | 0.06 | 24.0494 | 19.015 | 6.7123 | 0.19362 | 0.64326 | 23.4715 | 0.022292 | 0.001286 | 0.91179 | 0.001172 | 18.3683 | 18.2624
2022-11-21 15:20:15.039 | 15819.51 | 95.408165 | 0 | 540.8648 | 0 | 540 | 0 | 0 | 4.4171 | 0 | 17.4239 | 0 | 0 | 0 | 4.4167 | 0 | 17.4149 | 0 | 600 | 2 | 1.0745 | 41.7 | 0 | 20 | 80 | 0 | 0 | 0.06 | 24.0517 | 19.0145 | 6.7001 | 0.19286 | 0.64324 | 23.4368 | 0.022292 | 0.001286 | 0.9118 | 0.001172 | 18.3653 | 18.2584
2022-11-21 15:20:21.236 | 15825.71 | 95.427246 | 0 | 541.1342 | 0 | 541 | 0 | 0 | 4.4171 | 0 | 17.4239 | 0 | 0 | 0 | 4.4173 | 0 | 17.4116 | 0 | 600 | 2 | 1.0729 | 41.7 | 0 | 20 | 80 | 0 | 0 | 0.06 | 24.0362 | 19.0195 | 6.691 | 0.19275 | 0.64341 | 23.4502 | 0.022297 | 0.001286 | 0.91178 | 0.001172 | 18.3599 | 18.2526
2022-11-21 15:20:27.417 | 15831.89 | 95.425514 | 0 | 541.3302 | 0 | 541 | 0 | 0 | 4.4171 | 0 | 17.4239 | 0 | 0 | 0 | 4.4162 | 0 | 17.4191 | 0 | 600 | 2 | 1.073 | 41.7 | 0 | 20 | 80 | 0 | 0 | 0.06 | 24.0409 | 19.018 | 6.7001 | 0.19283 | 0.64336 | 23.4341 | 0.022295 | 0.001286 | 0.91178 | 0.001172 | 18.3644 | 18.2577
2022-11-21 15:20:33.616 | 15838.09 | 95.45675 | 0 | 541.5157 | 0 | 541 | 0 | 0 | 4.4171 | 0 | 17.4239 | 0 | 0 | 0 | 4.4165 | 0 | 17.4194 | 0 | 600 | 2 | 1.0704 | 41.7 | 0 | 20 | 80 | 0 | 0 | 0.06 | 24.0388 | 19.0185 | 6.7139 | 0.19354 | 0.64338 | 23.4608 | 0.022297 | 0.001286 | 0.9118 | 0.001172 | 18.3675 | 18.2609
2022-11-21 15:20:39.804 | 15844.27 | 95.39775 | 0 | 541.7011 | 0 | 541 | 0 | 0 | 4.4171 | 0 | 17.4239 | 0 | 0 | 0 | 4.4152 | 0 | 17.4224 | 0 | 600 | 2 | 1.0754 | 41.7 | 0 | 20 | 80 | 0 | 0 | 0.06 | 24.0423 | 19.0176 | 6.7062 | 0.19288 | 0.64334 | 23.4235 | 0.022296 | 0.001286 | 0.91181 | 0.001172 | 18.3633 | 18.2569
2022-11-21 15:20:45.989 | 15850.46 | 95.37693 | 0 | 541.9636 | 0 | 541 | 0 | 0 | 4.4171 | 0 | 17.4239 | 0 | 0 | 0 | 4.4168 | 0 | 17.4242 | 0 | 600 | 2 | 1.0772 | 41.7 | 0 | 20 | 80 | 0 | 0 | 0.06 | 24.0309 | 19.0211 | 6.7261 | 0.19395 | 0.64347 | 23.4662 | 0.0223 | 0.001286 | 0.91181 | 0.001172 | 18.3564 | 18.2484
2022-11-21 15:20:52.208 | 15856.68 | 95.402954 | 0 | 542.1454 | 0 | 542 | 0 | 0 | 4.4171 | 0 | 17.4239 | 0 | 0 | 0 | 4.4163 | 0 | 17.4177 | 0 | 600 | 2 | 1.075 | 41.7 | 0 | 20 | 80 | 0 | 0 | 0.06 | 24.0411 | 19.0177 | 6.6956 | 0.19329 | 0.64336 | 23.4849 | 0.022295 | 0.001286 | 0.91178 | 0.001172 | 18.3625 | 18.2558
2022-11-21 15:20:58.369 | 15862.84 | 95.40469 | 0 | 542.3412 | 0 | 542 | 0 | 0 | 4.4171 | 0 | 17.4239 | 0 | 0 | 0 | 4.4162 | 0 | 17.4198 | 0 | 600 | 2 | 1.0748 | 41.7 | 0 | 20 | 80 | 0 | 0 | 0.06 | 24.0366 | 19.0194 | 6.7078 | 0.19286 | 0.64341 | 23.4502 | 0.022298 | 0.001286 | 0.91179 | 0.001172 | 18.358 | 18.2511
2022-11-21 15:21:04.571 | 15869.04 | 95.42204 | 0 | 542.6 | 0 | 542 | 0 | 0 | 4.4171 | 0 | 17.4239 | 0 | 0 | 0 | 4.4174 | 0 | 17.4164 | 0 | 600 | 2 | 1.0733 | 41.7 | 0 | 20 | 80 | 0 | 0 | 0.06 | 24.0333 | 19.0205 | 6.723 | 0.19321 | 0.64344 | 23.4769 | 0.022298 | 0.001286 | 0.91178 | 0.001172 | 18.3549 | 18.2475
2022-11-21 15:21:10.764 | 15875.23 | 95.42031 | 0 | 542.803 | 0 | 542 | 0 | 0 | 4.4171 | 0 | 17.4239 | 0 | 0 | 0 | 4.4174 | 0 | 17.4116 | 0 | 600 | 2 | 1.0735 | 41.7 | 0 | 20 | 80 | 0 | 0 | 0.06 | 24.0438 | 19.017 | 6.7154 | 0.19321 | 0.64333 | 23.4155 | 0.022294 | 0.001286 | 0.91179 | 0.001172 | 18.3676 | 18.2613
2022-11-21 15:21:16.955 | 15881.42 | 95.42031 | 0 | 542.9987 | 0 | 542 | 0 | 0 | 4.4171 | 0 | 17.4239 | 0 | 0 | 0 | 4.4172 | 0 | 17.421 | 0 | 600 | 2 | 1.0735 | 41.7 | 0 | 20 | 80 | 0 | 0 | 0.06 | 24.0477 | 19.0158 | 6.7139 | 0.19279 | 0.64328 | 23.4422 | 0.022293 | 0.001286 | 0.9118 | 0.001172 | 18.371 | 18.2651
2022-11-21 15:21:23.133 | 15887.6 | 95.43419 | 0 | 543.1946 | 0 | 543 | 0 | 0 | 4.4171 | 0 | 17.4239 | 0 | 0 | 0 | 4.4153 | 0 | 17.4144 | 0 | 600 | 2 | 1.0723 | 41.7 | 0 | 20 | 80 | 0 | 0 | 0.06 | 24.0471 | 19.0158 | 6.7078 | 0.1935 | 0.64329 | 23.4528 | 0.022294 | 0.001286 | 0.9118 | 0.001172 | 18.3683 | 18.262
2022-11-21 15:21:29.318 | 15893.79 | 95.39428 | 0 | 543.4326 | 0 | 543 | 0 | 0 | 4.4171 | 0 | 17.4239 | 0 | 0 | 0 | 4.4162 | 0 | 17.415 | 0 | 600 | 2 | 1.0757 | 41.7 | 0 | 20 | 80 | 0 | 0 | 0.06 | 24.0428 | 19.0174 | 6.7184 | 0.19314 | 0.64334 | 23.4155 | 0.022295 | 0.001286 | 0.9118 | 0.001172 | 18.3617 | 18.2551
2022-11-21 15:21:35.477 | 15899.95 | 95.41684 | 0 | 543.6248 | 0 | 543 | 0 | 0 | 4.4171 | 0 | 17.4239 | 0 | 0 | 0 | 4.4165 | 0 | 17.4241 | 0 | 600 | 2 | 1.0738 | 41.7 | 0 | 20 | 80 | 0 | 0 | 0.06 | 24.0403 | 19.0181 | 6.7337 | 0.19398 | 0.64336 | 23.4502 | 0.022295 | 0.001286 | 0.91178 | 0.001172 | 18.3686 | 18.2626
2022-11-21 15:21:41.664 | 15906.13 | 95.40469 | 0 | 543.8104 | 0 | 543 | 0 | 0 | 4.4171 | 0 | 17.4239 | 0 | 0 | 0 | 4.4169 | 0 | 17.4184 | 0 | 600 | 2 | 1.0748 | 41.7 | 0 | 20 | 80 | 0 | 0 | 0.06 | 24.0466 | 19.0161 | 6.723 | 0.19349 | 0.64329 | 23.4341 | 0.022294 | 0.001286 | 0.91181 | 0.001172 | 18.3724 | 18.2665
2022-11-21 15:21:47.857 | 15912.33 | 95.41337 | 0 | 543.9711 | 0 | 543 | 0 | 0 | 4.4171 | 0 | 17.4239 | 0 | 0 | 0 | 4.4156 | 0 | 17.4115 | 0 | 600 | 2 | 1.0741 | 41.7 | 0 | 20 | 80 | 0 | 0 | 0.06 | 24.0433 | 19.017 | 6.723 | 0.19402 | 0.64333 | 23.4795 | 0.022295 | 0.001286 | 0.9118 | 0.001172 | 18.3596 | 18.2529
2022-11-21 15:21:54.045 | 15918.51 | 95.408165 | 0 | 544.2579 | 0 | 544 | 0 | 0 | 4.4171 | 0 | 17.4239 | 0 | 0 | 0 | 4.4168 | 0 | 17.4275 | 0 | 600 | 2 | 1.0745 | 41.7 | 0 | 20 | 80 | 0 | 0 | 0.06 | 24.0478 | 19.0156 | 6.7276 | 0.19381 | 0.64328 | 23.4502 | 0.022293 | 0.001286 | 0.9118 | 0.001172 | 18.365 | 18.259
2022-11-21 15:22:00.217 | 15924.69 | 95.45675 | 0 | 544.4398 | 0 | 544 | 0 | 0 | 4.4171 | 0 | 17.4239 | 0 | 0 | 0 | 4.4165 | 0 | 17.4311 | 0 | 600 | 2 | 1.0704 | 41.7 | 0 | 20 | 80 | 0 | 0 | 0.06 | 24.0397 | 19.0183 | 6.723 | 0.19352 | 0.64337 | 23.4368 | 0.022297 | 0.001286 | 0.9118 | 0.001172 | 18.3624 | 18.2558
2022-11-21 15:22:06.428 | 15930.9 | 95.43246 | 0 | 544.6392 | 0 | 544 | 0 | 0 | 4.4171 | 0 | 17.4239 | 0 | 0 | 0 | 4.4162 | 0 | 17.43 | 0 | 600 | 2 | 1.0724 | 41.7 | 0 | 20 | 80 | 0 | 0 | 0.06 | 24.0507 | 19.0148 | 6.7154 | 0.19327 | 0.64325 | 23.4341 | 0.022292 | 0.001286 | 0.9118 | 0.001172 | 18.3686 | 18.2625
2022-11-21 15:22:12.642 | 15937.11 | 95.43939 | 0 | 544.8245 | 0 | 544 | 0 | 0 | 4.4171 | 0 | 17.4239 | 0 | 0 | 0 | 4.4185 | 0 | 17.4109 | 0 | 600 | 2 | 1.0718 | 41.7 | 0 | 20 | 80 | 0 | 0 | 0.06 | 24.0478 | 19.0159 | 6.7276 | 0.19309 | 0.64328 | 23.3887 | 0.022293 | 0.001286 | 0.9118 | 0.001172 | 18.3646 | 18.2584
2022-11-21 15:22:18.831 | 15943.3 | 95.38213 | 0 | 545.0831 | 0 | 545 | 0 | 0 | 4.4171 | 0 | 17.4239 | 0 | 0 | 0 | 4.4159 | 0 | 17.4218 | 0 | 600 | 2 | 1.0768 | 41.7 | 0 | 20 | 80 | 0 | 0 | 0.06 | 24.0308 | 19.0214 | 6.7108 | 0.19292 | 0.64347 | 23.4155 | 0.0223 | 0.001286 | 0.9118 | 0.001172 | 18.354 | 18.2465
2022-11-21 15:22:25.019 | 15949.49 | 95.38213 | 0 | 545.244 | 0 | 545 | 0 | 0 | 4.4171 | 0 | 17.4239 | 0 | 0 | 0 | 4.4161 | 0 | 17.4192 | 0 | 600 | 2 | 1.0768 | 41.7 | 0 | 20 | 80 | 0 | 0 | 0.06 | 24.0395 | 19.0185 | 6.7322 | 0.19363 | 0.64337 | 23.4235 | 0.022297 | 0.001286 | 0.9118 | 0.001172 | 18.3629 | 18.2567
2022-11-21 15:22:31.202 | 15955.67 | 95.3457 | 0 | 545.4293 | 0 | 545 | 0 | 0 | 4.4171 | 0 | 17.4239 | 0 | 0 | 0 | 4.4154 | 0 | 17.4278 | 0 | 600 | 2 | 1.0799 | 41.7 | 0 | 20 | 80 | 0 | 0 | 0.06 | 24.0475 | 19.0157 | 6.7276 | 0.19375 | 0.64328 | 23.4448 | 0.022293 | 0.001286 | 0.91179 | 0.001172 | 18.3715 | 18.266
2022-11-21 15:22:37.430 | 15961.9 | 95.40122 | 0 | 545.5938 | 0 | 545 | 0 | 0 | 4.4171 | 0 | 17.4239 | 0 | 0 | 0 | 4.4166 | 0 | 17.4151 | 0 | 600 | 2 | 1.0751 | 41.7 | 0 | 20 | 80 | 0 | 0 | 0.06 | 24.0526 | 19.014 | 6.7383 | 0.19367 | 0.64323 | 23.4582 | 0.022292 | 0.001286 | 0.91182 | 0.001172 | 18.3712 | 18.266
2022-11-21 15:22:43.640 | 15968.11 | 95.41337 | 0 | 545.8453 | 0 | 545 | 0 | 0 | 4.4171 | 0 | 17.4239 | 0 | 0 | 0 | 4.4157 | 0 | 17.4122 | 0 | 600 | 2 | 1.0741 | 41.7 | 0 | 20 | 80 | 0 | 0 | 0.06 | 24.0347 | 19.0199 | 6.7184 | 0.19376 | 0.64343 | 23.4181 | 0.022298 | 0.001286 | 0.9118 | 0.001172 | 18.3602 | 18.2533
2022-11-21 15:22:49.843 | 15974.31 | 95.3804 | 0 | 546.0341 | 0 | 546 | 0 | 0 | 4.4171 | 0 | 17.4239 | 0 | 0 | 0 | 4.4159 | 0 | 17.4207 | 0 | 600 | 2 | 1.0769 | 41.7 | 0 | 20 | 80 | 0 | 0 | 0.06 | 24.0476 | 19.0156 | 6.723 | 0.19404 | 0.64328 | 23.4341 | 0.022293 | 0.001286 | 0.9118 | 0.001172 | 18.369 | 18.263
2022-11-21 15:22:56.013 | 15980.48 | 95.41337 | 0 | 546.2158 | 0 | 546 | 0 | 0 | 4.4171 | 0 | 17.4239 | 0 | 0 | 0 | 4.4164 | 0 | 17.4219 | 0 | 600 | 2 | 1.0741 | 41.7 | 0 | 20 | 80 | 0 | 0 | 0.06 | 24.0454 | 19.0163 | 6.7169 | 0.19413 | 0.64331 | 23.4368 | 0.022293 | 0.001286 | 0.91178 | 0.001172 | 18.3644 | 18.2582
2022-11-21 15:23:02.214 | 15986.68 | 95.39602 | 0 | 546.3977 | 0 | 546 | 0 | 0 | 4.4171 | 0 | 17.4239 | 0 | 0 | 0 | 4.4156 | 0 | 17.4174 | 0 | 600 | 2 | 1.0756 | 41.7 | 0 | 20 | 80 | 0 | 0 | 0.06 | 24.0406 | 19.0178 | 6.7291 | 0.19425 | 0.64336 | 23.4662 | 0.022295 | 0.001286 | 0.9118 | 0.001172 | 18.3627 | 18.2556
2022-11-21 15:23:08.409 | 15992.88 | 95.39775 | 0 | 546.6389 | 0 | 546 | 0 | 0 | 4.4171 | 0 | 17.4239 | 0 | 0 | 0 | 4.4172 | 0 | 17.4322 | 0 | 600 | 2 | 1.0754 | 41.7 | 0 | 20 | 80 | 0 | 0 | 0.06 | 24.0427 | 19.0174 | 6.749 | 0.19402 | 0.64334 | 23.4155 | 0.022296 | 0.001286 | 0.91182 | 0.001172 | 18.3643 | 18.2572
2022-11-21 15:23:14.617 | 15999.09 | 95.40469 | 0 | 546.8068 | 0 | 546 | 0 | 0 | 4.4171 | 0 | 17.4239 | 0 | 0 | 0 | 4.4166 | 0 | 17.4146 | 0 | 600 | 2 | 1.0748 | 41.7 | 0 | 20 | 80 | 0 | 0 | 0.06 | 24.0363 | 19.0194 | 6.7276 | 0.19381 | 0.64341 | 23.4502 | 0.022297 | 0.001286 | 0.91179 | 0.001172 | 18.3652 | 18.259
2022-11-21 15:23:20.817 | 16005.29 | 95.37866 | 0 | 546.9746 | 0 | 547 | 0 | 0 | 4.4171 | 0 | 17.4239 | 0 | 0 | 0 | 4.4167 | 0 | 17.4158 | 0 | 600 | 2 | 1.0771 | 41.7 | 0 | 20 | 80 | 0 | 0 | 0.06 | 24.0445 | 19.0165 | 6.7459 | 0.19458 | 0.64332 | 23.4715 | 0.022295 | 0.001286 | 0.91181 | 0.001172 | 18.3699 | 18.2643
2022-11-21 15:23:27.011 | 16011.48 | 95.38908 | 0 | 547.1494 | 0 | 547 | 0 | 0 | 4.4171 | 0 | 17.4239 | 0 | 0 | 0 | 4.4164 | 0 | 17.416 | 0 | 600 | 2 | 1.0762 | 41.7 | 0 | 20 | 80 | 0 | 0 | 0.06 | 24.0475 | 19.0158 | 6.7261 | 0.19361 | 0.64328 | 23.4368 | 0.022293 | 0.001286 | 0.91179 | 0.001172 | 18.3691 | 18.2637
2022-11-21 15:23:33.209 | 16017.68 | 95.42204 | 0 | 547.3697 | 0 | 547 | 0 | 0 | 4.4171 | 0 | 17.4239 | 0 | 0 | 0 | 4.4175 | 0 | 17.4319 | 0 | 600 | 2 | 1.0733 | 41.7 | 0 | 20 | 80 | 0 | 0 | 0.06 | 24.0408 | 19.0179 | 6.7322 | 0.19397 | 0.64336 | 23.4528 | 0.022296 | 0.001286 | 0.9118 | 0.001172 | 18.3674 | 18.2612
2022-11-21 15:23:39.422 | 16023.89 | 95.463684 | 0 | 547.5411 | 0 | 547 | 0 | 0 | 4.4171 | 0 | 17.4239 | 0 | 0 | 0 | 4.4168 | 0 | 17.4304 | 0 | 600 | 2 | 1.0698 | 41.7 | 0 | 20 | 80 | 0 | 0 | 0.06 | 24.0443 | 19.0168 | 6.7215 | 0.19363 | 0.64332 | 23.4502 | 0.022295 | 0.001286 | 0.91182 | 0.001172 | 18.3661 | 18.2605
2022-11-21 15:23:45.612 | 16030.08 | 95.44286 | 0 | 547.7123 | 0 | 547 | 0 | 0 | 4.4171 | 0 | 17.4239 | 0 | 0 | 0 | 4.4161 | 0 | 17.4152 | 0 | 600 | 2 | 1.0715 | 41.7 | 0 | 20 | 80 | 0 | 0 | 0.06 | 24.0479 | 19.0155 | 6.7413 | 0.19433 | 0.64328 | 23.4608 | 0.022294 | 0.001286 | 0.91181 | 0.001172 | 18.3608 | 18.2542
2022-11-21 15:23:51.776 | 16036.25 | 95.43072 | 0 | 547.9607 | 0 | 547 | 0 | 0 | 4.4171 | 0 | 17.4239 | 0 | 0 | 0 | 4.4158 | 0 | 17.4211 | 0 | 600 | 2 | 1.0726 | 41.7 | 0 | 20 | 80 | 0 | 0 | 0.06 | 24.0502 | 19.0148 | 6.7444 | 0.19429 | 0.64326 | 23.4502 | 0.022292 | 0.001286 | 0.9118 | 0.001172 | 18.3706 | 18.2649
2022-11-21 15:23:57.985 | 16042.45 | 95.39602 | 0 | 548.1039 | 0 | 548 | 0 | 0 | 4.4171 | 0 | 17.4239 | 0 | 0 | 0 | 4.4172 | 0 | 17.4108 | 0 | 600 | 2 | 1.0756 | 41.7 | 0 | 20 | 80 | 0 | 0 | 0.06 | 24.0535 | 19.0137 | 6.7322 | 0.19397 | 0.64322 | 23.4528 | 0.022291 | 0.001286 | 0.9118 | 0.001172 | 18.3782 | 18.2729
2022-11-21 15:24:04.169 | 16048.64 | 95.423775 | 0 | 548.3138 | 0 | 548 | 0 | 0 | 4.4171 | 0 | 17.4239 | 0 | 0 | 0 | 4.4166 | 0 | 17.4196 | 0 | 600 | 2 | 1.0732 | 41.7 | 0 | 20 | 80 | 0 | 0 | 0.06 | 24.0656 | 19.0098 | 6.7505 | 0.1944 | 0.64308 | 23.4448 | 0.022286 | 0.001286 | 0.91178 | 0.001172 | 18.3859 | 18.2824
2022-11-21 15:24:10.353 | 16054.82 | 95.39602 | 0 | 548.4992 | 0 | 548 | 0 | 0 | 4.4171 | 0 | 17.4239 | 0 | 0 | 0 | 4.4178 | 0 | 17.4181 | 0 | 600 | 2 | 1.0756 | 41.7 | 0 | 20 | 80 | 0 | 0 | 0.06 | 24.0679 | 19.009 | 6.7459 | 0.19398 | 0.64306 | 23.4795 | 0.022286 | 0.001286 | 0.91182 | 0.001172 | 18.3837 | 18.2794
2022-11-21 15:24:16.534 | 16061 | 95.3804 | 0 | 548.7651 | 0 | 548 | 0 | 0 | 4.4171 | 0 | 17.4239 | 0 | 0 | 0 | 4.4159 | 0 | 17.4224 | 0 | 600 | 2 | 1.0769 | 41.7 | 0 | 20 | 80 | 0 | 0 | 0.06 | 24.0642 | 19.0102 | 6.7276 | 0.19358 | 0.6431 | 23.4608 | 0.022287 | 0.001286 | 0.9118 | 0.001172 | 18.3783 | 18.2745
2022-11-21 15:24:22.728 | 16067.2 | 95.42204 | 0 | 548.9575 | 0 | 548 | 0 | 0 | 4.4171 | 0 | 17.4239 | 0 | 0 | 0 | 4.4169 | 0 | 17.4254 | 0 | 600 | 2 | 1.0733 | 41.7 | 0 | 20 | 80 | 0 | 0 | 0.06 | 24.0584 | 19.0121 | 6.7429 | 0.19412 | 0.64316 | 23.4689 | 0.022289 | 0.001286 | 0.9118 | 0.001172 | 18.3751 | 18.27
2022-11-21 15:24:28.904 | 16073.37 | 95.446335 | 0 | 549.1357 | 0 | 549 | 0 | 0 | 4.4171 | 0 | 17.4239 | 0 | 0 | 0 | 4.4166 | 0 | 17.4412 | 0 | 600 | 2 | 1.0712 | 41.7 | 0 | 20 | 80 | 0 | 0 | 0.06 | 24.0597 | 19.0117 | 6.7413 | 0.19454 | 0.64315 | 23.4502 | 0.022288 | 0.001286 | 0.91179 | 0.001172 | 18.3775 | 18.2724
2022-11-21 15:24:35.091 | 16079.56 | 95.41163 | 0 | 549.3281 | 0 | 549 | 0 | 0 | 4.4171 | 0 | 17.4239 | 0 | 0 | 0 | 4.4168 | 0 | 17.4288 | 0 | 600 | 2 | 1.0742 | 41.7 | 0 | 20 | 80 | 0 | 0 | 0.06 | 24.0523 | 19.014 | 6.7413 | 0.19464 | 0.64323 | 23.4502 | 0.022291 | 0.001286 | 0.9118 | 0.001172 | 18.3688 | 18.263
2022-11-21 15:24:41.254 | 16085.72 | 95.37866 | 0 | 549.587 | 0 | 549 | 0 | 0 | 4.4171 | 0 | 17.4239 | 0 | 0 | 0 | 4.4174 | 0 | 17.432 | 0 | 600 | 2 | 1.0771 | 41.7 | 0 | 20 | 80 | 0 | 0 | 0.06 | 24.0508 | 19.0144 | 6.7535 | 0.19506 | 0.64325 | 23.4929 | 0.022292 | 0.001286 | 0.9118 | 0.001172 | 18.3714 | 18.2661
2022-11-21 15:24:47.412 | 16091.88 | 95.41163 | 0 | 549.7794 | 0 | 549 | 0 | 0 | 4.4171 | 0 | 17.4239 | 0 | 0 | 0 | 4.4162 | 0 | 17.4135 | 0 | 600 | 2 | 1.0742 | 41.7 | 0 | 20 | 80 | 0 | 0 | 0.06 | 24.054 | 19.0134 | 6.7368 | 0.19438 | 0.64321 | 23.4769 | 0.022291 | 0.001286 | 0.9118 | 0.001172 | 18.3786 | 18.2739
2022-11-21 15:24:53.622 | 16098.09 | 95.368256 | 0 | 549.9929 | 0 | 549 | 0 | 0 | 4.4171 | 0 | 17.4239 | 0 | 0 | 0 | 4.417 | 0 | 17.4124 | 0 | 600 | 2 | 1.078 | 41.7 | 0 | 20 | 80 | 0 | 0 | 0.06 | 24.0635 | 19.0102 | 6.752 | 0.19504 | 0.64311 | 23.4956 | 0.022286 | 0.001286 | 0.91179 | 0.001172 | 18.3841 | 18.2808
2022-11-21 15:24:59.845 | 16104.32 | 95.4099 | 0 | 550.1812 | 0 | 550 | 0 | 0 | 4.4171 | 0 | 17.4239 | 0 | 0 | 0 | 4.4164 | 0 | 17.4188 | 0 | 600 | 2 | 1.0744 | 41.7 | 0 | 20 | 80 | 0 | 0 | 0.06 | 24.0502 | 19.0147 | 6.7429 | 0.1945 | 0.64326 | 23.4715 | 0.022292 | 0.001286 | 0.9118 | 0.001172 | 18.3729 | 18.268
2022-11-21 15:25:06.038 | 16110.51 | 95.402954 | 0 | 550.4465 | 0 | 550 | 0 | 0 | 4.4171 | 0 | 17.4239 | 0 | 0 | 0 | 4.4166 | 0 | 17.4122 | 0 | 600 | 2 | 1.075 | 41.7 | 0 | 20 | 80 | 0 | 0 | 0.06 | 24.0512 | 19.0145 | 6.7612 | 0.19459 | 0.64324 | 23.4341 | 0.022292 | 0.001286 | 0.91182 | 0.001172 | 18.3752 | 18.2704
2022-11-21 15:25:12.237 | 16116.71 | 95.43766 | 0 | 550.6525 | 0 | 550 | 0 | 0 | 4.4171 | 0 | 17.4239 | 0 | 0 | 0 | 4.4154 | 0 | 17.42 | 0 | 600 | 2 | 1.072 | 41.7 | 0 | 20 | 80 | 0 | 0 | 0.06 | 24.0612 | 19.0113 | 6.7429 | 0.19409 | 0.64313 | 23.4368 | 0.022288 | 0.001286 | 0.9118 | 0.001172 | 18.3807 | 18.2767
2022-11-21 15:25:18.434 | 16122.9 | 95.427246 | 0 | 550.8619 | 0 | 550 | 0 | 0 | 4.4171 | 0 | 17.4239 | 0 | 0 | 0 | 4.4161 | 0 | 17.4111 | 0 | 600 | 2 | 1.0729 | 41.7 | 0 | 20 | 80 | 0 | 0 | 0.06 | 24.0649 | 19.0099 | 6.749 | 0.19452 | 0.64309 | 23.4582 | 0.022288 | 0.001286 | 0.91183 | 0.001172 | 18.3772 | 18.2725
2022-11-21 15:25:24.647 | 16129.12 | 95.43766 | 0 | 551.075 | 0 | 551 | 0 | 0 | 4.4171 | 0 | 17.4239 | 0 | 0 | 0 | 4.4174 | 0 | 17.4207 | 0 | 600 | 2 | 1.072 | 41.7 | 0 | 20 | 80 | 0 | 0 | 0.06 | 24.0595 | 19.0117 | 6.7474 | 0.19441 | 0.64315 | 23.4528 | 0.022289 | 0.001286 | 0.91182 | 0.001172 | 18.3725 | 18.2679
2022-11-21 15:25:30.856 | 16135.33 | 95.41337 | 0 | 551.3543 | 0 | 551 | 0 | 0 | 4.4171 | 0 | 17.4239 | 0 | 0 | 0 | 4.4176 | 0 | 17.4162 | 0 | 600 | 2 | 1.0741 | 41.7 | 0 | 20 | 80 | 0 | 0 | 0.06 | 24.0529 | 19.0138 | 6.749 | 0.19473 | 0.64323 | 23.4769 | 0.022291 | 0.001286 | 0.9118 | 0.001172 | 18.375 | 18.2706
2022-11-21 15:25:37.028 | 16141.5 | 95.408165 | 0 | 551.5605 | 0 | 551 | 0 | 0 | 4.4171 | 0 | 17.4239 | 0 | 0 | 0 | 4.417 | 0 | 17.4352 | 0 | 600 | 2 | 1.0745 | 41.7 | 0 | 20 | 80 | 0 | 0 | 0.06 | 24.0565 | 19.0126 | 6.7535 | 0.1948 | 0.64319 | 23.4715 | 0.022291 | 0.001286 | 0.91183 | 0.001172 | 18.3758 | 18.2713
2022-11-21 15:25:43.208 | 16147.68 | 95.3804 | 0 | 551.7698 | 0 | 551 | 0 | 0 | 4.4171 | 0 | 17.4239 | 0 | 0 | 0 | 4.4161 | 0 | 17.4163 | 0 | 600 | 2 | 1.0769 | 41.7 | 0 | 20 | 80 | 0 | 0 | 0.06 | 24.0473 | 19.0157 | 6.7734 | 0.19522 | 0.64329 | 23.4582 | 0.022293 | 0.001286 | 0.91181 | 0.001172 | 18.3705 | 18.265
2022-11-21 15:25:49.415 | 16153.89 | 95.423775 | 0 | 551.9724 | 0 | 551 | 0 | 0 | 4.4171 | 0 | 17.4239 | 0 | 0 | 0 | 4.4171 | 0 | 17.4158 | 0 | 600 | 2 | 1.0732 | 41.7 | 0 | 20 | 80 | 0 | 0 | 0.06 | 24.0512 | 19.0144 | 6.7642 | 0.19479 | 0.64324 | 23.4288 | 0.022293 | 0.001286 | 0.91182 | 0.001172 | 18.3743 | 18.2692
2022-11-21 15:25:55.593 | 16160.06 | 95.406425 | 0 | 552.2693 | 0 | 552 | 0 | 0 | 4.4171 | 0 | 17.4239 | 0 | 0 | 0 | 4.4158 | 0 | 17.4202 | 0 | 600 | 2 | 1.0747 | 41.7 | 0 | 20 | 80 | 0 | 0 | 0.06 | 24.0482 | 19.0151 | 6.7627 | 0.1958 | 0.64328 | 23.4715 | 0.022293 | 0.001286 | 0.9118 | 0.001172 | 18.3751 | 18.2707
2022-11-21 15:26:01.793 | 16166.26 | 95.39081 | 0 | 552.4788 | 0 | 552 | 0 | 0 | 4.4171 | 0 | 17.4239 | 0 | 0 | 0 | 4.4169 | 0 | 17.4108 | 0 | 600 | 2 | 1.076 | 41.7 | 0 | 20 | 80 | 0 | 0 | 0.06 | 24.0532 | 19.0135 | 6.7719 | 0.1954 | 0.64322 | 23.4608 | 0.022291 | 0.001286 | 0.9118 | 0.001172 | 18.3755 | 18.271
2022-11-21 15:26:07.973 | 16172.44 | 95.42204 | 0 | 552.6604 | 0 | 552 | 0 | 0 | 4.4171 | 0 | 17.4239 | 0 | 0 | 0 | 4.416 | 0 | 17.4264 | 0 | 600 | 2 | 1.0733 | 41.7 | 0 | 20 | 80 | 0 | 0 | 0.06 | 24.0541 | 19.0137 | 6.7657 | 0.19484 | 0.64321 | 23.4528 | 0.022292 | 0.001286 | 0.91182 | 0.001172 | 18.3731 | 18.2677
2022-11-21 15:26:14.187 | 16178.66 | 95.4099 | 0 | 552.842 | 0 | 552 | 0 | 0 | 4.4171 | 0 | 17.4239 | 0 | 0 | 0 | 4.4168 | 0 | 17.4346 | 0 | 600 | 2 | 1.0744 | 41.7 | 0 | 20 | 80 | 0 | 0 | 0.06 | 24.0516 | 19.014 | 6.7474 | 0.19523 | 0.64324 | 23.5036 | 0.022291 | 0.001286 | 0.9118 | 0.001172 | 18.372 | 18.2671
2022-11-21 15:26:20.405 | 16184.88 | 95.4151 | 0 | 553.1108 | 0 | 553 | 0 | 0 | 4.4171 | 0 | 17.4239 | 0 | 0 | 0 | 4.4177 | 0 | 17.4174 | 0 | 600 | 2 | 1.0739 | 41.7 | 0 | 20 | 80 | 0 | 0 | 0.06 | 24.0641 | 19.0102 | 6.7749 | 0.19517 | 0.6431 | 23.4502 | 0.022287 | 0.001286 | 0.91181 | 0.001172 | 18.3821 | 18.2782
2022-11-21 15:26:26.620 | 16191.09 | 95.38213 | 0 | 553.3309 | 0 | 553 | 0 | 0 | 4.4171 | 0 | 17.4239 | 0 | 0 | 0 | 4.4169 | 0 | 17.4228 | 0 | 600 | 2 | 1.0768 | 41.7 | 0 | 20 | 80 | 0 | 0 | 0.06 | 24.0589 | 19.0119 | 6.7657 | 0.19503 | 0.64316 | 23.4608 | 0.02229 | 0.001286 | 0.91183 | 0.001172 | 18.3694 | 18.264
2022-11-21 15:26:32.836 | 16197.31 | 95.39255 | 0 | 553.4846 | 0 | 553 | 0 | 0 | 4.4171 | 0 | 17.4239 | 0 | 0 | 0 | 4.4172 | 0 | 17.4235 | 0 | 600 | 2 | 1.0759 | 41.7 | 0 | 20 | 80 | 0 | 0 | 0.06 | 24.0515 | 19.0141 | 6.7688 | 0.19562 | 0.64324 | 23.5036 | 0.022291 | 0.001286 | 0.91181 | 0.001172 | 18.3721 | 18.2666
2022-11-21 15:26:39.004 | 16203.47 | 95.37173 | 0 | 553.8162 | 0 | 553 | 0 | 0 | 4.4171 | 0 | 17.4239 | 0 | 0 | 0 | 4.417 | 0 | 17.4176 | 0 | 600 | 2 | 1.0777 | 41.7 | 0 | 20 | 80 | 0 | 0 | 0.06 | 24.0482 | 19.0153 | 6.7596 | 0.19507 | 0.64328 | 23.4795 | 0.022293 | 0.001286 | 0.9118 | 0.001172 | 18.3719 | 18.2671
2022-11-21 15:26:45.190 | 16209.66 | 95.41337 | 0 | 554.0153 | 0 | 553 | 0 | 0 | 4.4171 | 0 | 17.4239 | 0 | 0 | 0 | 4.4167 | 0 | 17.4244 | 0 | 600 | 2 | 1.0741 | 41.7 | 0 | 20 | 80 | 0 | 0 | 0.06 | 24.0592 | 19.0117 | 6.7596 | 0.19507 | 0.64316 | 23.4795 | 0.022289 | 0.001286 | 0.9118 | 0.001172 | 18.3797 | 18.2754
2022-11-21 15:26:51.388 | 16215.86 | 95.44113 | 0 | 554.2075 | 0 | 554 | 0 | 0 | 4.4171 | 0 | 17.4239 | 0 | 0 | 0 | 4.4161 | 0 | 17.4117 | 0 | 600 | 2 | 1.0717 | 41.7 | 0 | 20 | 80 | 0 | 0 | 0.06 | 24.0572 | 19.0124 | 6.7886 | 0.19566 | 0.64318 | 23.4582 | 0.02229 | 0.001286 | 0.91181 | 0.001172 | 18.3754 | 18.2708
2022-11-21 15:26:57.571 | 16222.04 | 95.38213 | 0 | 554.3925 | 0 | 554 | 0 | 0 | 4.4171 | 0 | 17.4239 | 0 | 0 | 0 | 4.417 | 0 | 17.4328 | 0 | 600 | 2 | 1.0768 | 41.7 | 0 | 20 | 80 | 0 | 0 | 0.06 | 24.0506 | 19.0145 | 6.7581 | 0.19512 | 0.64325 | 23.4875 | 0.022292 | 0.001286 | 0.91181 | 0.001172 | 18.3724 | 18.267
2022-11-21 15:27:03.770 | 16228.24 | 95.387344 | 0 | 554.6299 | 0 | 554 | 0 | 0 | 4.4171 | 0 | 17.4239 | 0 | 0 | 0 | 4.4164 | 0 | 17.4221 | 0 | 600 | 2 | 1.0763 | 41.7 | 0 | 20 | 80 | 0 | 0 | 0.06 | 24.0575 | 19.0123 | 6.7902 | 0.1958 | 0.64318 | 23.4662 | 0.02229 | 0.001286 | 0.91181 | 0.001172 | 18.3796 | 18.2759
2022-11-21 15:27:09.952 | 16234.42 | 95.38387 | 0 | 554.8185 | 0 | 554 | 0 | 0 | 4.4171 | 0 | 17.4239 | 0 | 0 | 0 | 4.4172 | 0 | 17.4217 | 0 | 600 | 2 | 1.0766 | 41.7 | 0 | 20 | 80 | 0 | 0 | 0.06 | 24.0643 | 19.01 | 6.7734 | 0.19534 | 0.6431 | 23.4689 | 0.022287 | 0.001286 | 0.91181 | 0.001172 | 18.3807 | 18.2752
2022-11-21 15:27:16.137 | 16240.61 | 95.38908 | 0 | 555.0001 | 0 | 555 | 0 | 0 | 4.4171 | 0 | 17.4239 | 0 | 0 | 0 | 4.4168 | 0 | 17.4192 | 0 | 600 | 2 | 1.0762 | 41.7 | 0 | 20 | 80 | 0 | 0 | 0.06 | 24.0558 | 19.0127 | 6.7551 | 0.1951 | 0.64319 | 23.4929 | 0.02229 | 0.001286 | 0.9118 | 0.001172 | 18.3705 | 18.2653
2022-11-21 15:27:22.319 | 16246.79 | 95.427246 | 0 | 555.1711 | 0 | 555 | 0 | 0 | 4.4171 | 0 | 17.4239 | 0 | 0 | 0 | 4.4169 | 0 | 17.4167 | 0 | 600 | 2 | 1.0729 | 41.7 | 0 | 20 | 80 | 0 | 0 | 0.06 | 24.0585 | 19.012 | 6.781 | 0.19531 | 0.64316 | 23.4849 | 0.022289 | 0.001286 | 0.91182 | 0.001172 | 18.3736 | 18.2691
2022-11-21 15:27:28.488 | 16252.96 | 95.385605 | 0 | 555.4018 | 0 | 555 | 0 | 0 | 4.4171 | 0 | 17.4239 | 0 | 0 | 0 | 4.4171 | 0 | 17.4119 | 0 | 600 | 2 | 1.0765 | 41.7 | 0 | 20 | 80 | 0 | 0 | 0.06 | 24.0636 | 19.0104 | 6.7627 | 0.19469 | 0.64311 | 23.4715 | 0.022287 | 0.001286 | 0.91181 | 0.001172 | 18.3804 | 18.2766
2022-11-21 15:27:34.652 | 16259.12 | 95.41163 | 0 | 555.566 | 0 | 555 | 0 | 0 | 4.4171 | 0 | 17.4239 | 0 | 0 | 0 | 4.4159 | 0 | 17.4193 | 0 | 600 | 2 | 1.0742 | 41.7 | 0 | 20 | 80 | 0 | 0 | 0.06 | 24.0637 | 19.0102 | 6.7673 | 0.19516 | 0.64311 | 23.4261 | 0.022287 | 0.001286 | 0.9118 | 0.001172 | 18.3799 | 18.2759
2022-11-21 15:27:40.868 | 16265.34 | 95.40122 | 0 | 555.7474 | 0 | 555 | 0 | 0 | 4.4171 | 0 | 17.4239 | 0 | 0 | 0 | 4.4167 | 0 | 17.4194 | 0 | 600 | 2 | 1.0751 | 41.7 | 0 | 20 | 80 | 0 | 0 | 0.06 | 24.0568 | 19.0125 | 6.7703 | 0.19549 | 0.64318 | 23.4849 | 0.02229 | 0.001286 | 0.91181 | 0.001172 | 18.3751 | 18.2705
2022-11-21 15:27:47.039 | 16271.51 | 95.3752 | 0 | 555.9116 | 0 | 556 | 0 | 0 | 4.4171 | 0 | 17.4239 | 0 | 0 | 0 | 4.4164 | 0 | 17.419 | 0 | 600 | 2 | 1.0774 | 41.7 | 0 | 20 | 80 | 0 | 0 | 0.06 | 24.0594 | 19.0116 | 6.7673 | 0.19592 | 0.64315 | 23.4368 | 0.022289 | 0.001286 | 0.91181 | 0.001172 | 18.3809 | 18.2776
2022-11-21 15:27:53.226 | 16277.7 | 95.446335 | 0 | 556.1317 | 0 | 556 | 0 | 0 | 4.4171 | 0 | 17.4239 | 0 | 0 | 0 | 4.4175 | 0 | 17.4162 | 0 | 600 | 2 | 1.0712 | 41.7 | 0 | 20 | 80 | 0 | 0 | 0.06 | 24.0687 | 19.0086 | 6.7825 | 0.19602 | 0.64305 | 23.4795 | 0.022288 | 0.001286 | 0.91181 | 0.001172 | 18.3851 | 18.2817
2022-11-21 15:27:59.417 | 16283.89 | 95.39775 | 0 | 556.2818 | 0 | 556 | 0 | 0 | 4.4171 | 0 | 17.4239 | 0 | 0 | 0 | 4.4166 | 0 | 17.4222 | 0 | 600 | 2 | 1.0754 | 41.7 | 0 | 20 | 80 | 0 | 0 | 0.06 | 24.0621 | 19.0109 | 6.7734 | 0.19525 | 0.64312 | 23.4689 | 0.022288 | 0.001286 | 0.91181 | 0.001172 | 18.3808 | 18.2771
2022-11-21 15:28:05.585 | 16290.06 | 95.43939 | 0 | 556.4494 | 0 | 556 | 0 | 0 | 4.4171 | 0 | 17.4239 | 0 | 0 | 0 | 4.4168 | 0 | 17.4159 | 0 | 600 | 2 | 1.0718 | 41.7 | 0 | 20 | 80 | 0 | 0 | 0.06 | 24.0609 | 19.0112 | 6.7871 | 0.19518 | 0.64314 | 23.5196 | 0.022288 | 0.001286 | 0.91182 | 0.001172 | 18.3773 | 18.2726
2022-11-21 15:28:11.763 | 16296.23 | 95.425514 | 0 | 556.6276 | 0 | 556 | 0 | 0 | 4.4171 | 0 | 17.4239 | 0 | 0 | 0 | 4.4165 | 0 | 17.4241 | 0 | 600 | 2 | 1.073 | 41.7 | 0 | 20 | 80 | 0 | 0 | 0.06 | 24.0605 | 19.0112 | 6.7886 | 0.19567 | 0.64314 | 23.4875 | 0.022289 | 0.001286 | 0.91182 | 0.001172 | 18.3776 | 18.2733
2022-11-21 15:28:17.942 | 16302.41 | 95.39602 | 0 | 556.8477 | 0 | 556 | 0 | 0 | 4.4171 | 0 | 17.4239 | 0 | 0 | 0 | 4.4164 | 0 | 17.4375 | 0 | 600 | 2 | 1.0756 | 41.7 | 0 | 20 | 80 | 0 | 0 | 0.06 | 24.0559 | 19.0129 | 6.7764 | 0.19542 | 0.64319 | 23.4769 | 0.022289 | 0.001286 | 0.91179 | 0.001172 | 18.3768 | 18.272
2022-11-21 15:28:24.141 | 16308.61 | 95.39948 | 0 | 557.0291 | 0 | 557 | 0 | 0 | 4.4171 | 0 | 17.4239 | 0 | 0 | 0 | 4.4164 | 0 | 17.4145 | 0 | 600 | 2 | 1.0753 | 41.7 | 0 | 20 | 80 | 0 | 0 | 0.06 | 24.0524 | 19.0139 | 6.778 | 0.19614 | 0.64323 | 23.5009 | 0.022292 | 0.001286 | 0.91183 | 0.001172 | 18.369 | 18.264
2022-11-21 15:28:30.285 | 16314.75 | 95.40122 | 0 | 557.2073 | 0 | 557 | 0 | 0 | 4.4171 | 0 | 17.4239 | 0 | 0 | 0 | 4.4165 | 0 | 17.4242 | 0 | 600 | 2 | 1.0751 | 41.7 | 0 | 20 | 80 | 0 | 0 | 0.06 | 24.0498 | 19.0148 | 6.7871 | 0.19577 | 0.64326 | 23.4715 | 0.022292 | 0.001286 | 0.91182 | 0.001172 | 18.371 | 18.2656
2022-11-21 15:28:36.496 | 16320.97 | 95.38387 | 0 | 557.3748 | 0 | 557 | 0 | 0 | 4.4171 | 0 | 17.4239 | 0 | 0 | 0 | 4.4165 | 0 | 17.4192 | 0 | 600 | 2 | 1.0766 | 41.7 | 0 | 20 | 80 | 0 | 0 | 0.06 | 24.0521 | 19.014 | 6.7734 | 0.19553 | 0.64323 | 23.4849 | 0.022291 | 0.001286 | 0.9118 | 0.001172 | 18.3775 | 18.274
2022-11-21 15:28:42.678 | 16327.15 | 95.43939 | 0 | 557.6017 | 0 | 557 | 0 | 0 | 4.4171 | 0 | 17.4239 | 0 | 0 | 0 | 4.417 | 0 | 17.4223 | 0 | 600 | 2 | 1.0718 | 41.7 | 0 | 20 | 80 | 0 | 0 | 0.06 | 24.0726 | 19.0074 | 6.7917 | 0.19559 | 0.64301 | 23.4448 | 0.022284 | 0.001286 | 0.91182 | 0.001172 | 18.3886 | 18.2858
2022-11-21 15:28:48.850 | 16333.32 | 95.423775 | 0 | 557.7797 | 0 | 557 | 0 | 0 | 4.4171 | 0 | 17.4239 | 0 | 0 | 0 | 4.4166 | 0 | 17.4186 | 0 | 600 | 2 | 1.0732 | 41.7 | 0 | 20 | 80 | 0 | 0 | 0.06 | 24.0726 | 19.0072 | 6.8054 | 0.19649 | 0.64301 | 23.4875 | 0.022284 | 0.001286 | 0.91181 | 0.001172 | 18.3862 | 18.2829
2022-11-21 15:28:55.059 | 16339.53 | 95.41163 | 0 | 557.9613 | 0 | 558 | 0 | 0 | 4.4171 | 0 | 17.4239 | 0 | 0 | 0 | 4.4168 | 0 | 17.4125 | 0 | 600 | 2 | 1.0742 | 41.7 | 0 | 20 | 80 | 0 | 0 | 0.06 | 24.0667 | 19.0091 | 6.7886 | 0.19607 | 0.64307 | 23.4929 | 0.022286 | 0.001286 | 0.91182 | 0.001172 | 18.3822 | 18.279
2022-11-21 15:29:01.257 | 16345.73 | 95.39255 | 0 | 558.1429 | 0 | 558 | 0 | 0 | 4.4171 | 0 | 17.4239 | 0 | 0 | 0 | 4.416 | 0 | 17.4144 | 0 | 600 | 2 | 1.0759 | 41.7 | 0 | 20 | 80 | 0 | 0 | 0.06 | 24.0846 | 19.0034 | 6.7917 | 0.19589 | 0.64287 | 23.4662 | 0.022279 | 0.001286 | 0.91182 | 0.001172 | 18.394 | 18.2919
2022-11-21 15:29:07.420 | 16351.89 | 95.408165 | 0 | 558.3874 | 0 | 558 | 0 | 0 | 4.4171 | 0 | 17.4239 | 0 | 0 | 0 | 4.417 | 0 | 17.4189 | 0 | 600 | 2 | 1.0745 | 41.7 | 0 | 20 | 80 | 0 | 0 | 0.06 | 24.0977 | 18.9989 | 6.7978 | 0.1961 | 0.64273 | 23.4956 | 0.022273 | 0.001286 | 0.9118 | 0.001172 | 18.4044 | 18.3031
2022-11-21 15:29:13.610 | 16358.08 | 95.406425 | 0 | 558.5655 | 0 | 558 | 0 | 0 | 4.4171 | 0 | 17.4239 | 0 | 0 | 0 | 4.4181 | 0 | 17.4202 | 0 | 600 | 2 | 1.0747 | 41.7 | 0 | 20 | 80 | 0 | 0 | 0.06 | 24.0911 | 19.0012 | 6.7856 | 0.19592 | 0.6428 | 23.4875 | 0.022276 | 0.001286 | 0.9118 | 0.001172 | 18.3983 | 18.2969
2022-11-21 15:29:19.778 | 16364.25 | 95.3457 | 0 | 558.7855 | 0 | 558 | 0 | 0 | 4.4171 | 0 | 17.4239 | 0 | 0 | 0 | 4.4164 | 0 | 17.4241 | 0 | 600 | 2 | 1.0799 | 41.7 | 0 | 20 | 80 | 0 | 0 | 0.06 | 24.0888 | 19.0019 | 6.7917 | 0.196 | 0.64283 | 23.4795 | 0.022278 | 0.001286 | 0.91181 | 0.001172 | 18.4034 | 18.302
2022-11-21 15:29:25.987 | 16370.46 | 95.37346 | 0 | 558.918 | 0 | 559 | 0 | 0 | 4.4171 | 0 | 17.4239 | 0 | 0 | 0 | 4.4158 | 0 | 17.419 | 0 | 600 | 2 | 1.0775 | 41.7 | 0 | 20 | 80 | 0 | 0 | 0.06 | 24.0992 | 18.9984 | 6.7917 | 0.19616 | 0.64271 | 23.4929 | 0.022274 | 0.001286 | 0.91182 | 0.001172 | 18.4105 | 18.3104
2022-11-21 15:29:32.216 | 16376.69 | 95.43072 | 0 | 559.1382 | 0 | 559 | 0 | 0 | 4.4171 | 0 | 17.4239 | 0 | 0 | 0 | 4.4166 | 0 | 17.4156 | 0 | 600 | 2 | 1.0726 | 41.7 | 0 | 20 | 80 | 0 | 0 | 0.06 | 24.1076 | 18.9958 | 6.778 | 0.1956 | 0.64262 | 23.4795 | 0.022269 | 0.001286 | 0.91179 | 0.001172 | 18.4156 | 18.316
2022-11-21 15:29:38.405 | 16382.88 | 95.43939 | 0 | 559.3093 | 0 | 559 | 0 | 0 | 4.4171 | 0 | 17.4239 | 0 | 0 | 0 | 4.4159 | 0 | 17.423 | 0 | 600 | 2 | 1.0718 | 41.7 | 0 | 20 | 80 | 0 | 0 | 0.06 | 24.1048 | 18.9966 | 6.7764 | 0.19601 | 0.64265 | 23.4528 | 0.022271 | 0.001286 | 0.91181 | 0.001172 | 18.4118 | 18.312
2022-11-21 15:29:44.583 | 16389.05 | 95.41857 | 0 | 559.4803 | 0 | 559 | 0 | 0 | 4.4171 | 0 | 17.4239 | 0 | 0 | 0 | 4.4164 | 0 | 17.4157 | 0 | 600 | 2 | 1.0736 | 41.7 | 0 | 20 | 80 | 0 | 0 | 0.06 | 24.1183 | 18.9922 | 6.7917 | 0.19627 | 0.6425 | 23.5036 | 0.022266 | 0.001286 | 0.91182 | 0.001172 | 18.4242 | 18.3253
2022-11-21 15:29:50.778 | 16395.25 | 95.38908 | 0 | 559.6586 | 0 | 559 | 0 | 0 | 4.4171 | 0 | 17.4239 | 0 | 0 | 0 | 4.4169 | 0 | 17.4294 | 0 | 600 | 2 | 1.0762 | 41.7 | 0 | 20 | 80 | 0 | 0 | 0.06 | 24.1214 | 18.991 | 6.81 | 0.1962 | 0.64247 | 23.4662 | 0.022264 | 0.001286 | 0.91179 | 0.001172 | 18.4253 | 18.3269
2022-11-21 15:29:56.960 | 16401.43 | 95.40122 | 0 | 559.9101 | 0 | 559 | 0 | 0 | 4.4171 | 0 | 17.4239 | 0 | 0 | 0 | 4.4164 | 0 | 17.4215 | 0 | 600 | 2 | 1.0751 | 41.7 | 0 | 20 | 80 | 0 | 0 | 0.06 | 24.1227 | 18.991 | 6.7917 | 0.1951 | 0.64245 | 23.4422 | 0.022264 | 0.001286 | 0.91179 | 0.001172 | 18.4226 | 18.324
2022-11-21 15:30:03.123 | 16407.59 | 95.39948 | 0 | 560.0813 | 0 | 560 | 0 | 0 | 4.4171 | 0 | 17.4239 | 0 | 0 | 0 | 4.4168 | 0 | 17.4259 | 0 | 600 | 2 | 1.0753 | 41.7 | 0 | 20 | 80 | 0 | 0 | 0.06 | 24.112 | 18.994 | 6.7886 | 0.19647 | 0.64257 | 23.5062 | 0.022268 | 0.001286 | 0.91182 | 0.001172 | 18.4213 | 18.3223
2022-11-21 15:30:09.296 | 16413.77 | 95.43072 | 0 | 560.2598 | 0 | 560 | 0 | 0 | 4.4171 | 0 | 17.4239 | 0 | 0 | 0 | 4.4166 | 0 | 17.4206 | 0 | 600 | 2 | 1.0726 | 41.7 | 0 | 20 | 80 | 0 | 0 | 0.06 | 24.1152 | 18.9934 | 6.7947 | 0.19568 | 0.64253 | 23.4448 | 0.022267 | 0.001286 | 0.9118 | 0.001172 | 18.421 | 18.3224
2022-11-21 15:30:15.484 | 16419.95 | 95.39428 | 0 | 560.4139 | 0 | 560 | 0 | 0 | 4.4171 | 0 | 17.4239 | 0 | 0 | 0 | 4.4159 | 0 | 17.4103 | 0 | 600 | 2 | 1.0757 | 41.7 | 0 | 20 | 80 | 0 | 0 | 0.06 | 24.1187 | 18.9923 | 6.7932 | 0.1957 | 0.6425 | 23.4502 | 0.022267 | 0.001286 | 0.91182 | 0.001172 | 18.4238 | 18.3254
2022-11-21 15:30:21.680 | 16426.15 | 95.41163 | 0 | 560.6938 | 0 | 560 | 0 | 0 | 4.4171 | 0 | 17.4239 | 0 | 0 | 0 | 4.417 | 0 | 17.426 | 0 | 600 | 2 | 1.0742 | 41.7 | 0 | 20 | 80 | 0 | 0 | 0.06 | 24.1232 | 18.9906 | 6.8024 | 0.19637 | 0.64245 | 23.4849 | 0.022265 | 0.001286 | 0.91182 | 0.001172 | 18.4262 | 18.3283
2022-11-21 15:30:27.884 | 16432.35 | 95.408165 | 0 | 560.8689 | 0 | 560 | 0 | 0 | 4.4171 | 0 | 17.4239 | 0 | 0 | 0 | 4.4159 | 0 | 17.4169 | 0 | 600 | 2 | 1.0745 | 41.7 | 0 | 20 | 80 | 0 | 0 | 0.06 | 24.1215 | 18.9912 | 6.8146 | 0.19666 | 0.64246 | 23.4795 | 0.022265 | 0.001286 | 0.91182 | 0.001172 | 18.4291 | 18.3315
2022-11-21 15:30:34.086 | 16438.56 | 95.4151 | 0 | 561.0614 | 0 | 561 | 0 | 0 | 4.4171 | 0 | 17.4239 | 0 | 0 | 0 | 4.417 | 0 | 17.4179 | 0 | 600 | 2 | 1.0739 | 41.7 | 0 | 20 | 80 | 0 | 0 | 0.06 | 24.1351 | 18.9867 | 6.8054 | 0.19655 | 0.64231 | 23.4929 | 0.022259 | 0.001286 | 0.91181 | 0.001172 | 18.4351 | 18.3378
2022-11-21 15:30:40.268 | 16444.74 | 95.39775 | 0 | 561.261 | 0 | 561 | 0 | 0 | 4.4171 | 0 | 17.4239 | 0 | 0 | 0 | 4.416 | 0 | 17.4327 | 0 | 600 | 2 | 1.0754 | 41.7 | 0 | 20 | 80 | 0 | 0 | 0.06 | 24.1354 | 18.9867 | 6.8069 | 0.19622 | 0.64231 | 23.4608 | 0.022259 | 0.001286 | 0.9118 | 0.001172 | 18.4344 | 18.337
2022-11-21 15:30:46.439 | 16450.91 | 95.45848 | 0 | 561.5199 | 0 | 561 | 0 | 0 | 4.4171 | 0 | 17.4239 | 0 | 0 | 0 | 4.4169 | 0 | 17.4196 | 0 | 600 | 2 | 1.0702 | 41.7 | 0 | 20 | 80 | 0 | 0 | 0.06 | 24.1338 | 18.9871 | 6.8024 | 0.1964 | 0.64233 | 23.4875 | 0.02226 | 0.001286 | 0.91181 | 0.001172 | 18.4321 | 18.3344
2022-11-21 15:30:52.645 | 16457.12 | 95.42031 | 0 | 561.7055 | 0 | 561 | 0 | 0 | 4.4171 | 0 | 17.4239 | 0 | 0 | 0 | 4.4161 | 0 | 17.4144 | 0 | 600 | 2 | 1.0735 | 41.7 | 0 | 20 | 80 | 0 | 0 | 0.06 | 24.1365 | 18.9864 | 6.8054 | 0.19608 | 0.6423 | 23.4528 | 0.022259 | 0.001286 | 0.91181 | 0.001172 | 18.4336 | 18.3362
2022-11-21 15:30:58.843 | 16463.31 | 95.36999 | 0 | 561.828 | 0 | 561 | 0 | 0 | 4.4171 | 0 | 17.4239 | 0 | 0 | 0 | 4.4162 | 0 | 17.4159 | 0 | 600 | 2 | 1.0778 | 41.7 | 0 | 20 | 80 | 0 | 0 | 0.06 | 24.1329 | 18.9874 | 6.7932 | 0.19629 | 0.64234 | 23.5009 | 0.02226 | 0.001286 | 0.91181 | 0.001172 | 18.4359 | 18.3389
2022-11-21 15:31:05.008 | 16469.48 | 95.41337 | 0 | 562.1045 | 0 | 562 | 0 | 0 | 4.4171 | 0 | 17.4239 | 0 | 0 | 0 | 4.4173 | 0 | 17.4226 | 0 | 600 | 2 | 1.0741 | 41.7 | 0 | 20 | 80 | 0 | 0 | 0.06 | 24.1309 | 18.988 | 6.8054 | 0.19668 | 0.64236 | 23.5036 | 0.02226 | 0.001286 | 0.9118 | 0.001172 | 18.4343 | 18.3371
2022-11-21 15:31:11.233 | 16475.7 | 95.39428 | 0 | 562.3845 | 0 | 562 | 0 | 0 | 4.4171 | 0 | 17.4239 | 0 | 0 | 0 | 4.4171 | 0 | 17.4238 | 0 | 600 | 2 | 1.0757 | 41.7 | 0 | 20 | 80 | 0 | 0 | 0.06 | 24.1263 | 18.9897 | 6.813 | 0.19632 | 0.64243 | 23.5036 | 0.022263 | 0.001286 | 0.91181 | 0.001172 | 18.4303 | 18.3324
2022-11-21 15:31:17.412 | 16481.88 | 95.3752 | 0 | 562.5735 | 0 | 562 | 0 | 0 | 4.4171 | 0 | 17.4239 | 0 | 0 | 0 | 4.4163 | 0 | 17.4191 | 0 | 600 | 2 | 1.0774 | 41.7 | 0 | 20 | 80 | 0 | 0 | 0.06 | 24.1333 | 18.9873 | 6.8192 | 0.19593 | 0.64233 | 23.5062 | 0.022259 | 0.001286 | 0.91179 | 0.001172 | 18.4392 | 18.3427
2022-11-21 15:31:23.585 | 16488.06 | 95.41684 | 0 | 562.7764 | 0 | 562 | 0 | 0 | 4.4171 | 0 | 17.4239 | 0 | 0 | 0 | 4.4164 | 0 | 17.4161 | 0 | 600 | 2 | 1.0738 | 41.7 | 0 | 20 | 80 | 0 | 0 | 0.06 | 24.144 | 18.9837 | 6.8069 | 0.19704 | 0.64221 | 23.4608 | 0.022255 | 0.001286 | 0.91179 | 0.001172 | 18.4451 | 18.349
2022-11-21 15:31:29.786 | 16494.26 | 95.4151 | 0 | 563.0424 | 0 | 563 | 0 | 0 | 4.4171 | 0 | 17.4239 | 0 | 0 | 0 | 4.4165 | 0 | 17.4153 | 0 | 600 | 2 | 1.0739 | 41.7 | 0 | 20 | 80 | 0 | 0 | 0.06 | 24.1383 | 18.9857 | 6.8253 | 0.19632 | 0.64228 | 23.4849 | 0.022258 | 0.001286 | 0.9118 | 0.001172 | 18.4352 | 18.338
2022-11-21 15:31:35.961 | 16500.43 | 95.406425 | 0 | 563.2314 | 0 | 563 | 0 | 0 | 4.4171 | 0 | 17.4239 | 0 | 0 | 0 | 4.4164 | 0 | 17.419 | 0 | 600 | 2 | 1.0747 | 41.7 | 0 | 20 | 80 | 0 | 0 | 0.06 | 24.1392 | 18.9853 | 6.8054 | 0.19716 | 0.64227 | 23.5009 | 0.022257 | 0.001286 | 0.9118 | 0.001172 | 18.4359 | 18.3388
2022-11-21 15:31:42.170 | 16506.64 | 95.406425 | 0 | 563.4974 | 0 | 563 | 0 | 0 | 4.4171 | 0 | 17.4239 | 0 | 0 | 0 | 4.4162 | 0 | 17.425 | 0 | 600 | 2 | 1.0747 | 41.7 | 0 | 20 | 80 | 0 | 0 | 0.06 | 24.1297 | 18.9884 | 6.8024 | 0.19649 | 0.64237 | 23.4956 | 0.022261 | 0.001286 | 0.91179 | 0.001172 | 18.4373 | 18.3403
2022-11-21 15:31:48.352 | 16512.82 | 95.43939 | 0 | 563.6373 | 0 | 563 | 0 | 0 | 4.4171 | 0 | 17.4239 | 0 | 0 | 0 | 4.4158 | 0 | 17.4235 | 0 | 600 | 2 | 1.0718 | 41.7 | 0 | 20 | 80 | 0 | 0 | 0.06 | 24.1316 | 18.9879 | 6.7917 | 0.19609 | 0.64235 | 23.4875 | 0.022261 | 0.001286 | 0.91181 | 0.001172 | 18.4326 | 18.3352
2022-11-21 15:31:54.528 | 16519 | 95.364784 | 0 | 563.9103 | 0 | 563 | 0 | 0 | 4.4171 | 0 | 17.4239 | 0 | 0 | 0 | 4.4162 | 0 | 17.4188 | 0 | 600 | 2 | 1.0782 | 41.7 | 0 | 20 | 80 | 0 | 0 | 0.06 | 24.1391 | 18.9853 | 6.81 | 0.19678 | 0.64227 | 23.5009 | 0.022258 | 0.001286 | 0.91181 | 0.001172 | 18.4378 | 18.3415
2022-11-21 15:32:00.703 | 16525.17 | 95.38387 | 0 | 564.127 | 0 | 564 | 0 | 0 | 4.4171 | 0 | 17.4239 | 0 | 0 | 0 | 4.4172 | 0 | 17.4278 | 0 | 600 | 2 | 1.0766 | 41.7 | 0 | 20 | 80 | 0 | 0 | 0.06 | 24.1355 | 18.9864 | 6.81 | 0.19703 | 0.64231 | 23.5223 | 0.02226 | 0.001286 | 0.91183 | 0.001172 | 18.4384 | 18.3418
2022-11-21 15:32:06.891 | 16531.36 | 95.41163 | 0 | 564.3193 | 0 | 564 | 0 | 0 | 4.4171 | 0 | 17.4239 | 0 | 0 | 0 | 4.4168 | 0 | 17.4217 | 0 | 600 | 2 | 1.0742 | 41.7 | 0 | 20 | 80 | 0 | 0 | 0.06 | 24.1361 | 18.9864 | 6.8115 | 0.19657 | 0.6423 | 23.4795 | 0.022259 | 0.001286 | 0.91181 | 0.001172 | 18.4436 | 18.3482
2022-11-21 15:32:13.065 | 16537.53 | 95.39948 | 0 | 564.4595 | 0 | 564 | 0 | 0 | 4.4171 | 0 | 17.4239 | 0 | 0 | 0 | 4.4151 | 0 | 17.4126 | 0 | 600 | 2 | 1.0753 | 41.7 | 0 | 20 | 80 | 0 | 0 | 0.06 | 24.1424 | 18.9844 | 6.7993 | 0.196 | 0.64223 | 23.4608 | 0.022257 | 0.001286 | 0.9118 | 0.001172 | 18.4369 | 18.3403
2022-11-21 15:32:19.232 | 16543.7 | 95.41163 | 0 | 564.7813 | 0 | 564 | 0 | 0 | 4.4171 | 0 | 17.4239 | 0 | 0 | 0 | 4.4177 | 0 | 17.426 | 0 | 600 | 2 | 1.0742 | 41.7 | 0 | 20 | 80 | 0 | 0 | 0.06 | 24.1405 | 18.985 | 6.8054 | 0.1964 | 0.64225 | 23.4795 | 0.022258 | 0.001286 | 0.91183 | 0.001172 | 18.4372 | 18.3405
2022-11-21 15:32:25.419 | 16549.89 | 95.41163 | 0 | 564.9702 | 0 | 565 | 0 | 0 | 4.4171 | 0 | 17.4239 | 0 | 0 | 0 | 4.4165 | 0 | 17.4198 | 0 | 600 | 2 | 1.0742 | 41.7 | 0 | 20 | 80 | 0 | 0 | 0.06 | 24.1381 | 18.9858 | 6.8161 | 0.19648 | 0.64228 | 23.4608 | 0.022258 | 0.001286 | 0.91179 | 0.001172 | 18.4369 | 18.3406
2022-11-21 15:32:31.601 | 16556.07 | 95.38213 | 0 | 565.1626 | 0 | 565 | 0 | 0 | 4.4171 | 0 | 17.4239 | 0 | 0 | 0 | 4.417 | 0 | 17.4137 | 0 | 600 | 2 | 1.0768 | 41.7 | 0 | 20 | 80 | 0 | 0 | 0.06 | 24.14 | 18.985 | 6.8008 | 0.19667 | 0.64226 | 23.5143 | 0.022257 | 0.001286 | 0.91181 | 0.001172 | 18.4431 | 18.3471
2022-11-21 15:32:37.809 | 16562.28 | 95.423775 | 0 | 565.355 | 0 | 565 | 0 | 0 | 4.4171 | 0 | 17.4239 | 0 | 0 | 0 | 4.417 | 0 | 17.4321 | 0 | 600 | 2 | 1.0732 | 41.7 | 0 | 20 | 80 | 0 | 0 | 0.06 | 24.1529 | 18.9807 | 6.8268 | 0.19749 | 0.64212 | 23.5196 | 0.022252 | 0.001286 | 0.91181 | 0.001172 | 18.448 | 18.3526
2022-11-21 15:32:43.977 | 16568.45 | 95.41337 | 0 | 565.6071 | 0 | 565 | 0 | 0 | 4.4171 | 0 | 17.4239 | 0 | 0 | 0 | 4.4166 | 0 | 17.4133 | 0 | 600 | 2 | 1.0741 | 41.7 | 0 | 20 | 80 | 0 | 0 | 0.06 | 24.1383 | 18.9856 | 6.8222 | 0.19707 | 0.64228 | 23.4956 | 0.022257 | 0.001286 | 0.9118 | 0.001172 | 18.4413 | 18.3449
2022-11-21 15:32:50.179 | 16574.65 | 95.40469 | 0 | 565.8031 | 0 | 565 | 0 | 0 | 4.4171 | 0 | 17.4239 | 0 | 0 | 0 | 4.4166 | 0 | 17.4193 | 0 | 600 | 2 | 1.0748 | 41.7 | 0 | 20 | 80 | 0 | 0 | 0.06 | 24.13 | 18.9884 | 6.8192 | 0.19686 | 0.64237 | 23.4849 | 0.02226 | 0.001286 | 0.91179 | 0.001172 | 18.4369 | 18.3397
2022-11-21 15:32:56.391 | 16580.86 | 95.385605 | 0 | 565.9991 | 0 | 566 | 0 | 0 | 4.4171 | 0 | 17.4239 | 0 | 0 | 0 | 4.4165 | 0 | 17.4213 | 0 | 600 | 2 | 1.0765 | 41.7 | 0 | 20 | 80 | 0 | 0 | 0.06 | 24.1352 | 18.9865 | 6.8268 | 0.19716 | 0.64231 | 23.4956 | 0.022259 | 0.001286 | 0.91181 | 0.001172 | 18.4409 | 18.3448
2022-11-21 15:33:02.594 | 16587.06 | 95.36131 | 0 | 566.1845 | 0 | 566 | 0 | 0 | 4.4171 | 0 | 17.4239 | 0 | 0 | 0 | 4.4174 | 0 | 17.4153 | 0 | 600 | 2 | 1.0785 | 41.7 | 0 | 20 | 80 | 0 | 0 | 0.06 | 24.1399 | 18.985 | 6.8192 | 0.19769 | 0.64226 | 23.5062 | 0.022258 | 0.001286 | 0.91182 | 0.001172 | 18.4428 | 18.3467
2022-11-21 15:33:08.763 | 16593.23 | 95.45675 | 0 | 566.4609 | 0 | 566 | 0 | 0 | 4.4171 | 0 | 17.4239 | 0 | 0 | 0 | 4.4156 | 0 | 17.4169 | 0 | 600 | 2 | 1.0704 | 41.7 | 0 | 20 | 80 | 0 | 0 | 0.06 | 24.1436 | 18.9837 | 6.842 | 0.19714 | 0.64222 | 23.5196 | 0.022256 | 0.001286 | 0.91179 | 0.001172 | 18.445 | 18.3493
2022-11-21 15:33:14.935 | 16599.4 | 95.42204 | 0 | 566.6533 | 0 | 566 | 0 | 0 | 4.4171 | 0 | 17.4239 | 0 | 0 | 0 | 4.417 | 0 | 17.4308 | 0 | 600 | 2 | 1.0733 | 41.7 | 0 | 20 | 80 | 0 | 0 | 0.06 | 24.1402 | 18.985 | 6.8253 | 0.19688 | 0.64226 | 23.4875 | 0.022257 | 0.001286 | 0.91181 | 0.001172 | 18.4452 | 18.3491
2022-11-21 15:33:21.097 | 16605.57 | 95.402954 | 0 | 566.8527 | 0 | 566 | 0 | 0 | 4.4171 | 0 | 17.4239 | 0 | 0 | 0 | 4.4171 | 0 | 17.4268 | 0 | 600 | 2 | 1.075 | 41.7 | 0 | 20 | 80 | 0 | 0 | 0.06 | 24.1399 | 18.985 | 6.8283 | 0.19708 | 0.64226 | 23.4769 | 0.022257 | 0.001286 | 0.91181 | 0.001172 | 18.44 | 18.3435
2022-11-21 15:33:27.283 | 16611.75 | 95.402954 | 0 | 567.0416 | 0 | 567 | 0 | 0 | 4.4171 | 0 | 17.4239 | 0 | 0 | 0 | 4.4178 | 0 | 17.4226 | 0 | 600 | 2 | 1.075 | 41.7 | 0 | 20 | 80 | 0 | 0 | 0.06 | 24.1462 | 18.983 | 6.8298 | 0.1972 | 0.64219 | 23.4875 | 0.022254 | 0.001286 | 0.9118 | 0.001172 | 18.4415 | 18.3455
2022-11-21 15:33:33.472 | 16617.94 | 95.423775 | 0 | 567.3077 | 0 | 567 | 0 | 0 | 4.4171 | 0 | 17.4239 | 0 | 0 | 0 | 4.4171 | 0 | 17.4301 | 0 | 600 | 2 | 1.0732 | 41.7 | 0 | 20 | 80 | 0 | 0 | 0.06 | 24.1364 | 18.9864 | 6.8436 | 0.19718 | 0.6423 | 23.4528 | 0.022259 | 0.001286 | 0.91181 | 0.001172 | 18.4357 | 18.3386
2022-11-21 15:33:39.647 | 16624.12 | 95.402954 | 0 | 567.5596 | 0 | 567 | 0 | 0 | 4.4171 | 0 | 17.4239 | 0 | 0 | 0 | 4.4163 | 0 | 17.4154 | 0 | 600 | 2 | 1.075 | 41.7 | 0 | 20 | 80 | 0 | 0 | 0.06 | 24.1325 | 18.9875 | 6.8298 | 0.19726 | 0.64234 | 23.4929 | 0.02226 | 0.001286 | 0.91181 | 0.001172 | 18.434 | 18.337
2022-11-21 15:33:45.812 | 16630.28 | 95.39602 | 0 | 567.661 | 0 | 567 | 0 | 0 | 4.4171 | 0 | 17.4239 | 0 | 0 | 0 | 4.4166 | 0 | 17.4108 | 0 | 600 | 2 | 1.0756 | 41.7 | 0 | 20 | 80 | 0 | 0 | 0.06 | 24.1395 | 18.9852 | 6.8298 | 0.19726 | 0.64226 | 23.4929 | 0.022259 | 0.001286 | 0.91183 | 0.001172 | 18.4388 | 18.3421
2022-11-21 15:33:52.016 | 16636.49 | 95.387344 | 0 | 567.8255 | 0 | 567 | 0 | 0 | 4.4171 | 0 | 17.4239 | 0 | 0 | 0 | 4.417 | 0 | 17.419 | 0 | 600 | 2 | 1.0763 | 41.7 | 0 | 20 | 80 | 0 | 0 | 0.06 | 24.1423 | 18.9845 | 6.8298 | 0.19685 | 0.64223 | 23.4582 | 0.022257 | 0.001286 | 0.91181 | 0.001172 | 18.4396 | 18.3431
2022-11-21 15:33:58.236 | 16642.71 | 95.36131 | 0 | 568.074 | 0 | 568 | 0 | 0 | 4.4171 | 0 | 17.4239 | 0 | 0 | 0 | 4.4164 | 0 | 17.4153 | 0 | 600 | 2 | 1.0785 | 41.7 | 0 | 20 | 80 | 0 | 0 | 0.06 | 24.1421 | 18.9842 | 6.8268 | 0.19749 | 0.64224 | 23.5196 | 0.022257 | 0.001286 | 0.91182 | 0.001172 | 18.444 | 18.348
2022-11-21 15:34:04.425 | 16648.9 | 95.406425 | 0 | 568.2629 | 0 | 568 | 0 | 0 | 4.4171 | 0 | 17.4239 | 0 | 0 | 0 | 4.4166 | 0 | 17.4243 | 0 | 600 | 2 | 1.0747 | 41.7 | 0 | 20 | 80 | 0 | 0 | 0.06 | 24.153 | 18.9808 | 6.8283 | 0.19712 | 0.64211 | 23.4849 | 0.022254 | 0.001286 | 0.91184 | 0.001172 | 18.453 | 18.3586
2022-11-21 15:34:10.601 | 16655.07 | 95.39948 | 0 | 568.4659 | 0 | 568 | 0 | 0 | 4.4171 | 0 | 17.4239 | 0 | 0 | 0 | 4.4159 | 0 | 17.4144 | 0 | 600 | 2 | 1.0753 | 41.7 | 0 | 20 | 80 | 0 | 0 | 0.06 | 24.1539 | 18.9805 | 6.8283 | 0.19715 | 0.64211 | 23.4875 | 0.022253 | 0.001286 | 0.91183 | 0.001172 | 18.4487 | 18.3542
2022-11-21 15:34:16.792 | 16661.26 | 95.42204 | 0 | 568.6688 | 0 | 568 | 0 | 0 | 4.4171 | 0 | 17.4239 | 0 | 0 | 0 | 4.4171 | 0 | 17.4119 | 0 | 600 | 2 | 1.0733 | 41.7 | 0 | 20 | 80 | 0 | 0 | 0.06 | 24.1531 | 18.981 | 6.8298 | 0.19669 | 0.64211 | 23.4448 | 0.022253 | 0.001286 | 0.91181 | 0.001172 | 18.4477 | 18.3523
2022-11-21 15:34:22.968 | 16667.44 | 95.41857 | 0 | 568.9383 | 0 | 569 | 0 | 0 | 4.4171 | 0 | 17.4239 | 0 | 0 | 0 | 4.4173 | 0 | 17.4216 | 0 | 600 | 2 | 1.0736 | 41.7 | 0 | 20 | 80 | 0 | 0 | 0.06 | 24.1456 | 18.9831 | 6.8375 | 0.1977 | 0.6422 | 23.5116 | 0.022255 | 0.001286 | 0.91181 | 0.001172 | 18.4437 | 18.3475
2022-11-21 15:34:29.159 | 16673.63 | 95.41684 | 0 | 569.1274 | 0 | 569 | 0 | 0 | 4.4171 | 0 | 17.4239 | 0 | 0 | 0 | 4.417 | 0 | 17.4158 | 0 | 600 | 2 | 1.0738 | 41.7 | 0 | 20 | 80 | 0 | 0 | 0.06 | 24.1396 | 18.9852 | 6.839 | 0.19733 | 0.64226 | 23.4769 | 0.022258 | 0.001286 | 0.91182 | 0.001172 | 18.4415 | 18.3455
2022-11-21 15:34:35.369 | 16679.84 | 95.41337 | 0 | 569.3022 | 0 | 569 | 0 | 0 | 4.4171 | 0 | 17.4239 | 0 | 0 | 0 | 4.4163 | 0 | 17.416 | 0 | 600 | 2 | 1.0741 | 41.7 | 0 | 20 | 80 | 0 | 0 | 0.06 | 24.1493 | 18.982 | 6.8253 | 0.19714 | 0.64216 | 23.4849 | 0.022254 | 0.001286 | 0.91182 | 0.001172 | 18.4459 | 18.3505
2022-11-21 15:34:41.552 | 16686.02 | 95.39428 | 0 | 569.4807 | 0 | 569 | 0 | 0 | 4.4171 | 0 | 17.4239 | 0 | 0 | 0 | 4.4158 | 0 | 17.4171 | 0 | 600 | 2 | 1.0757 | 41.7 | 0 | 20 | 80 | 0 | 0 | 0.06 | 24.1407 | 18.9846 | 6.8344 | 0.19789 | 0.64225 | 23.5036 | 0.022257 | 0.001286 | 0.91182 | 0.001172 | 18.4409 | 18.3447
2022-11-21 15:34:47.714 | 16692.18 | 95.4099 | 0 | 569.7043 | 0 | 569 | 0 | 0 | 4.4171 | 0 | 17.4239 | 0 | 0 | 0 | 4.4178 | 0 | 17.4096 | 0 | 600 | 2 | 1.0744 | 41.7 | 0 | 20 | 80 | 0 | 0 | 0.06 | 24.1319 | 18.9875 | 6.8375 | 0.19783 | 0.64235 | 23.4608 | 0.022261 | 0.001286 | 0.91183 | 0.001172 | 18.4363 | 18.3396
2022-11-21 15:34:53.885 | 16698.35 | 95.39602 | 0 | 569.8792 | 0 | 570 | 0 | 0 | 4.4171 | 0 | 17.4239 | 0 | 0 | 0 | 4.417 | 0 | 17.4172 | 0 | 600 | 2 | 1.0756 | 41.7 | 0 | 20 | 80 | 0 | 0 | 0.06 | 24.1317 | 18.9876 | 6.8466 | 0.19748 | 0.64235 | 23.4956 | 0.022261 | 0.001286 | 0.91181 | 0.001172 | 18.4374 | 18.3403
2022-11-21 15:35:00.078 | 16704.55 | 95.4151 | 0 | 570.0609 | 0 | 570 | 0 | 0 | 4.4171 | 0 | 17.4239 | 0 | 0 | 0 | 4.416 | 0 | 17.4227 | 0 | 600 | 2 | 1.0739 | 41.7 | 0 | 20 | 80 | 0 | 0 | 0.06 | 24.1455 | 18.9833 | 6.8542 | 0.19763 | 0.6422 | 23.4956 | 0.022255 | 0.001286 | 0.91181 | 0.001172 | 18.4458 | 18.3504
2022-11-21 15:35:06.267 | 16710.74 | 95.41684 | 0 | 570.2322 | 0 | 570 | 0 | 0 | 4.4171 | 0 | 17.4239 | 0 | 0 | 0 | 4.4163 | 0 | 17.4223 | 0 | 600 | 2 | 1.0738 | 41.7 | 0 | 20 | 80 | 0 | 0 | 0.06 | 24.1339 | 18.9871 | 6.8253 | 0.19687 | 0.64233 | 23.4715 | 0.022261 | 0.001286 | 0.91184 | 0.001172 | 18.4326 | 18.3358
2022-11-21 15:35:12.463 | 16716.93 | 95.37173 | 0 | 570.4455 | 0 | 570 | 0 | 0 | 4.4171 | 0 | 17.4239 | 0 | 0 | 0 | 4.4167 | 0 | 17.42 | 0 | 600 | 2 | 1.0777 | 41.7 | 0 | 20 | 80 | 0 | 0 | 0.06 | 24.1336 | 18.9871 | 6.8527 | 0.19786 | 0.64233 | 23.4875 | 0.022261 | 0.001286 | 0.91183 | 0.001172 | 18.439 | 18.3427
2022-11-21 15:35:18.660 | 16723.13 | 95.39948 | 0 | 570.6063 | 0 | 570 | 0 | 0 | 4.4171 | 0 | 17.4239 | 0 | 0 | 0 | 4.4169 | 0 | 17.4148 | 0 | 600 | 2 | 1.0753 | 41.7 | 0 | 20 | 80 | 0 | 0 | 0.06 | 24.1364 | 18.9859 | 6.8436 | 0.19823 | 0.6423 | 23.541 | 0.022259 | 0.001286 | 0.91182 | 0.001172 | 18.4422 | 18.3462
2022-11-21 15:35:24.852 | 16729.32 | 95.402954 | 0 | 570.7706 | 0 | 570 | 0 | 0 | 4.4171 | 0 | 17.4239 | 0 | 0 | 0 | 4.4161 | 0 | 17.4126 | 0 | 600 | 2 | 1.075 | 41.7 | 0 | 20 | 80 | 0 | 0 | 0.06 | 24.1441 | 18.9837 | 6.8588 | 0.198 | 0.64221 | 23.4849 | 0.022256 | 0.001286 | 0.91181 | 0.001172 | 18.4392 | 18.3429
2022-11-21 15:35:31.045 | 16735.51 | 95.408165 | 0 | 570.9594 | 0 | 571 | 0 | 0 | 4.4171 | 0 | 17.4239 | 0 | 0 | 0 | 4.4171 | 0 | 17.4135 | 0 | 600 | 2 | 1.0745 | 41.7 | 0 | 20 | 80 | 0 | 0 | 0.06 | 24.1368 | 18.986 | 6.8268 | 0.19726 | 0.64229 | 23.5009 | 0.02226 | 0.001286 | 0.91184 | 0.001172 | 18.4344 | 18.3374
2022-11-21 15:35:37.235 | 16741.71 | 95.41857 | 0 | 571.1937 | 0 | 571 | 0 | 0 | 4.4171 | 0 | 17.4239 | 0 | 0 | 0 | 4.416 | 0 | 17.42 | 0 | 600 | 2 | 1.0736 | 41.7 | 0 | 20 | 80 | 0 | 0 | 0.06 | 24.1322 | 18.9877 | 6.8405 | 0.19728 | 0.64235 | 23.4689 | 0.02226 | 0.001286 | 0.9118 | 0.001172 | 18.4326 | 18.3359
2022-11-21 15:35:43.410 | 16747.88 | 95.406425 | 0 | 571.3721 | 0 | 571 | 0 | 0 | 4.4171 | 0 | 17.4239 | 0 | 0 | 0 | 4.4163 | 0 | 17.4191 | 0 | 600 | 2 | 1.0747 | 41.7 | 0 | 20 | 80 | 0 | 0 | 0.06 | 24.134 | 18.9869 | 6.8512 | 0.1981 | 0.64233 | 23.5116 | 0.022259 | 0.001286 | 0.91179 | 0.001172 | 18.4342 | 18.3373
2022-11-21 15:35:49.607 | 16754.08 | 95.4099 | 0 | 571.5609 | 0 | 571 | 0 | 0 | 4.4171 | 0 | 17.4239 | 0 | 0 | 0 | 4.4167 | 0 | 17.4293 | 0 | 600 | 2 | 1.0744 | 41.7 | 0 | 20 | 80 | 0 | 0 | 0.06 | 24.1368 | 18.9861 | 6.842 | 0.19755 | 0.64229 | 23.4875 | 0.022259 | 0.001286 | 0.91181 | 0.001172 | 18.4348 | 18.338
2022-11-21 15:35:55.785 | 16760.26 | 95.41163 | 0 | 571.7323 | 0 | 571 | 0 | 0 | 4.4171 | 0 | 17.4239 | 0 | 0 | 0 | 4.4164 | 0 | 17.4232 | 0 | 600 | 2 | 1.0742 | 41.7 | 0 | 20 | 80 | 0 | 0 | 0.06 | 24.1304 | 18.9881 | 6.8375 | 0.1977 | 0.64237 | 23.5116 | 0.022261 | 0.001286 | 0.91181 | 0.001172 | 18.4329 | 18.3356
2022-11-21 15:36:01.984 | 16766.45 | 95.4099 | 0 | 571.8862 | 0 | 572 | 0 | 0 | 4.4171 | 0 | 17.4239 | 0 | 0 | 0 | 4.4162 | 0 | 17.42 | 0 | 600 | 2 | 1.0744 | 41.7 | 0 | 20 | 80 | 0 | 0 | 0.06 | 24.1266 | 18.9893 | 6.8405 | 0.19782 | 0.64241 | 23.5143 | 0.022263 | 0.001286 | 0.91182 | 0.001172 | 18.4351 | 18.3384
2022-11-21 15:36:08.200 | 16772.67 | 95.37346 | 0 | 572.1729 | 0 | 572 | 0 | 0 | 4.4171 | 0 | 17.4239 | 0 | 0 | 0 | 4.4165 | 0 | 17.4266 | 0 | 600 | 2 | 1.0775 | 41.7 | 0 | 20 | 80 | 0 | 0 | 0.06 | 24.1327 | 18.9875 | 6.842 | 0.19733 | 0.64234 | 23.4689 | 0.022261 | 0.001286 | 0.91182 | 0.001172 | 18.4355 | 18.3387
2022-11-21 15:36:14.390 | 16778.86 | 95.42031 | 0 | 572.3583 | 0 | 572 | 0 | 0 | 4.4171 | 0 | 17.4239 | 0 | 0 | 0 | 4.4173 | 0 | 17.4178 | 0 | 600 | 2 | 1.0735 | 41.7 | 0 | 20 | 80 | 0 | 0 | 0.06 | 24.1384 | 18.9856 | 6.8405 | 0.19734 | 0.64228 | 23.5009 | 0.022259 | 0.001286 | 0.91182 | 0.001172 | 18.4377 | 18.3414
2022-11-21 15:36:20.578 | 16785.05 | 95.4151 | 0 | 572.6414 | 0 | 572 | 0 | 0 | 4.4171 | 0 | 17.4239 | 0 | 0 | 0 | 4.416 | 0 | 17.4204 | 0 | 600 | 2 | 1.0739 | 41.7 | 0 | 20 | 80 | 0 | 0 | 0.06 | 24.1331 | 18.9872 | 6.8451 | 0.19761 | 0.64234 | 23.5276 | 0.02226 | 0.001286 | 0.91182 | 0.001172 | 18.4354 | 18.3389
2022-11-21 15:36:26.776 | 16791.25 | 95.40122 | 0 | 572.8338 | 0 | 572 | 0 | 0 | 4.4171 | 0 | 17.4239 | 0 | 0 | 0 | 4.4161 | 0 | 17.42 | 0 | 600 | 2 | 1.0751 | 41.7 | 0 | 20 | 80 | 0 | 0 | 0.06 | 24.135 | 18.9865 | 6.839 | 0.19841 | 0.64231 | 23.5223 | 0.02226 | 0.001286 | 0.91183 | 0.001172 | 18.4381 | 18.3416
2022-11-21 15:36:32.958 | 16797.43 | 95.406425 | 0 | 573.0261 | 0 | 573 | 0 | 0 | 4.4171 | 0 | 17.4239 | 0 | 0 | 0 | 4.4167 | 0 | 17.4214 | 0 | 600 | 2 | 1.0747 | 41.7 | 0 | 20 | 80 | 0 | 0 | 0.06 | 24.1388 | 18.9854 | 6.8497 | 0.19811 | 0.64227 | 23.5543 | 0.022258 | 0.001286 | 0.91181 | 0.001172 | 18.4376 | 18.3414
2022-11-21 15:36:39.158 | 16803.63 | 95.42204 | 0 | 573.2253 | 0 | 573 | 0 | 0 | 4.4171 | 0 | 17.4239 | 0 | 0 | 0 | 4.4161 | 0 | 17.4129 | 0 | 600 | 2 | 1.0733 | 41.7 | 0 | 20 | 80 | 0 | 0 | 0.06 | 24.131 | 18.9879 | 6.8405 | 0.19735 | 0.64236 | 23.5196 | 0.022261 | 0.001286 | 0.91182 | 0.001172 | 18.4278 | 18.3296
2022-11-21 15:36:45.348 | 16809.82 | 95.40122 | 0 | 573.4979 | 0 | 573 | 0 | 0 | 4.4171 | 0 | 17.4239 | 0 | 0 | 0 | 4.4172 | 0 | 17.4221 | 0 | 600 | 2 | 1.0751 | 41.7 | 0 | 20 | 80 | 0 | 0 | 0.06 | 24.1193 | 18.9914 | 6.8436 | 0.19842 | 0.64249 | 23.557 | 0.022264 | 0.001286 | 0.9118 | 0.001172 | 18.4225 | 18.3242
2022-11-21 15:36:51.533 | 16816 | 95.39255 | 0 | 573.6973 | 0 | 573 | 0 | 0 | 4.4171 | 0 | 17.4239 | 0 | 0 | 0 | 4.4168 | 0 | 17.4199 | 0 | 600 | 2 | 1.0759 | 41.7 | 0 | 20 | 80 | 0 | 0 | 0.06 | 24.1163 | 18.9927 | 6.8405 | 0.19779 | 0.64252 | 23.5116 | 0.022266 | 0.001286 | 0.9118 | 0.001172 | 18.4239 | 18.3256
2022-11-21 15:36:57.726 | 16822.2 | 95.4099 | 0 | 573.8964 | 0 | 574 | 0 | 0 | 4.4171 | 0 | 17.4239 | 0 | 0 | 0 | 4.4162 | 0 | 17.4182 | 0 | 600 | 2 | 1.0744 | 41.7 | 0 | 20 | 80 | 0 | 0 | 0.06 | 24.1291 | 18.9887 | 6.8542 | 0.19771 | 0.64238 | 23.4715 | 0.022262 | 0.001286 | 0.9118 | 0.001172 | 18.429 | 18.3317
2022-11-21 15:37:03.940 | 16828.41 | 95.40469 | 0 | 574.0747 | 0 | 574 | 0 | 0 | 4.4171 | 0 | 17.4239 | 0 | 0 | 0 | 4.4171 | 0 | 17.4285 | 0 | 600 | 2 | 1.0748 | 41.7 | 0 | 20 | 80 | 0 | 0 | 0.06 | 24.121 | 18.9911 | 6.8604 | 0.19836 | 0.64247 | 23.5116 | 0.022265 | 0.001286 | 0.91182 | 0.001172 | 18.4288 | 18.3312
2022-11-21 15:37:10.165 | 16834.63 | 95.41337 | 0 | 574.3369 | 0 | 574 | 0 | 0 | 4.4171 | 0 | 17.4239 | 0 | 0 | 0 | 4.4161 | 0 | 17.4138 | 0 | 600 | 2 | 1.0741 | 41.7 | 0 | 20 | 80 | 0 | 0 | 0.06 | 24.1222 | 18.9909 | 6.8481 | 0.1976 | 0.64246 | 23.4769 | 0.022265 | 0.001286 | 0.91183 | 0.001172 | 18.433 | 18.3355
2022-11-21 15:37:16.399 | 16840.87 | 95.385605 | 0 | 574.5223 | 0 | 574 | 0 | 0 | 4.4171 | 0 | 17.4239 | 0 | 0 | 0 | 4.416 | 0 | 17.4165 | 0 | 600 | 2 | 1.0765 | 41.7 | 0 | 20 | 80 | 0 | 0 | 0.06 | 24.1236 | 18.9905 | 6.842 | 0.19733 | 0.64244 | 23.4689 | 0.022264 | 0.001286 | 0.91181 | 0.001172 | 18.4337 | 18.3367
2022-11-21 15:37:22.624 | 16847.09 | 95.385605 | 0 | 574.7077 | 0 | 574 | 0 | 0 | 4.4171 | 0 | 17.4239 | 0 | 0 | 0 | 4.4166 | 0 | 17.4137 | 0 | 600 | 2 | 1.0765 | 41.7 | 0 | 20 | 80 | 0 | 0 | 0.06 | 24.1276 | 18.989 | 6.8604 | 0.19814 | 0.6424 | 23.4929 | 0.022263 | 0.001286 | 0.91182 | 0.001172 | 18.4317 | 18.3347
2022-11-21 15:37:28.821 | 16853.29 | 95.406425 | 0 | 574.9036 | 0 | 575 | 0 | 0 | 4.4171 | 0 | 17.4239 | 0 | 0 | 0 | 4.4155 | 0 | 17.4257 | 0 | 600 | 2 | 1.0747 | 41.7 | 0 | 20 | 80 | 0 | 0 | 0.06 | 24.1223 | 18.9905 | 6.8558 | 0.19858 | 0.64246 | 23.541 | 0.022264 | 0.001286 | 0.91181 | 0.001172 | 18.4286 | 18.3309
2022-11-21 15:37:34.983 | 16859.45 | 95.43246 | 0 | 575.1589 | 0 | 575 | 0 | 0 | 4.4171 | 0 | 17.4239 | 0 | 0 | 0 | 4.4168 | 0 | 17.4255 | 0 | 600 | 2 | 1.0724 | 41.7 | 0 | 20 | 80 | 0 | 0 | 0.06 | 24.1116 | 18.9943 | 6.8604 | 0.19814 | 0.64257 | 23.4929 | 0.022268 | 0.001286 | 0.91181 | 0.001172 | 18.4218 | 18.3231
2022-11-21 15:37:41.177 | 16865.65 | 95.40122 | 0 | 575.3547 | 0 | 575 | 0 | 0 | 4.4171 | 0 | 17.4239 | 0 | 0 | 0 | 4.4162 | 0 | 17.4222 | 0 | 600 | 2 | 1.0751 | 41.7 | 0 | 20 | 80 | 0 | 0 | 0.06 | 24.1237 | 18.9902 | 6.868 | 0.19862 | 0.64244 | 23.5143 | 0.022265 | 0.001286 | 0.91184 | 0.001172 | 18.4262 | 18.3285
2022-11-21 15:37:47.368 | 16871.84 | 95.43419 | 0 | 575.5505 | 0 | 575 | 0 | 0 | 4.4171 | 0 | 17.4239 | 0 | 0 | 0 | 4.4171 | 0 | 17.4193 | 0 | 600 | 2 | 1.0723 | 41.7 | 0 | 20 | 80 | 0 | 0 | 0.06 | 24.1263 | 18.9895 | 6.8634 | 0.19823 | 0.64241 | 23.4929 | 0.022263 | 0.001286 | 0.91181 | 0.001172 | 18.4295 | 18.3319
2022-11-21 15:37:53.559 | 16878.03 | 95.41163 | 0 | 575.7289 | 0 | 575 | 0 | 0 | 4.4171 | 0 | 17.4239 | 0 | 0 | 0 | 4.4162 | 0 | 17.4256 | 0 | 600 | 2 | 1.0742 | 41.7 | 0 | 20 | 80 | 0 | 0 | 0.06 | 24.1144 | 18.9934 | 6.8604 | 0.19826 | 0.64254 | 23.5463 | 0.022268 | 0.001286 | 0.91183 | 0.001172 | 18.4191 | 18.3209
2022-11-21 15:37:59.751 | 16884.22 | 95.406425 | 0 | 575.9876 | 0 | 576 | 0 | 0 | 4.4171 | 0 | 17.4239 | 0 | 0 | 0 | 4.4157 | 0 | 17.4094 | 0 | 600 | 2 | 1.0747 | 41.7 | 0 | 20 | 80 | 0 | 0 | 0.06 | 24.1097 | 18.9948 | 6.868 | 0.19831 | 0.6426 | 23.5116 | 0.02227 | 0.001286 | 0.91184 | 0.001172 | 18.4163 | 18.3176
2022-11-21 15:38:05.970 | 16890.44 | 95.38387 | 0 | 576.18 | 0 | 576 | 0 | 0 | 4.4171 | 0 | 17.4239 | 0 | 0 | 0 | 4.4162 | 0 | 17.4189 | 0 | 600 | 2 | 1.0766 | 41.7 | 0 | 20 | 80 | 0 | 0 | 0.06 | 24.1112 | 18.9943 | 6.8436 | 0.19862 | 0.64258 | 23.5543 | 0.022268 | 0.001286 | 0.9118 | 0.001172 | 18.4189 | 18.3206
2022-11-21 15:38:12.157 | 16896.63 | 95.38908 | 0 | 576.3723 | 0 | 576 | 0 | 0 | 4.4171 | 0 | 17.4239 | 0 | 0 | 0 | 4.4163 | 0 | 17.4254 | 0 | 600 | 2 | 1.0762 | 41.7 | 0 | 20 | 80 | 0 | 0 | 0.06 | 24.1244 | 18.99 | 6.8604 | 0.19782 | 0.64243 | 23.5116 | 0.022264 | 0.001286 | 0.91183 | 0.001172 | 18.428 | 18.3305
2022-11-21 15:38:18.323 | 16902.79 | 95.385605 | 0 | 576.5646 | 0 | 576 | 0 | 0 | 4.4171 | 0 | 17.4239 | 0 | 0 | 0 | 4.4164 | 0 | 17.4419 | 0 | 600 | 2 | 1.0765 | 41.7 | 0 | 20 | 80 | 0 | 0 | 0.06 | 24.1149 | 18.9932 | 6.8375 | 0.19757 | 0.64254 | 23.5009 | 0.022269 | 0.001286 | 0.91184 | 0.001172 | 18.4206 | 18.3221
2022-11-21 15:38:24.524 | 16908.99 | 95.50013 | 0 | 576.8306 | 0 | 576 | 0 | 0 | 4.4171 | 0 | 17.4239 | 0 | 0 | 0 | 4.4171 | 0 | 17.4171 | 0 | 600 | 2 | 1.0666 | 41.7 | 0 | 20 | 80 | 0 | 0 | 0.06 | 24.111 | 18.9943 | 6.868 | 0.19868 | 0.64258 | 23.5196 | 0.022268 | 0.001286 | 0.91181 | 0.001172 | 18.4283 | 18.3308
2022-11-21 15:38:30.710 | 16915.18 | 95.423775 | 0 | 577.0193 | 0 | 577 | 0 | 0 | 4.4171 | 0 | 17.4239 | 0 | 0 | 0 | 4.4168 | 0 | 17.4157 | 0 | 600 | 2 | 1.0732 | 41.7 | 0 | 20 | 80 | 0 | 0 | 0.06 | 24.1113 | 18.9944 | 6.8466 | 0.19778 | 0.64258 | 23.4956 | 0.022268 | 0.001286 | 0.91181 | 0.001172 | 18.4208 | 18.3228
2022-11-21 15:38:36.915 | 16921.38 | 95.42031 | 0 | 577.2013 | 0 | 577 | 0 | 0 | 4.4171 | 0 | 17.4239 | 0 | 0 | 0 | 4.4161 | 0 | 17.4152 | 0 | 600 | 2 | 1.0735 | 41.7 | 0 | 20 | 80 | 0 | 0 | 0.06 | 24.1196 | 18.9916 | 6.8512 | 0.19813 | 0.64249 | 23.5143 | 0.022265 | 0.001286 | 0.91182 | 0.001172 | 18.4207 | 18.3221
2022-11-21 15:38:43.104 | 16927.57 | 95.40122 | 0 | 577.4461 | 0 | 577 | 0 | 0 | 4.4171 | 0 | 17.4239 | 0 | 0 | 0 | 4.417 | 0 | 17.423 | 0 | 600 | 2 | 1.0751 | 41.7 | 0 | 20 | 80 | 0 | 0 | 0.06 | 24.1155 | 18.9929 | 6.8771 | 0.19875 | 0.64253 | 23.5036 | 0.022267 | 0.001286 | 0.91182 | 0.001172 | 18.4219 | 18.3241
2022-11-21 15:38:49.287 | 16933.76 | 95.406425 | 0 | 577.6315 | 0 | 577 | 0 | 0 | 4.4171 | 0 | 17.4239 | 0 | 0 | 0 | 4.4155 | 0 | 17.4238 | 0 | 600 | 2 | 1.0747 | 41.7 | 0 | 20 | 80 | 0 | 0 | 0.06 | 24.1054 | 18.9963 | 6.8542 | 0.198 | 0.64264 | 23.4956 | 0.022272 | 0.001286 | 0.91183 | 0.001172 | 18.4153 | 18.3163
2022-11-21 15:38:55.474 | 16939.94 | 95.3804 | 0 | 577.8205 | 0 | 577 | 0 | 0 | 4.4171 | 0 | 17.4239 | 0 | 0 | 0 | 4.4168 | 0 | 17.4191 | 0 | 600 | 2 | 1.0769 | 41.7 | 0 | 20 | 80 | 0 | 0 | 0.06 | 24.1118 | 18.9943 | 6.8558 | 0.19794 | 0.64257 | 23.4875 | 0.022269 | 0.001286 | 0.91183 | 0.001172 | 18.4148 | 18.3159
2022-11-21 15:39:01.683 | 16946.15 | 95.4099 | 0 | 578.0023 | 0 | 578 | 0 | 0 | 4.4171 | 0 | 17.4239 | 0 | 0 | 0 | 4.4154 | 0 | 17.4174 | 0 | 600 | 2 | 1.0744 | 41.7 | 0 | 20 | 80 | 0 | 0 | 0.06 | 24.1088 | 18.9952 | 6.8695 | 0.1984 | 0.6426 | 23.4929 | 0.022269 | 0.001286 | 0.91181 | 0.001172 | 18.4108 | 18.3116
2022-11-21 15:39:07.861 | 16952.33 | 95.40469 | 0 | 578.2507 | 0 | 578 | 0 | 0 | 4.4171 | 0 | 17.4239 | 0 | 0 | 0 | 4.4179 | 0 | 17.4172 | 0 | 600 | 2 | 1.0748 | 41.7 | 0 | 20 | 80 | 0 | 0 | 0.06 | 24.1001 | 18.9979 | 6.8619 | 0.19853 | 0.6427 | 23.5223 | 0.022273 | 0.001286 | 0.91183 | 0.001172 | 18.4085 | 18.3083
2022-11-21 15:39:14.040 | 16958.51 | 95.406425 | 0 | 578.4466 | 0 | 578 | 0 | 0 | 4.4171 | 0 | 17.4239 | 0 | 0 | 0 | 4.4168 | 0 | 17.4062 | 0 | 600 | 2 | 1.0747 | 41.7 | 0 | 20 | 80 | 0 | 0 | 0.06 | 24.1092 | 18.995 | 6.8741 | 0.19857 | 0.6426 | 23.4956 | 0.02227 | 0.001286 | 0.91183 | 0.001172 | 18.4164 | 18.3175
2022-11-21 15:39:20.236 | 16964.71 | 95.39775 | 0 | 578.6252 | 0 | 578 | 0 | 0 | 4.4171 | 0 | 17.4239 | 0 | 0 | 0 | 4.4167 | 0 | 17.4106 | 0 | 600 | 2 | 1.0754 | 41.7 | 0 | 20 | 80 | 0 | 0 | 0.06 | 24.108 | 18.9952 | 6.8832 | 0.19899 | 0.64261 | 23.5276 | 0.02227 | 0.001286 | 0.91183 | 0.001172 | 18.418 | 18.3198
2022-11-21 15:39:26.420 | 16970.89 | 95.43766 | 0 | 578.8177 | 0 | 579 | 0 | 0 | 4.4171 | 0 | 17.4239 | 0 | 0 | 0 | 4.4163 | 0 | 17.4267 | 0 | 600 | 2 | 1.072 | 41.7 | 0 | 20 | 80 | 0 | 0 | 0.06 | 24.1055 | 18.9963 | 6.8649 | 0.19866 | 0.64264 | 23.5623 | 0.022271 | 0.001286 | 0.91182 | 0.001172 | 18.4136 | 18.3143
2022-11-21 15:39:32.569 | 16977.04 | 95.39428 | 0 | 579.0766 | 0 | 579 | 0 | 0 | 4.4171 | 0 | 17.4239 | 0 | 0 | 0 | 4.4168 | 0 | 17.4167 | 0 | 600 | 2 | 1.0757 | 41.7 | 0 | 20 | 80 | 0 | 0 | 0.06 | 24.1048 | 18.9965 | 6.871 | 0.19836 | 0.64265 | 23.5062 | 0.022273 | 0.001286 | 0.91186 | 0.001172 | 18.4161 | 18.3176
2022-11-21 15:39:38.733 | 16983.2 | 95.43072 | 0 | 579.2762 | 0 | 579 | 0 | 0 | 4.4171 | 0 | 17.4239 | 0 | 0 | 0 | 4.4167 | 0 | 17.4165 | 0 | 600 | 2 | 1.0726 | 41.7 | 0 | 20 | 80 | 0 | 0 | 0.06 | 24.1037 | 18.9967 | 6.871 | 0.19853 | 0.64266 | 23.5036 | 0.022272 | 0.001286 | 0.91183 | 0.001172 | 18.4178 | 18.3191
2022-11-21 15:39:44.923 | 16989.39 | 95.39081 | 0 | 579.4092 | 0 | 579 | 0 | 0 | 4.4171 | 0 | 17.4239 | 0 | 0 | 0 | 4.4162 | 0 | 17.4253 | 0 | 600 | 2 | 1.076 | 41.7 | 0 | 20 | 80 | 0 | 0 | 0.06 | 24.1126 | 18.9938 | 6.8802 | 0.19884 | 0.64256 | 23.4769 | 0.022269 | 0.001286 | 0.91185 | 0.001172 | 18.418 | 18.3197
2022-11-21 15:39:51.089 | 16995.56 | 95.39255 | 0 | 579.6857 | 0 | 579 | 0 | 0 | 4.4171 | 0 | 17.4239 | 0 | 0 | 0 | 4.4171 | 0 | 17.4152 | 0 | 600 | 2 | 1.0759 | 41.7 | 0 | 20 | 80 | 0 | 0 | 0.06 | 24.1015 | 18.9974 | 6.8756 | 0.19865 | 0.64269 | 23.5196 | 0.022273 | 0.001286 | 0.91185 | 0.001172 | 18.4124 | 18.3128
2022-11-21 15:39:57.283 | 17001.75 | 95.402954 | 0 | 579.9344 | 0 | 580 | 0 | 0 | 4.4171 | 0 | 17.4239 | 0 | 0 | 0 | 4.4156 | 0 | 17.4239 | 0 | 600 | 2 | 1.075 | 41.7 | 0 | 20 | 80 | 0 | 0 | 0.06 | 24.0984 | 18.9985 | 6.8634 | 0.19836 | 0.64272 | 23.5036 | 0.022275 | 0.001286 | 0.91186 | 0.001172 | 18.4139 | 18.3152
2022-11-21 15:40:03.424 | 17007.89 | 95.39428 | 0 | 580.1273 | 0 | 580 | 0 | 0 | 4.4171 | 0 | 17.4239 | 0 | 0 | 0 | 4.4166 | 0 | 17.4204 | 0 | 600 | 2 | 1.0757 | 41.7 | 0 | 20 | 80 | 0 | 0 | 0.06 | 24.1023 | 18.9972 | 6.8558 | 0.19836 | 0.64268 | 23.5223 | 0.022273 | 0.001286 | 0.91185 | 0.001172 | 18.4104 | 18.311
2022-11-21 15:40:09.616 | 17014.09 | 95.41337 | 0 | 580.3376 | 0 | 580 | 0 | 0 | 4.4171 | 0 | 17.4239 | 0 | 0 | 0 | 4.4163 | 0 | 17.4148 | 0 | 600 | 2 | 1.0741 | 41.7 | 0 | 20 | 80 | 0 | 0 | 0.06 | 24.1016 | 18.9974 | 6.8588 | 0.19845 | 0.64268 | 23.5223 | 0.022273 | 0.001286 | 0.91184 | 0.001172 | 18.4064 | 18.3066
2022-11-21 15:40:15.782 | 17020.25 | 95.44981 | 0 | 580.5202 | 0 | 580 | 0 | 0 | 4.4171 | 0 | 17.4239 | 0 | 0 | 0 | 4.4168 | 0 | 17.4257 | 0 | 600 | 2 | 1.0709 | 41.7 | 0 | 20 | 80 | 0 | 0 | 0.06 | 24.0983 | 18.9986 | 6.8695 | 0.19844 | 0.64272 | 23.4956 | 0.022275 | 0.001286 | 0.91184 | 0.001172 | 18.4037 | 18.3035
2022-11-21 15:40:21.956 | 17026.43 | 95.43766 | 0 | 580.8149 | 0 | 580 | 0 | 0 | 4.4171 | 0 | 17.4239 | 0 | 0 | 0 | 4.4163 | 0 | 17.4243 | 0 | 600 | 2 | 1.072 | 41.7 | 0 | 20 | 80 | 0 | 0 | 0.06 | 24.0972 | 18.9989 | 6.8787 | 0.19899 | 0.64273 | 23.5196 | 0.022275 | 0.001286 | 0.91184 | 0.001172 | 18.4104 | 18.3116
2022-11-21 15:40:28.154 | 17032.62 | 95.41857 | 0 | 580.9484 | 0 | 581 | 0 | 0 | 4.4171 | 0 | 17.4239 | 0 | 0 | 0 | 4.4159 | 0 | 17.4203 | 0 | 600 | 2 | 1.0736 | 41.7 | 0 | 20 | 80 | 0 | 0 | 0.06 | 24.1008 | 18.9977 | 6.8619 | 0.1986 | 0.64269 | 23.5276 | 0.022274 | 0.001286 | 0.91185 | 0.001172 | 18.4112 | 18.3121
2022-11-21 15:40:34.386 | 17038.86 | 95.42031 | 0 | 581.1378 | 0 | 581 | 0 | 0 | 4.4171 | 0 | 17.4239 | 0 | 0 | 0 | 4.4171 | 0 | 17.412 | 0 | 600 | 2 | 1.0735 | 41.7 | 0 | 20 | 80 | 0 | 0 | 0.06 | 24.1056 | 18.9961 | 6.8588 | 0.19854 | 0.64264 | 23.5303 | 0.022272 | 0.001286 | 0.91185 | 0.001172 | 18.4114 | 18.3118
2022-11-21 15:40:40.581 | 17045.05 | 95.41337 | 0 | 581.3167 | 0 | 581 | 0 | 0 | 4.4171 | 0 | 17.4239 | 0 | 0 | 0 | 4.4169 | 0 | 17.4141 | 0 | 600 | 2 | 1.0741 | 41.7 | 0 | 20 | 80 | 0 | 0 | 0.06 | 24.0993 | 18.998 | 6.871 | 0.19918 | 0.64271 | 23.5543 | 0.022274 | 0.001286 | 0.91185 | 0.001172 | 18.4112 | 18.3122
2022-11-21 15:40:46.767 | 17051.24 | 95.36305 | 0 | 581.5695 | 0 | 581 | 0 | 0 | 4.4171 | 0 | 17.4239 | 0 | 0 | 0 | 4.4168 | 0 | 17.4248 | 0 | 600 | 2 | 1.0784 | 41.7 | 0 | 20 | 80 | 0 | 0 | 0.06 | 24.1024 | 18.9971 | 6.8726 | 0.19894 | 0.64268 | 23.5303 | 0.022273 | 0.001286 | 0.91185 | 0.001172 | 18.4162 | 18.3177
2022-11-21 15:40:52.959 | 17057.43 | 95.41684 | 0 | 581.7416 | 0 | 581 | 0 | 0 | 4.4171 | 0 | 17.4239 | 0 | 0 | 0 | 4.4164 | 0 | 17.4187 | 0 | 600 | 2 | 1.0738 | 41.7 | 0 | 20 | 80 | 0 | 0 | 0.06 | 24.0967 | 18.9991 | 6.8771 | 0.19872 | 0.64274 | 23.5009 | 0.022276 | 0.001286 | 0.91185 | 0.001172 | 18.4054 | 18.3056
2022-11-21 15:40:59.138 | 17063.61 | 95.387344 | 0 | 581.9099 | 0 | 582 | 0 | 0 | 4.4171 | 0 | 17.4239 | 0 | 0 | 0 | 4.416 | 0 | 17.4216 | 0 | 600 | 2 | 1.0763 | 41.7 | 0 | 20 | 80 | 0 | 0 | 0.06 | 24.0889 | 19.0015 | 6.8695 | 0.19892 | 0.64283 | 23.5356 | 0.022279 | 0.001286 | 0.91185 | 0.001172 | 18.3971 | 18.2964
2022-11-21 15:41:05.350 | 17069.82 | 95.41163 | 0 | 582.0048 | 0 | 582 | 0 | 0 | 4.4171 | 0 | 17.4239 | 0 | 0 | 0 | 4.4165 | 0 | 17.4216 | 0 | 600 | 2 | 1.0742 | 41.7 | 0 | 20 | 80 | 0 | 0 | 0.06 | 24.0929 | 19.0002 | 6.8848 | 0.19908 | 0.64278 | 23.5143 | 0.022278 | 0.001286 | 0.91186 | 0.001172 | 18.3987 | 18.2982
2022-11-21 15:41:11.518 | 17075.99 | 95.428986 | 0 | 582.3241 | 0 | 582 | 0 | 0 | 4.4171 | 0 | 17.4239 | 0 | 0 | 0 | 4.4175 | 0 | 17.4196 | 0 | 600 | 2 | 1.0727 | 41.7 | 0 | 20 | 80 | 0 | 0 | 0.06 | 24.0896 | 19.0014 | 6.8848 | 0.19924 | 0.64282 | 23.5463 | 0.022278 | 0.001286 | 0.91184 | 0.001172 | 18.4012 | 18.3012
2022-11-21 15:41:17.720 | 17082.19 | 95.44113 | 0 | 582.5032 | 0 | 582 | 0 | 0 | 4.4171 | 0 | 17.4239 | 0 | 0 | 0 | 4.416 | 0 | 17.4197 | 0 | 600 | 2 | 1.0717 | 41.7 | 0 | 20 | 80 | 0 | 0 | 0.06 | 24.0921 | 19.0006 | 6.9031 | 0.19866 | 0.64279 | 23.5276 | 0.022278 | 0.001286 | 0.91185 | 0.001172 | 18.3992 | 18.2985
2022-11-21 15:41:23.918 | 17088.39 | 95.42031 | 0 | 582.6859 | 0 | 582 | 0 | 0 | 4.4171 | 0 | 17.4239 | 0 | 0 | 0 | 4.4171 | 0 | 17.4211 | 0 | 600 | 2 | 1.0735 | 41.7 | 0 | 20 | 80 | 0 | 0 | 0.06 | 24.0788 | 19.0047 | 6.8863 | 0.19922 | 0.64294 | 23.5383 | 0.022281 | 0.001286 | 0.91184 | 0.001172 | 18.393 | 18.2917
2022-11-21 15:41:30.126 | 17094.6 | 95.42204 | 0 | 582.8754 | 0 | 583 | 0 | 0 | 4.4171 | 0 | 17.4239 | 0 | 0 | 0 | 4.4164 | 0 | 17.4215 | 0 | 600 | 2 | 1.0733 | 41.7 | 0 | 20 | 80 | 0 | 0 | 0.06 | 24.0875 | 19.0018 | 6.8665 | 0.19922 | 0.64284 | 23.5303 | 0.022279 | 0.001286 | 0.91185 | 0.001172 | 18.4026 | 18.3027
2022-11-21 15:41:36.318 | 17100.79 | 95.36131 | 0 | 583.1213 | 0 | 583 | 0 | 0 | 4.4171 | 0 | 17.4239 | 0 | 0 | 0 | 4.4162 | 0 | 17.4232 | 0 | 600 | 2 | 1.0785 | 41.7 | 0 | 20 | 80 | 0 | 0 | 0.06 | 24.0895 | 19.0013 | 6.8863 | 0.19931 | 0.64282 | 23.5276 | 0.022278 | 0.001286 | 0.91186 | 0.001172 | 18.4072 | 18.3075
2022-11-21 15:41:42.501 | 17106.97 | 95.39081 | 0 | 583.3038 | 0 | 583 | 0 | 0 | 4.4171 | 0 | 17.4239 | 0 | 0 | 0 | 4.4164 | 0 | 17.4136 | 0 | 600 | 2 | 1.076 | 41.7 | 0 | 20 | 80 | 0 | 0 | 0.06 | 24.0855 | 19.0027 | 6.8588 | 0.19845 | 0.64286 | 23.5223 | 0.02228 | 0.001286 | 0.91187 | 0.001172 | 18.4031 | 18.3031
2022-11-21 15:41:48.698 | 17113.17 | 95.3804 | 0 | 583.4233 | 0 | 583 | 0 | 0 | 4.4171 | 0 | 17.4239 | 0 | 0 | 0 | 4.4168 | 0 | 17.4319 | 0 | 600 | 2 | 1.0769 | 41.7 | 0 | 20 | 80 | 0 | 0 | 0.06 | 24.0875 | 19.002 | 6.8863 | 0.19921 | 0.64284 | 23.5196 | 0.02228 | 0.001286 | 0.91186 | 0.001172 | 18.3971 | 18.2961
2022-11-21 15:41:54.880 | 17119.35 | 95.408165 | 0 | 583.6935 | 0 | 583 | 0 | 0 | 4.4171 | 0 | 17.4239 | 0 | 0 | 0 | 4.4164 | 0 | 17.4237 | 0 | 600 | 2 | 1.0745 | 41.7 | 0 | 20 | 80 | 0 | 0 | 0.06 | 24.0916 | 19.0008 | 6.8802 | 0.19871 | 0.6428 | 23.4929 | 0.022277 | 0.001286 | 0.91185 | 0.001172 | 18.4046 | 18.3047
2022-11-21 15:42:01.048 | 17125.52 | 95.41857 | 0 | 583.9324 | 0 | 584 | 0 | 0 | 4.4171 | 0 | 17.4239 | 0 | 0 | 0 | 4.4171 | 0 | 17.4156 | 0 | 600 | 2 | 1.0736 | 41.7 | 0 | 20 | 80 | 0 | 0 | 0.06 | 24.0909 | 19.001 | 6.8909 | 0.19902 | 0.6428 | 23.4929 | 0.022278 | 0.001286 | 0.91186 | 0.001172 | 18.3993 | 18.2992
2022-11-21 15:42:07.221 | 17131.69 | 95.43246 | 0 | 584.1082 | 0 | 584 | 0 | 0 | 4.4171 | 0 | 17.4239 | 0 | 0 | 0 | 4.417 | 0 | 17.4166 | 0 | 600 | 2 | 1.0724 | 41.7 | 0 | 20 | 80 | 0 | 0 | 0.06 | 24.0837 | 19.0031 | 6.871 | 0.19909 | 0.64288 | 23.5463 | 0.022281 | 0.001286 | 0.91188 | 0.001173 | 18.3917 | 18.2902
2022-11-21 15:42:13.427 | 17137.9 | 95.402954 | 0 | 584.2977 | 0 | 584 | 0 | 0 | 4.4171 | 0 | 17.4239 | 0 | 0 | 0 | 4.4167 | 0 | 17.4184 | 0 | 600 | 2 | 1.075 | 41.7 | 0 | 20 | 80 | 0 | 0 | 0.06 | 24.0708 | 19.0074 | 6.8771 | 0.1992 | 0.64303 | 23.541 | 0.022285 | 0.001286 | 0.91186 | 0.001172 | 18.3877 | 18.2859
2022-11-21 15:42:19.621 | 17144.09 | 95.427246 | 0 | 584.4838 | 0 | 584 | 0 | 0 | 4.4171 | 0 | 17.4239 | 0 | 0 | 0 | 4.4166 | 0 | 17.4141 | 0 | 600 | 2 | 1.0729 | 41.7 | 0 | 20 | 80 | 0 | 0 | 0.06 | 24.0682 | 19.0082 | 6.8909 | 0.19966 | 0.64306 | 23.5463 | 0.022286 | 0.001286 | 0.91186 | 0.001172 | 18.387 | 18.285
2022-11-21 15:42:25.818 | 17150.29 | 95.408165 | 0 | 584.7193 | 0 | 584 | 0 | 0 | 4.4171 | 0 | 17.4239 | 0 | 0 | 0 | 4.416 | 0 | 17.4214 | 0 | 600 | 2 | 1.0745 | 41.7 | 0 | 20 | 80 | 0 | 0 | 0.06 | 24.0782 | 19.0051 | 6.8848 | 0.19907 | 0.64294 | 23.5116 | 0.022283 | 0.001286 | 0.91186 | 0.001172 | 18.3949 | 18.2941
2022-11-21 15:42:32.003 | 17156.47 | 95.387344 | 0 | 584.9194 | 0 | 585 | 0 | 0 | 4.4171 | 0 | 17.4239 | 0 | 0 | 0 | 4.4174 | 0 | 17.4243 | 0 | 600 | 2 | 1.0763 | 41.7 | 0 | 20 | 80 | 0 | 0 | 0.06 | 24.0843 | 19.0032 | 6.868 | 0.19852 | 0.64288 | 23.5062 | 0.02228 | 0.001286 | 0.91184 | 0.001172 | 18.3974 | 18.297
2022-11-21 15:42:38.204 | 17162.67 | 95.3752 | 0 | 585.1053 | 0 | 585 | 0 | 0 | 4.4171 | 0 | 17.4239 | 0 | 0 | 0 | 4.4164 | 0 | 17.4196 | 0 | 600 | 2 | 1.0774 | 41.7 | 0 | 20 | 80 | 0 | 0 | 0.06 | 24.0836 | 19.0032 | 6.8848 | 0.19952 | 0.64289 | 23.549 | 0.02228 | 0.001286 | 0.91183 | 0.001172 | 18.3968 | 18.2963
2022-11-21 15:42:44.419 | 17168.89 | 95.39602 | 0 | 585.3581 | 0 | 585 | 0 | 0 | 4.4171 | 0 | 17.4239 | 0 | 0 | 0 | 4.417 | 0 | 17.4184 | 0 | 600 | 2 | 1.0756 | 41.7 | 0 | 20 | 80 | 0 | 0 | 0.06 | 24.0779 | 19.005 | 6.8863 | 0.19922 | 0.64295 | 23.5356 | 0.022282 | 0.001286 | 0.91185 | 0.001172 | 18.3967 | 18.2958
2022-11-21 15:42:50.588 | 17175.06 | 95.387344 | 0 | 585.5584 | 0 | 585 | 0 | 0 | 4.4171 | 0 | 17.4239 | 0 | 0 | 0 | 4.4164 | 0 | 17.4236 | 0 | 600 | 2 | 1.0763 | 41.7 | 0 | 20 | 80 | 0 | 0 | 0.06 | 24.0736 | 19.0066 | 6.8771 | 0.19933 | 0.643 | 23.5356 | 0.022284 | 0.001286 | 0.91185 | 0.001172 | 18.3854 | 18.2836
2022-11-21 15:42:56.768 | 17181.24 | 95.4151 | 0 | 585.755 | 0 | 585 | 0 | 0 | 4.4171 | 0 | 17.4239 | 0 | 0 | 0 | 4.416 | 0 | 17.4324 | 0 | 600 | 2 | 1.0739 | 41.7 | 0 | 20 | 80 | 0 | 0 | 0.06 | 24.0705 | 19.0074 | 6.9 | 0.1993 | 0.64303 | 23.5276 | 0.022285 | 0.001286 | 0.91185 | 0.001172 | 18.3829 | 18.2806
2022-11-21 15:43:02.955 | 17187.42 | 95.387344 | 0 | 585.976 | 0 | 586 | 0 | 0 | 4.4171 | 0 | 17.4239 | 0 | 0 | 0 | 4.417 | 0 | 17.4207 | 0 | 600 | 2 | 1.0763 | 41.7 | 0 | 20 | 80 | 0 | 0 | 0.06 | 24.0595 | 19.0111 | 6.9183 | 0.19947 | 0.64315 | 23.5116 | 0.022289 | 0.001286 | 0.91185 | 0.001172 | 18.3789 | 18.2763
2022-11-21 15:43:09.144 | 17193.61 | 95.408165 | 0 | 586.2321 | 0 | 586 | 0 | 0 | 4.4171 | 0 | 17.4239 | 0 | 0 | 0 | 4.4172 | 0 | 17.4286 | 0 | 600 | 2 | 1.0745 | 41.7 | 0 | 20 | 80 | 0 | 0 | 0.06 | 24.0692 | 19.0079 | 6.8848 | 0.19948 | 0.64304 | 23.5116 | 0.022286 | 0.001286 | 0.91188 | 0.001172 | 18.3885 | 18.2864
2022-11-21 15:43:15.310 | 17199.78 | 95.387344 | 0 | 586.4217 | 0 | 586 | 0 | 0 | 4.4171 | 0 | 17.4239 | 0 | 0 | 0 | 4.4165 | 0 | 17.4218 | 0 | 600 | 2 | 1.0763 | 41.7 | 0 | 20 | 80 | 0 | 0 | 0.06 | 24.0793 | 19.0046 | 6.8939 | 0.19965 | 0.64293 | 23.5383 | 0.022281 | 0.001286 | 0.91184 | 0.001172 | 18.3939 | 18.293
2022-11-21 15:43:21.517 | 17205.99 | 95.385605 | 0 | 586.6671 | 0 | 586 | 0 | 0 | 4.4171 | 0 | 17.4239 | 0 | 0 | 0 | 4.4157 | 0 | 17.4119 | 0 | 600 | 2 | 1.0765 | 41.7 | 0 | 20 | 80 | 0 | 0 | 0.06 | 24.0701 | 19.0077 | 6.9 | 0.19964 | 0.64304 | 23.5223 | 0.022286 | 0.001286 | 0.91186 | 0.001172 | 18.3873 | 18.2851
2022-11-21 15:43:27.701 | 17212.17 | 95.402954 | 0 | 586.7723 | 0 | 587 | 0 | 0 | 4.4171 | 0 | 17.4239 | 0 | 0 | 0 | 4.4164 | 0 | 17.4255 | 0 | 600 | 2 | 1.075 | 41.7 | 0 | 20 | 80 | 0 | 0 | 0.06 | 24.0766 | 19.0055 | 6.8832 | 0.19931 | 0.64296 | 23.5356 | 0.022283 | 0.001286 | 0.91185 | 0.001172 | 18.3943 | 18.2933
2022-11-21 15:43:33.892 | 17218.36 | 95.41163 | 0 | 587.0214 | 0 | 587 | 0 | 0 | 4.4171 | 0 | 17.4239 | 0 | 0 | 0 | 4.4162 | 0 | 17.4245 | 0 | 600 | 2 | 1.0742 | 41.7 | 0 | 20 | 80 | 0 | 0 | 0.06 | 24.0724 | 19.0069 | 6.8939 | 0.19962 | 0.64301 | 23.5356 | 0.022285 | 0.001286 | 0.91187 | 0.001172 | 18.3851 | 18.2834
2022-11-21 15:43:40.089 | 17224.56 | 95.39081 | 0 | 587.2318 | 0 | 587 | 0 | 0 | 4.4171 | 0 | 17.4239 | 0 | 0 | 0 | 4.4172 | 0 | 17.4181 | 0 | 600 | 2 | 1.076 | 41.7 | 0 | 20 | 80 | 0 | 0 | 0.06 | 24.063 | 19.0098 | 6.8985 | 0.20001 | 0.64311 | 23.557 | 0.022289 | 0.001286 | 0.91187 | 0.001172 | 18.3761 | 18.2729
2022-11-21 15:43:46.284 | 17230.75 | 95.39948 | 0 | 587.4457 | 0 | 587 | 0 | 0 | 4.4171 | 0 | 17.4239 | 0 | 0 | 0 | 4.4158 | 0 | 17.4274 | 0 | 600 | 2 | 1.0753 | 41.7 | 0 | 20 | 80 | 0 | 0 | 0.06 | 24.0705 | 19.0075 | 6.8924 | 0.19951 | 0.64303 | 23.5303 | 0.022286 | 0.001286 | 0.91185 | 0.001172 | 18.3815 | 18.279
2022-11-21 15:43:52.488 | 17236.96 | 95.42204 | 0 | 587.649 | 0 | 587 | 0 | 0 | 4.4171 | 0 | 17.4239 | 0 | 0 | 0 | 4.4173 | 0 | 17.4226 | 0 | 600 | 2 | 1.0733 | 41.7 | 0 | 20 | 80 | 0 | 0 | 0.06 | 24.0666 | 19.0088 | 6.9 | 0.1997 | 0.64307 | 23.5276 | 0.022287 | 0.001286 | 0.91186 | 0.001172 | 18.3861 | 18.2839
2022-11-21 15:43:58.665 | 17243.13 | 95.39948 | 0 | 587.9506 | 0 | 588 | 0 | 0 | 4.4171 | 0 | 17.4239 | 0 | 0 | 0 | 4.4166 | 0 | 17.4199 | 0 | 600 | 2 | 1.0753 | 41.7 | 0 | 20 | 80 | 0 | 0 | 0.06 | 24.065 | 19.0091 | 6.9061 | 0.2003 | 0.64309 | 23.5623 | 0.022287 | 0.001286 | 0.91186 | 0.001172 | 18.3871 | 18.2855
2022-11-21 15:44:04.834 | 17249.3 | 95.40122 | 0 | 588.1714 | 0 | 588 | 0 | 0 | 4.4171 | 0 | 17.4239 | 0 | 0 | 0 | 4.4153 | 0 | 17.4099 | 0 | 600 | 2 | 1.0751 | 41.7 | 0 | 20 | 80 | 0 | 0 | 0.06 | 24.0651 | 19.0093 | 6.8832 | 0.19915 | 0.64309 | 23.5223 | 0.022288 | 0.001286 | 0.91187 | 0.001172 | 18.3841 | 18.2824
2022-11-21 15:44:10.994 | 17255.46 | 95.42031 | 0 | 588.3994 | 0 | 588 | 0 | 0 | 4.4171 | 0 | 17.4239 | 0 | 0 | 0 | 4.4176 | 0 | 17.4262 | 0 | 600 | 2 | 1.0735 | 41.7 | 0 | 20 | 80 | 0 | 0 | 0.06 | 24.0667 | 19.0087 | 6.8909 | 0.19957 | 0.64307 | 23.5383 | 0.022287 | 0.001286 | 0.91187 | 0.001172 | 18.3838 | 18.2815
2022-11-21 15:44:17.179 | 17261.65 | 95.38213 | 0 | 588.5781 | 0 | 588 | 0 | 0 | 4.4171 | 0 | 17.4239 | 0 | 0 | 0 | 4.417 | 0 | 17.4228 | 0 | 600 | 2 | 1.0768 | 41.7 | 0 | 20 | 80 | 0 | 0 | 0.06 | 24.0813 | 19.0039 | 6.9031 | 0.19992 | 0.64291 | 23.5383 | 0.022282 | 0.001286 | 0.91187 | 0.001172 | 18.3956 | 18.2947
2022-11-21 15:44:23.364 | 17267.83 | 95.385605 | 0 | 588.8342 | 0 | 588 | 0 | 0 | 4.4171 | 0 | 17.4239 | 0 | 0 | 0 | 4.4166 | 0 | 17.4179 | 0 | 600 | 2 | 1.0765 | 41.7 | 0 | 20 | 80 | 0 | 0 | 0.06 | 24.0749 | 19.0059 | 6.9061 | 0.20025 | 0.64298 | 23.5303 | 0.022284 | 0.001286 | 0.91187 | 0.001172 | 18.3867 | 18.2844
2022-11-21 15:44:29.568 | 17274.04 | 95.37346 | 0 | 589.0025 | 0 | 589 | 0 | 0 | 4.4171 | 0 | 17.4239 | 0 | 0 | 0 | 4.4166 | 0 | 17.4193 | 0 | 600 | 2 | 1.0775 | 41.7 | 0 | 20 | 80 | 0 | 0 | 0.06 | 24.0685 | 19.0081 | 6.8985 | 0.20009 | 0.64305 | 23.5463 | 0.022287 | 0.001286 | 0.91187 | 0.001172 | 18.3837 | 18.2816
2022-11-21 15:44:35.730 | 17280.2 | 95.41163 | 0 | 589.262 | 0 | 589 | 0 | 0 | 4.4171 | 0 | 17.4239 | 0 | 0 | 0 | 4.4172 | 0 | 17.4147 | 0 | 600 | 2 | 1.0742 | 41.7 | 0 | 20 | 80 | 0 | 0 | 0.06 | 24.064 | 19.0096 | 6.8909 | 0.19953 | 0.6431 | 23.5383 | 0.022288 | 0.001286 | 0.91187 | 0.001172 | 18.3828 | 18.281
2022-11-21 15:44:41.927 | 17286.4 | 95.40469 | 0 | 589.3531 | 0 | 589 | 0 | 0 | 4.4171 | 0 | 17.4239 | 0 | 0 | 0 | 4.4156 | 0 | 17.4196 | 0 | 600 | 2 | 1.0748 | 41.7 | 0 | 20 | 80 | 0 | 0 | 0.06 | 24.0701 | 19.0076 | 6.8939 | 0.19966 | 0.64304 | 23.549 | 0.022286 | 0.001286 | 0.91187 | 0.001173 | 18.3916 | 18.2908
2022-11-21 15:44:48.106 | 17292.58 | 95.41163 | 0 | 589.567 | 0 | 589 | 0 | 0 | 4.4171 | 0 | 17.4239 | 0 | 0 | 0 | 4.4169 | 0 | 17.4093 | 0 | 600 | 2 | 1.0742 | 41.7 | 0 | 20 | 80 | 0 | 0 | 0.06 | 24.0742 | 19.0063 | 6.8878 | 0.19947 | 0.64299 | 23.549 | 0.022284 | 0.001286 | 0.91187 | 0.001172 | 18.3878 | 18.2864
2022-11-21 15:44:54.285 | 17298.76 | 95.38387 | 0 | 589.7248 | 0 | 589 | 0 | 0 | 4.4171 | 0 | 17.4239 | 0 | 0 | 0 | 4.4157 | 0 | 17.4199 | 0 | 600 | 2 | 1.0766 | 41.7 | 0 | 20 | 80 | 0 | 0 | 0.06 | 24.0664 | 19.0086 | 6.8924 | 0.20009 | 0.64308 | 23.5783 | 0.022287 | 0.001286 | 0.91186 | 0.001172 | 18.3869 | 18.285
2022-11-21 15:45:00.462 | 17304.93 | 95.41163 | 0 | 589.8755 | 0 | 590 | 0 | 0 | 4.4171 | 0 | 17.4239 | 0 | 0 | 0 | 4.4166 | 0 | 17.4338 | 0 | 600 | 2 | 1.0742 | 41.7 | 0 | 20 | 80 | 0 | 0 | 0.06 | 24.0661 | 19.0088 | 6.8985 | 0.19998 | 0.64308 | 23.5543 | 0.022288 | 0.001286 | 0.91187 | 0.001172 | 18.3863 | 18.2846
2022-11-21 15:45:06.671 | 17311.14 | 95.39255 | 0 | 590.0403 | 0 | 590 | 0 | 0 | 4.4171 | 0 | 17.4239 | 0 | 0 | 0 | 4.4156 | 0 | 17.4295 | 0 | 600 | 2 | 1.0759 | 41.7 | 0 | 20 | 80 | 0 | 0 | 0.06 | 24.0732 | 19.0066 | 6.9031 | 0.19992 | 0.643 | 23.5383 | 0.022285 | 0.001286 | 0.91186 | 0.001172 | 18.3847 | 18.2825
2022-11-21 15:45:12.868 | 17317.34 | 95.385605 | 0 | 590.2577 | 0 | 590 | 0 | 0 | 4.4171 | 0 | 17.4239 | 0 | 0 | 0 | 4.4169 | 0 | 17.4222 | 0 | 600 | 2 | 1.0765 | 41.7 | 0 | 20 | 80 | 0 | 0 | 0.06 | 24.072 | 19.0067 | 6.9138 | 0.20074 | 0.64301 | 23.581 | 0.022285 | 0.001286 | 0.91187 | 0.001173 | 18.3815 | 18.279
2022-11-21 15:45:19.041 | 17323.51 | 95.4099 | 0 | 590.4437 | 0 | 590 | 0 | 0 | 4.4171 | 0 | 17.4239 | 0 | 0 | 0 | 4.4169 | 0 | 17.4269 | 0 | 600 | 2 | 1.0744 | 41.7 | 0 | 20 | 80 | 0 | 0 | 0.06 | 24.0691 | 19.008 | 6.9122 | 0.19999 | 0.64305 | 23.5223 | 0.022286 | 0.001286 | 0.91187 | 0.001172 | 18.3861 | 18.2845
2022-11-21 15:45:25.204 | 17329.67 | 95.3752 | 0 | 590.6401 | 0 | 590 | 0 | 0 | 4.4171 | 0 | 17.4239 | 0 | 0 | 0 | 4.4163 | 0 | 17.4169 | 0 | 600 | 2 | 1.0774 | 41.7 | 0 | 20 | 80 | 0 | 0 | 0.06 | 24.0649 | 19.0093 | 6.9031 | 0.19989 | 0.64309 | 23.5356 | 0.022288 | 0.001286 | 0.91188 | 0.001173 | 18.3822 | 18.2798
2022-11-21 15:45:31.406 | 17335.88 | 95.425514 | 0 | 590.8364 | 0 | 591 | 0 | 0 | 4.4171 | 0 | 17.4239 | 0 | 0 | 0 | 4.4169 | 0 | 17.4184 | 0 | 600 | 2 | 1.073 | 41.7 | 0 | 20 | 80 | 0 | 0 | 0.06 | 24.0601 | 19.0109 | 6.8848 | 0.19948 | 0.64315 | 23.5463 | 0.02229 | 0.001286 | 0.91187 | 0.001172 | 18.3822 | 18.2804
2022-11-21 15:45:37.581 | 17342.05 | 95.406425 | 0 | 591.1099 | 0 | 591 | 0 | 0 | 4.4171 | 0 | 17.4239 | 0 | 0 | 0 | 4.4159 | 0 | 17.4172 | 0 | 600 | 2 | 1.0747 | 41.7 | 0 | 20 | 80 | 0 | 0 | 0.06 | 24.0662 | 19.0089 | 6.8909 | 0.1996 | 0.64308 | 23.541 | 0.022288 | 0.001286 | 0.91187 | 0.001172 | 18.3824 | 18.2798
2022-11-21 15:45:43.742 | 17348.21 | 95.3804 | 0 | 591.3062 | 0 | 591 | 0 | 0 | 4.4171 | 0 | 17.4239 | 0 | 0 | 0 | 4.4172 | 0 | 17.418 | 0 | 600 | 2 | 1.0769 | 41.7 | 0 | 20 | 80 | 0 | 0 | 0.06 | 24.0613 | 19.0103 | 6.8924 | 0.20003 | 0.64313 | 23.573 | 0.022289 | 0.001286 | 0.91187 | 0.001172 | 18.3814 | 18.2791
2022-11-21 15:45:49.968 | 17354.44 | 95.38213 | 0 | 591.527 | 0 | 591 | 0 | 0 | 4.4171 | 0 | 17.4239 | 0 | 0 | 0 | 4.4168 | 0 | 17.426 | 0 | 600 | 2 | 1.0768 | 41.7 | 0 | 20 | 80 | 0 | 0 | 0.06 | 24.0625 | 19.01 | 6.9092 | 0.20032 | 0.64312 | 23.557 | 0.022289 | 0.001286 | 0.91188 | 0.001172 | 18.3816 | 18.2796
2022-11-21 15:45:56.178 | 17360.65 | 95.402954 | 0 | 591.7164 | 0 | 591 | 0 | 0 | 4.4171 | 0 | 17.4239 | 0 | 0 | 0 | 4.4179 | 0 | 17.4167 | 0 | 600 | 2 | 1.075 | 41.7 | 0 | 20 | 80 | 0 | 0 | 0.06 | 24.0661 | 19.0088 | 6.8985 | 0.20001 | 0.64308 | 23.557 | 0.022288 | 0.001286 | 0.91188 | 0.001173 | 18.3796 | 18.2771
2022-11-21 15:46:02.404 | 17366.87 | 95.40469 | 0 | 591.9722 | 0 | 592 | 0 | 0 | 4.4171 | 0 | 17.4239 | 0 | 0 | 0 | 4.4172 | 0 | 17.4235 | 0 | 600 | 2 | 1.0748 | 41.7 | 0 | 20 | 80 | 0 | 0 | 0.06 | 24.0642 | 19.0092 | 6.9077 | 0.20018 | 0.6431 | 23.549 | 0.022289 | 0.001286 | 0.91187 | 0.001173 | 18.3791 | 18.2765
2022-11-21 15:46:08.623 | 17373.09 | 95.402954 | 0 | 592.1614 | 0 | 592 | 0 | 0 | 4.4171 | 0 | 17.4239 | 0 | 0 | 0 | 4.4169 | 0 | 17.4222 | 0 | 600 | 2 | 1.075 | 41.7 | 0 | 20 | 80 | 0 | 0 | 0.06 | 24.0568 | 19.0118 | 6.9031 | 0.20008 | 0.64318 | 23.5383 | 0.022291 | 0.001286 | 0.91186 | 0.001172 | 18.3745 | 18.2711
2022-11-21 15:46:14.835 | 17379.31 | 95.41337 | 0 | 592.3578 | 0 | 592 | 0 | 0 | 4.4171 | 0 | 17.4239 | 0 | 0 | 0 | 4.4169 | 0 | 17.424 | 0 | 600 | 2 | 1.0741 | 41.7 | 0 | 20 | 80 | 0 | 0 | 0.06 | 24.057 | 19.0118 | 6.8985 | 0.19967 | 0.64318 | 23.5463 | 0.022291 | 0.001286 | 0.91187 | 0.001172 | 18.3793 | 18.2772
2022-11-21 15:46:20.993 | 17385.46 | 95.402954 | 0 | 592.5401 | 0 | 592 | 0 | 0 | 4.4171 | 0 | 17.4239 | 0 | 0 | 0 | 4.4156 | 0 | 17.4177 | 0 | 600 | 2 | 1.075 | 41.7 | 0 | 20 | 80 | 0 | 0 | 0.06 | 24.0571 | 19.0117 | 6.9031 | 0.20024 | 0.64318 | 23.565 | 0.022291 | 0.001286 | 0.91188 | 0.001173 | 18.3775 | 18.275
2022-11-21 15:46:27.177 | 17391.65 | 95.42031 | 0 | 592.8415 | 0 | 592 | 0 | 0 | 4.4171 | 0 | 17.4239 | 0 | 0 | 0 | 4.4168 | 0 | 17.4207 | 0 | 600 | 2 | 1.0735 | 41.7 | 0 | 20 | 80 | 0 | 0 | 0.06 | 24.0469 | 19.0151 | 6.9016 | 0.20046 | 0.64329 | 23.5917 | 0.022295 | 0.001286 | 0.91188 | 0.001172 | 18.3713 | 18.2677
2022-11-21 15:46:33.367 | 17397.84 | 95.4099 | 0 | 592.9888 | 0 | 593 | 0 | 0 | 4.4171 | 0 | 17.4239 | 0 | 0 | 0 | 4.4154 | 0 | 17.4237 | 0 | 600 | 2 | 1.0744 | 41.7 | 0 | 20 | 80 | 0 | 0 | 0.06 | 24.0494 | 19.0143 | 6.8939 | 0.19975 | 0.64326 | 23.5463 | 0.022294 | 0.001286 | 0.91188 | 0.001172 | 18.3764 | 18.2736
2022-11-21 15:46:39.556 | 17404.03 | 95.4151 | 0 | 593.1604 | 0 | 593 | 0 | 0 | 4.4171 | 0 | 17.4239 | 0 | 0 | 0 | 4.4173 | 0 | 17.4258 | 0 | 600 | 2 | 1.0739 | 41.7 | 0 | 20 | 80 | 0 | 0 | 0.06 | 24.0557 | 19.0122 | 6.9016 | 0.2001 | 0.64319 | 23.557 | 0.022292 | 0.001286 | 0.91188 | 0.001172 | 18.3758 | 18.2732
2022-11-21 15:46:45.762 | 17410.23 | 95.39602 | 0 | 593.3531 | 0 | 593 | 0 | 0 | 4.4171 | 0 | 17.4239 | 0 | 0 | 0 | 4.4165 | 0 | 17.4179 | 0 | 600 | 2 | 1.0756 | 41.7 | 0 | 20 | 80 | 0 | 0 | 0.06 | 24.0575 | 19.0117 | 6.9077 | 0.20018 | 0.64317 | 23.549 | 0.022291 | 0.001286 | 0.91187 | 0.001173 | 18.372 | 18.2685
2022-11-21 15:46:51.943 | 17416.41 | 95.43592 | 0 | 593.6055 | 0 | 593 | 0 | 0 | 4.4171 | 0 | 17.4239 | 0 | 0 | 0 | 4.4158 | 0 | 17.4188 | 0 | 600 | 2 | 1.0721 | 41.7 | 0 | 20 | 80 | 0 | 0 | 0.06 | 24.052 | 19.0134 | 6.8924 | 0.19993 | 0.64324 | 23.565 | 0.022295 | 0.001286 | 0.9119 | 0.001173 | 18.3681 | 18.2643
2022-11-21 15:46:58.134 | 17422.6 | 95.42031 | 0 | 593.8124 | 0 | 594 | 0 | 0 | 4.4171 | 0 | 17.4239 | 0 | 0 | 0 | 4.4159 | 0 | 17.4373 | 0 | 600 | 2 | 1.0735 | 41.7 | 0 | 20 | 80 | 0 | 0 | 0.06 | 24.0547 | 19.0127 | 6.9244 | 0.20044 | 0.64321 | 23.5303 | 0.022292 | 0.001286 | 0.91188 | 0.001172 | 18.3738 | 18.2707
2022-11-21 15:47:04.323 | 17428.79 | 95.38387 | 0 | 593.9877 | 0 | 594 | 0 | 0 | 4.4171 | 0 | 17.4239 | 0 | 0 | 0 | 4.4174 | 0 | 17.4097 | 0 | 600 | 2 | 1.0766 | 41.7 | 0 | 20 | 80 | 0 | 0 | 0.06 | 24.052 | 19.0134 | 6.9016 | 0.20016 | 0.64324 | 23.5623 | 0.022293 | 0.001286 | 0.91187 | 0.001172 | 18.3689 | 18.265
2022-11-21 15:47:10.503 | 17434.97 | 95.41857 | 0 | 594.2296 | 0 | 594 | 0 | 0 | 4.4171 | 0 | 17.4239 | 0 | 0 | 0 | 4.4154 | 0 | 17.4258 | 0 | 600 | 2 | 1.0736 | 41.7 | 0 | 20 | 80 | 0 | 0 | 0.06 | 24.0379 | 19.018 | 6.8878 | 0.1998 | 0.64339 | 23.565 | 0.022298 | 0.001286 | 0.91187 | 0.001172 | 18.3616 | 18.2571
2022-11-21 15:47:16.700 | 17441.17 | 95.402954 | 0 | 594.4152 | 0 | 594 | 0 | 0 | 4.4171 | 0 | 17.4239 | 0 | 0 | 0 | 4.4167 | 0 | 17.4238 | 0 | 600 | 2 | 1.075 | 41.7 | 0 | 20 | 80 | 0 | 0 | 0.06 | 24.0389 | 19.0177 | 6.8985 | 0.20008 | 0.64338 | 23.5623 | 0.022298 | 0.001286 | 0.91187 | 0.001172 | 18.3696 | 18.2661
2022-11-21 15:47:22.883 | 17447.35 | 95.41163 | 0 | 594.5941 | 0 | 594 | 0 | 0 | 4.4171 | 0 | 17.4239 | 0 | 0 | 0 | 4.417 | 0 | 17.4174 | 0 | 600 | 2 | 1.0742 | 41.7 | 0 | 20 | 80 | 0 | 0 | 0.06 | 24.0476 | 19.0148 | 6.9138 | 0.20071 | 0.64328 | 23.5783 | 0.022295 | 0.001286 | 0.91187 | 0.001172 | 18.3746 | 18.2714
2022-11-21 15:47:29.048 | 17453.52 | 95.4151 | 0 | 594.6817 | 0 | 595 | 0 | 0 | 4.4171 | 0 | 17.4239 | 0 | 0 | 0 | 4.4163 | 0 | 17.4204 | 0 | 600 | 2 | 1.0739 | 41.7 | 0 | 20 | 80 | 0 | 0 | 0.06 | 24.04 | 19.0174 | 6.8924 | 0.19983 | 0.64337 | 23.557 | 0.022298 | 0.001286 | 0.9119 | 0.001173 | 18.361 | 18.2561
2022-11-21 15:47:35.221 | 17459.69 | 95.385605 | 0 | 594.9902 | 0 | 595 | 0 | 0 | 4.4171 | 0 | 17.4239 | 0 | 0 | 0 | 4.4164 | 0 | 17.4156 | 0 | 600 | 2 | 1.0765 | 41.7 | 0 | 20 | 80 | 0 | 0 | 0.06 | 24.0364 | 19.0185 | 6.8909 | 0.19993 | 0.64341 | 23.5543 | 0.0223 | 0.001286 | 0.91189 | 0.001173 | 18.3621 | 18.2576
2022-11-21 15:47:41.441 | 17465.91 | 95.39428 | 0 | 595.1725 | 0 | 595 | 0 | 0 | 4.4171 | 0 | 17.4239 | 0 | 0 | 0 | 4.4163 | 0 | 17.4193 | 0 | 600 | 2 | 1.0757 | 41.7 | 0 | 20 | 80 | 0 | 0 | 0.06 | 24.0458 | 19.0155 | 6.9168 | 0.20006 | 0.6433 | 23.541 | 0.022295 | 0.001286 | 0.91187 | 0.001172 | 18.3685 | 18.2646
2022-11-21 15:47:47.612 | 17472.08 | 95.41684 | 0 | 595.3407 | 0 | 595 | 0 | 0 | 4.4171 | 0 | 17.4239 | 0 | 0 | 0 | 4.4164 | 0 | 17.4143 | 0 | 600 | 2 | 1.0738 | 41.7 | 0 | 20 | 80 | 0 | 0 | 0.06 | 24.0374 | 19.0184 | 6.8985 | 0.20039 | 0.6434 | 23.549 | 0.0223 | 0.001286 | 0.91191 | 0.001173 | 18.3564 | 18.2516
2022-11-21 15:47:53.804 | 17478.27 | 95.428986 | 0 | 595.5056 | 0 | 595 | 0 | 0 | 4.4171 | 0 | 17.4239 | 0 | 0 | 0 | 4.4161 | 0 | 17.4209 | 0 | 600 | 2 | 1.0727 | 41.7 | 0 | 20 | 80 | 0 | 0 | 0.06 | 24.0203 | 19.0237 | 6.9092 | 0.20053 | 0.64359 | 23.557 | 0.022305 | 0.001286 | 0.91189 | 0.001173 | 18.3478 | 18.2413
2022-11-21 15:47:59.974 | 17484.44 | 95.39255 | 0 | 595.6667 | 0 | 596 | 0 | 0 | 4.4171 | 0 | 17.4239 | 0 | 0 | 0 | 4.4166 | 0 | 17.424 | 0 | 600 | 2 | 1.0759 | 41.7 | 0 | 20 | 80 | 0 | 0 | 0.06 | 24.0291 | 19.021 | 6.9 | 0.2 | 0.64349 | 23.5837 | 0.022303 | 0.001286 | 0.91191 | 0.001173 | 18.358 | 18.2527
2022-11-21 15:48:06.175 | 17490.65 | 95.406425 | 0 | 595.9227 | 0 | 596 | 0 | 0 | 4.4171 | 0 | 17.4239 | 0 | 0 | 0 | 4.4169 | 0 | 17.4308 | 0 | 600 | 2 | 1.0747 | 41.7 | 0 | 20 | 80 | 0 | 0 | 0.06 | 24.0414 | 19.017 | 6.9046 | 0.20017 | 0.64335 | 23.541 | 0.022297 | 0.001286 | 0.91187 | 0.001172 | 18.3686 | 18.2645
2022-11-21 15:48:12.341 | 17496.81 | 95.38213 | 0 | 596.1225 | 0 | 596 | 0 | 0 | 4.4171 | 0 | 17.4239 | 0 | 0 | 0 | 4.4168 | 0 | 17.4215 | 0 | 600 | 2 | 1.0768 | 41.7 | 0 | 20 | 80 | 0 | 0 | 0.06 | 24.0444 | 19.016 | 6.9046 | 0.2 | 0.64332 | 23.541 | 0.022296 | 0.001286 | 0.91189 | 0.001173 | 18.3668 | 18.2629
2022-11-21 15:48:18.523 | 17502.99 | 95.39602 | 0 | 596.3015 | 0 | 596 | 0 | 0 | 4.4171 | 0 | 17.4239 | 0 | 0 | 0 | 4.4161 | 0 | 17.4202 | 0 | 600 | 2 | 1.0756 | 41.7 | 0 | 20 | 80 | 0 | 0 | 0.06 | 24.0486 | 19.0146 | 6.9107 | 0.20024 | 0.64327 | 23.5463 | 0.022295 | 0.001286 | 0.91189 | 0.001173 | 18.3667 | 18.2627
2022-11-21 15:48:24.696 | 17509.17 | 95.427246 | 0 | 596.561 | 0 | 596 | 0 | 0 | 4.4171 | 0 | 17.4239 | 0 | 0 | 0 | 4.4169 | 0 | 17.4231 | 0 | 600 | 2 | 1.0729 | 41.7 | 0 | 20 | 80 | 0 | 0 | 0.06 | 24.0411 | 19.0171 | 6.9107 | 0.20014 | 0.64336 | 23.5383 | 0.022298 | 0.001286 | 0.91189 | 0.001173 | 18.362 | 18.2579
2022-11-21 15:48:30.872 | 17515.34 | 95.41857 | 0 | 596.7854 | 0 | 597 | 0 | 0 | 4.4171 | 0 | 17.4239 | 0 | 0 | 0 | 4.4174 | 0 | 17.4311 | 0 | 600 | 2 | 1.0736 | 41.7 | 0 | 20 | 80 | 0 | 0 | 0.06 | 24.0448 | 19.0158 | 6.9214 | 0.20055 | 0.64331 | 23.5463 | 0.022297 | 0.001286 | 0.91189 | 0.001173 | 18.3635 | 18.2595
2022-11-21 15:48:37.057 | 17521.53 | 95.43072 | 0 | 596.9782 | 0 | 597 | 0 | 0 | 4.4171 | 0 | 17.4239 | 0 | 0 | 0 | 4.4175 | 0 | 17.4161 | 0 | 600 | 2 | 1.0726 | 41.7 | 0 | 20 | 80 | 0 | 0 | 0.06 | 24.028 | 19.0213 | 6.9214 | 0.20067 | 0.6435 | 23.557 | 0.022303 | 0.001286 | 0.91188 | 0.001173 | 18.3526 | 18.2469
2022-11-21 15:48:43.235 | 17527.71 | 95.38387 | 0 | 597.1851 | 0 | 597 | 0 | 0 | 4.4171 | 0 | 17.4239 | 0 | 0 | 0 | 4.4173 | 0 | 17.4179 | 0 | 600 | 2 | 1.0766 | 41.7 | 0 | 20 | 80 | 0 | 0 | 0.06 | 24.016 | 19.0253 | 6.9077 | 0.20008 | 0.64363 | 23.541 | 0.022307 | 0.001286 | 0.91187 | 0.001172 | 18.3461 | 18.24
2022-11-21 15:48:49.401 | 17533.87 | 95.39602 | 0 | 597.448 | 0 | 597 | 0 | 0 | 4.4171 | 0 | 17.4239 | 0 | 0 | 0 | 4.4168 | 0 | 17.4138 | 0 | 600 | 2 | 1.0756 | 41.7 | 0 | 20 | 80 | 0 | 0 | 0.06 | 24.0316 | 19.02 | 6.9061 | 0.20052 | 0.64346 | 23.581 | 0.022301 | 0.001286 | 0.91188 | 0.001173 | 18.3595 | 18.2545
2022-11-21 15:48:55.580 | 17540.05 | 95.39602 | 0 | 597.6655 | 0 | 597 | 0 | 0 | 4.4171 | 0 | 17.4239 | 0 | 0 | 0 | 4.4166 | 0 | 17.4219 | 0 | 600 | 2 | 1.0756 | 41.7 | 0 | 20 | 80 | 0 | 0 | 0.06 | 24.0443 | 19.016 | 6.9016 | 0.2 | 0.64332 | 23.549 | 0.022296 | 0.001286 | 0.91187 | 0.001172 | 18.3677 | 18.2639
2022-11-21 15:49:01.777 | 17546.25 | 95.39255 | 0 | 597.8583 | 0 | 598 | 0 | 0 | 4.4171 | 0 | 17.4239 | 0 | 0 | 0 | 4.4165 | 0 | 17.4193 | 0 | 600 | 2 | 1.0759 | 41.7 | 0 | 20 | 80 | 0 | 0 | 0.06 | 24.0381 | 19.0181 | 6.8817 | 0.19943 | 0.64339 | 23.549 | 0.022299 | 0.001286 | 0.91189 | 0.001173 | 18.3604 | 18.2558
2022-11-21 15:49:07.991 | 17552.46 | 95.3752 | 0 | 598.0756 | 0 | 598 | 0 | 0 | 4.4171 | 0 | 17.4239 | 0 | 0 | 0 | 4.4167 | 0 | 17.4134 | 0 | 600 | 2 | 1.0774 | 41.7 | 0 | 20 | 80 | 0 | 0 | 0.06 | 24.0309 | 19.0204 | 6.9016 | 0.20007 | 0.64347 | 23.5543 | 0.022301 | 0.001286 | 0.91188 | 0.001172 | 18.3554 | 18.2498
2022-11-21 15:49:14.216 | 17558.69 | 95.4099 | 0 | 598.3246 | 0 | 598 | 0 | 0 | 4.4171 | 0 | 17.4239 | 0 | 0 | 0 | 4.4167 | 0 | 17.4196 | 0 | 600 | 2 | 1.0744 | 41.7 | 0 | 20 | 80 | 0 | 0 | 0.06 | 24.0306 | 19.0206 | 6.929 | 0.20043 | 0.64345 | 23.5196 | 0.022301 | 0.001286 | 0.91188 | 0.001173 | 18.3553 | 18.2497
2022-11-21 15:49:20.428 | 17564.9 | 95.41684 | 0 | 598.5209 | 0 | 598 | 0 | 0 | 4.4171 | 0 | 17.4239 | 0 | 0 | 0 | 4.4162 | 0 | 17.4219 | 0 | 600 | 2 | 1.0738 | 41.7 | 0 | 20 | 80 | 0 | 0 | 0.06 | 24.0418 | 19.0167 | 6.9153 | 0.20067 | 0.64335 | 23.597 | 0.022296 | 0.001286 | 0.91187 | 0.001172 | 18.3603 | 18.2555
2022-11-21 15:49:26.611 | 17571.08 | 95.41857 | 0 | 598.6997 | 0 | 598 | 0 | 0 | 4.4171 | 0 | 17.4239 | 0 | 0 | 0 | 4.4166 | 0 | 17.4165 | 0 | 600 | 2 | 1.0736 | 41.7 | 0 | 20 | 80 | 0 | 0 | 0.06 | 24.0269 | 19.0217 | 6.9107 | 0.20032 | 0.64351 | 23.549 | 0.022303 | 0.001286 | 0.9119 | 0.001173 | 18.3528 | 18.2471
2022-11-21 15:49:32.807 | 17577.28 | 95.39775 | 0 | 598.8856 | 0 | 599 | 0 | 0 | 4.4171 | 0 | 17.4239 | 0 | 0 | 0 | 4.4163 | 0 | 17.4247 | 0 | 600 | 2 | 1.0754 | 41.7 | 0 | 20 | 80 | 0 | 0 | 0.06 | 24.0282 | 19.0211 | 6.9138 | 0.20092 | 0.6435 | 23.5783 | 0.022303 | 0.001286 | 0.9119 | 0.001173 | 18.3563 | 18.2511
2022-11-21 15:49:38.971 | 17583.44 | 95.39775 | 0 | 599.0961 | 0 | 599 | 0 | 0 | 4.4171 | 0 | 17.4239 | 0 | 0 | 0 | 4.4161 | 0 | 17.4144 | 0 | 600 | 2 | 1.0754 | 41.7 | 0 | 20 | 80 | 0 | 0 | 0.06 | 24.0396 | 19.0173 | 6.9046 | 0.20096 | 0.64337 | 23.541 | 0.022297 | 0.001286 | 0.91187 | 0.001172 | 18.3663 | 18.2622
2022-11-21 15:49:45.139 | 17589.61 | 95.35438 | 0 | 599.2607 | 0 | 599 | 0 | 0 | 4.4171 | 0 | 17.4239 | 0 | 0 | 0 | 4.4167 | 0 | 17.4212 | 0 | 600 | 2 | 1.0791 | 41.7 | 0 | 20 | 80 | 0 | 0 | 0.06 | 24.0335 | 19.0194 | 6.9168 | 0.20074 | 0.64344 | 23.5383 | 0.022299 | 0.001286 | 0.91187 | 0.001172 | 18.3551 | 18.2501
2022-11-21 15:49:51.317 | 17595.79 | 95.37346 | 0 | 599.394 | 0 | 599 | 0 | 0 | 4.4171 | 0 | 17.4239 | 0 | 0 | 0 | 4.4169 | 0 | 17.4159 | 0 | 600 | 2 | 1.0775 | 41.7 | 0 | 20 | 80 | 0 | 0 | 0.06 | 24.0317 | 19.0201 | 6.9077 | 0.20018 | 0.64346 | 23.549 | 0.022301 | 0.001286 | 0.91189 | 0.001173 | 18.3552 | 18.2497
2022-11-21 15:49:57.481 | 17601.95 | 95.368256 | 0 | 599.5307 | 0 | 599 | 0 | 0 | 4.4171 | 0 | 17.4239 | 0 | 0 | 0 | 4.4164 | 0 | 17.4212 | 0 | 600 | 2 | 1.078 | 41.7 | 0 | 20 | 80 | 0 | 0 | 0.06 | 24.0446 | 19.0158 | 6.9199 | 0.20079 | 0.64332 | 23.5703 | 0.022296 | 0.001286 | 0.91188 | 0.001173 | 18.3634 | 18.2592
2022-11-21 15:50:03.675 | 17608.15 | 95.402954 | 0 | 599.692 | 0 | 600 | 0 | 0 | 4.4171 | 0 | 17.4239 | 0 | 0 | 0 | 4.4168 | 0 | 17.4073 | 0 | 600 | 2 | 1.075 | 41.7 | 0 | 20 | 80 | 0 | 0 | 0.06 | 24.0424 | 19.0166 | 6.9183 | 0.20055 | 0.64334 | 23.5543 | 0.022296 | 0.001286 | 0.91188 | 0.001172 | 18.3592 | 18.2546
2022-11-21 15:50:09.864 | 17614.33 | 95.41857 | 0 | 599.8145 | 0 | 600 | 0 | 0 | 4.4171 | 0 | 17.4239 | 0 | 0 | 0 | 4.4172 | 0 | 17.4148 | 0 | 600 | 2 | 1.0736 | 41.7 | 0 | 20 | 80 | 0 | 0 | 0.06 | 24.0247 | 19.0222 | 6.9138 | 0.20087 | 0.64354 | 23.5917 | 0.022303 | 0.001286 | 0.91187 | 0.001172 | 18.3581 | 18.2529
2022-11-21 15:50:16.060 | 17620.53 | 95.423775 | 0 | 599.9444 | 0 | 600 | 0 | 0 | 4.4171 | 0 | 17.4239 | 0 | 0 | 0 | 4.417 | 0 | 17.4174 | 0 | 600 | 2 | 1.0732 | 41.7 | 0 | 20 | 80 | 0 | 0 | 0.06 | 24.0278 | 19.0213 | 6.9031 | 0.20031 | 0.6435 | 23.5703 | 0.022302 | 0.001286 | 0.91186 | 0.001172 | 18.3589 | 18.2544
2022-11-21 15:50:22.254 | 17626.72 | 95.43592 | 0 | 600.0461 | 0 | 600 | 0 | 0 | 4.4171 | 0 | 17.4239 | 0 | 0 | 0 | 4.4174 | 0 | 17.4168 | 0 | 600 | 2 | 1.0721 | 41.7 | 0 | 20 | 80 | 0 | 0 | 0.06 | 24.04 | 19.0175 | 6.9199 | 0.20037 | 0.64337 | 23.5356 | 0.022299 | 0.001286 | 0.9119 | 0.001173 | 18.3642 | 18.2601
2022-11-21 15:50:28.452 | 17632.92 | 95.42031 | 0 | 600.1759 | 0 | 600 | 0 | 0 | 4.4171 | 0 | 17.4239 | 0 | 0 | 0 | 4.4169 | 0 | 17.4166 | 0 | 600 | 2 | 1.0735 | 41.7 | 0 | 20 | 80 | 0 | 0 | 0.06 | 24.0399 | 19.0174 | 6.9077 | 0.20025 | 0.64337 | 23.5543 | 0.022298 | 0.001286 | 0.91188 | 0.001172 | 18.3622 | 18.2579
2022-11-21 15:50:34.667 | 17639.14 | 95.39775 | 0 | 600.274 | 0 | 600 | 0 | 0 | 4.4171 | 0 | 17.4239 | 0 | 0 | 0 | 4.4173 | 0 | 17.4309 | 0 | 600 | 2 | 1.0754 | 41.7 | 0 | 20 | 80 | 0 | 0 | 0.06 | 24.0368 | 19.0183 | 6.9092 | 0.20051 | 0.6434 | 23.573 | 0.022299 | 0.001286 | 0.91187 | 0.001172 | 18.3571 | 18.2522
2022-11-21 15:50:40.877 | 17645.35 | 95.41163 | 0 | 600.3407 | 0 | 600 | 0 | 0 | 4.4171 | 0 | 17.4239 | 0 | 0 | 0 | 4.4176 | 0 | 17.4137 | 0 | 600 | 2 | 1.0742 | 41.7 | 0 | 20 | 80 | 0 | 0 | 0.06 | 24.0401 | 19.0172 | 6.9 | 0.20038 | 0.64337 | 23.5837 | 0.022298 | 0.001286 | 0.9119 | 0.001173 | 18.3631 | 18.2593
2022-11-21 15:50:47.096 | 17651.57 | 95.402954 | 0 | 600.3933 | 0 | 600 | 0 | 0 | 4.4171 | 0 | 17.4239 | 0 | 0 | 0 | 4.4162 | 0 | 17.4087 | 0 | 600 | 2 | 1.075 | 41.7 | 0 | 20 | 80 | 0 | 0 | 0.06 | 24.0334 | 19.0194 | 6.9305 | 0.20113 | 0.64344 | 23.573 | 0.0223 | 0.001286 | 0.91189 | 0.001173 | 18.3556 | 18.2507
2022-11-21 15:50:53.274 | 17657.74 | 95.3804 | 0 | 600.4636 | 0 | 601 | 0 | 0 | 4.4171 | 0 | 17.4239 | 0 | 0 | 0 | 4.4171 | 0 | 17.4204 | 0 | 600 | 2 | 1.0769 | 41.7 | 0 | 20 | 80 | 0 | 0 | 0.06 | 24.0238 | 19.0226 | 6.9183 | 0.20082 | 0.64355 | 23.5997 | 0.022304 | 0.001286 | 0.91189 | 0.001172 | 18.3464 | 18.2403
2022-11-21 15:50:59.434 | 17663.9 | 95.42031 | 0 | 600.5129 | 0 | 601 | 0 | 0 | 4.4171 | 0 | 17.4239 | 0 | 0 | 0 | 4.4156 | 0 | 17.4189 | 0 | 600 | 2 | 1.0735 | 41.7 | 0 | 20 | 80 | 0 | 0 | 0.06 | 24.028 | 19.0213 | 6.926 | 0.20039 | 0.6435 | 23.5623 | 0.022303 | 0.001286 | 0.91189 | 0.001173 | 18.3545 | 18.2493
2022-11-21 15:51:05.614 | 17670.08 | 95.41337 | 0 | 600.5551 | 0 | 601 | 0 | 0 | 4.4171 | 0 | 17.4239 | 0 | 0 | 0 | 4.4169 | 0 | 17.4192 | 0 | 600 | 2 | 1.0741 | 41.7 | 0 | 20 | 80 | 0 | 0 | 0.06 | 24.0367 | 19.0184 | 6.9077 | 0.20019 | 0.64341 | 23.5837 | 0.0223 | 0.001286 | 0.9119 | 0.001173 | 18.3628 | 18.2586
2022-11-21 15:51:11.812 | 17676.28 | 95.402954 | 0 | 600.5797 | 0 | 601 | 0 | 0 | 4.4171 | 0 | 17.4239 | 0 | 0 | 0 | 4.4167 | 0 | 17.4188 | 0 | 600 | 2 | 1.075 | 41.7 | 0 | 20 | 80 | 0 | 0 | 0.06 | 24.038 | 19.018 | 6.9153 | 0.20039 | 0.64339 | 23.5463 | 0.022299 | 0.001286 | 0.91189 | 0.001173 | 18.3608 | 18.2565
2022-11-21 15:51:18.007 | 17682.48 | 95.408165 | 0 | 600.6079 | 0 | 601 | 0 | 0 | 4.4171 | 0 | 17.4239 | 0 | 0 | 0 | 4.4152 | 0 | 17.427 | 0 | 600 | 2 | 1.0745 | 41.7 | 0 | 20 | 80 | 0 | 0 | 0.06 | 24.0318 | 19.02 | 6.9168 | 0.20028 | 0.64346 | 23.573 | 0.022301 | 0.001286 | 0.9119 | 0.001173 | 18.3585 | 18.2532
2022-11-21 15:51:24.196 | 17688.67 | 95.42031 | 0 | 600.6115 | 0 | 601 | 0 | 0 | 4.4171 | 0 | 17.4239 | 0 | 0 | 0 | 4.4164 | 0 | 17.4144 | 0 | 600 | 2 | 1.0735 | 41.7 | 0 | 20 | 80 | 0 | 0 | 0.06 | 24.0422 | 19.0165 | 6.9 | 0.20074 | 0.64334 | 23.5703 | 0.022297 | 0.001286 | 0.91189 | 0.001172 | 18.3644 | 18.2605
2022-11-21 15:51:30.368 | 17694.84 | 95.385605 | 0 | 600.6501 | 0 | 601 | 0 | 0 | 4.4171 | 0 | 17.4239 | 0 | 0 | 0 | 4.4154 | 0 | 17.4259 | 0 | 600 | 2 | 1.0765 | 41.7 | 0 | 20 | 80 | 0 | 0 | 0.06 | 24.0483 | 19.0145 | 6.9138 | 0.20065 | 0.64328 | 23.573 | 0.022295 | 0.001286 | 0.9119 | 0.001173 | 18.3674 | 18.2635
2022-11-21 15:51:36.550 | 17701.02 | 95.3752 | 0 | 600.6713 | 0 | 601 | 0 | 0 | 4.4171 | 0 | 17.4239 | 0 | 0 | 0 | 4.416 | 0 | 17.4096 | 0 | 600 | 2 | 1.0774 | 41.7 | 0 | 20 | 80 | 0 | 0 | 0.06 | 24.0349 | 19.0189 | 6.9168 | 0.2007 | 0.64343 | 23.5703 | 0.0223 | 0.001286 | 0.9119 | 0.001173 | 18.3535 | 18.2481
2022-11-21 15:51:42.761 | 17707.23 | 95.4099 | 0 | 600.6575 | 0 | 601 | 0 | 0 | 4.4171 | 0 | 17.4239 | 0 | 0 | 0 | 4.4168 | 0 | 17.4199 | 0 | 600 | 2 | 1.0744 | 41.7 | 0 | 20 | 80 | 0 | 0 | 0.06 | 24.0281 | 19.0212 | 6.9031 | 0.20034 | 0.6435 | 23.573 | 0.022303 | 0.001286 | 0.9119 | 0.001173 | 18.3563 | 18.251
2022-11-21 15:51:48.955 | 17713.42 | 95.43592 | 0 | 600.6576 | 0 | 601 | 0 | 0 | 4.4171 | 0 | 17.4239 | 0 | 0 | 0 | 4.4163 | 0 | 17.4224 | 0 | 600 | 2 | 1.0721 | 41.7 | 0 | 20 | 80 | 0 | 0 | 0.06 | 24.0359 | 19.0186 | 6.9061 | 0.20039 | 0.64341 | 23.5703 | 0.0223 | 0.001286 | 0.91189 | 0.001173 | 18.3602 | 18.2558
2022-11-21 15:51:55.130 | 17719.6 | 95.38908 | 0 | 600.6647 | 0 | 601 | 0 | 0 | 4.4171 | 0 | 17.4239 | 0 | 0 | 0 | 4.4164 | 0 | 17.4207 | 0 | 600 | 2 | 1.0762 | 41.7 | 0 | 20 | 80 | 0 | 0 | 0.06 | 24.0503 | 19.014 | 6.8939 | 0.19978 | 0.64325 | 23.549 | 0.022295 | 0.001286 | 0.91191 | 0.001173 | 18.3696 | 18.2665
2022-11-21 15:52:01.315 | 17725.78 | 95.42204 | 0 | 600.672 | 0 | 601 | 0 | 0 | 4.4171 | 0 | 17.4239 | 0 | 0 | 0 | 4.4158 | 0 | 17.4209 | 0 | 600 | 2 | 1.0733 | 41.7 | 0 | 20 | 80 | 0 | 0 | 0.06 | 24.0434 | 19.0162 | 6.9351 | 0.20104 | 0.64333 | 23.5543 | 0.022296 | 0.001286 | 0.91187 | 0.001172 | 18.3681 | 18.2643
2022-11-21 15:52:07.502 | 17731.97 | 95.39948 | 0 | 600.6755 | 0 | 601 | 0 | 0 | 4.4171 | 0 | 17.4239 | 0 | 0 | 0 | 4.416 | 0 | 17.4167 | 0 | 600 | 2 | 1.0753 | 41.7 | 0 | 20 | 80 | 0 | 0 | 0.06 | 24.053 | 19.0131 | 6.9321 | 0.20089 | 0.64322 | 23.549 | 0.022293 | 0.001286 | 0.91188 | 0.001172 | 18.379 | 18.2765
2022-11-21 15:52:13.711 | 17738.18 | 95.35438 | 0 | 600.6757 | 0 | 601 | 0 | 0 | 4.4171 | 0 | 17.4239 | 0 | 0 | 0 | 4.4168 | 0 | 17.4198 | 0 | 600 | 2 | 1.0791 | 41.7 | 0 | 20 | 80 | 0 | 0 | 0.06 | 24.0538 | 19.0127 | 6.9229 | 0.20101 | 0.64321 | 23.581 | 0.022293 | 0.001286 | 0.91189 | 0.001173 | 18.3728 | 18.2694
2022-11-21 15:52:19.938 | 17744.41 | 95.408165 | 0 | 600.6757 | 0 | 601 | 0 | 0 | 4.4171 | 0 | 17.4239 | 0 | 0 | 0 | 4.4166 | 0 | 17.4321 | 0 | 600 | 2 | 1.0745 | 41.7 | 0 | 20 | 80 | 0 | 0 | 0.06 | 24.0432 | 19.0163 | 6.9092 | 0.20042 | 0.64333 | 23.565 | 0.022297 | 0.001286 | 0.91188 | 0.001173 | 18.362 | 18.2573
2022-11-21 15:52:26.152 | 17750.62 | 95.40469 | 0 | 600.6585 | 0 | 601 | 0 | 0 | 4.4171 | 0 | 17.4239 | 0 | 0 | 0 | 4.4168 | 0 | 17.425 | 0 | 600 | 2 | 1.0748 | 41.7 | 0 | 20 | 80 | 0 | 0 | 0.06 | 24.0408 | 19.017 | 6.9077 | 0.2006 | 0.64336 | 23.5837 | 0.022297 | 0.001286 | 0.91189 | 0.001173 | 18.365 | 18.2607
2022-11-21 15:52:32.315 | 17756.78 | 95.387344 | 0 | 600.6586 | 0 | 601 | 0 | 0 | 4.4171 | 0 | 17.4239 | 0 | 0 | 0 | 4.4163 | 0 | 17.4234 | 0 | 600 | 2 | 1.0763 | 41.7 | 0 | 20 | 80 | 0 | 0 | 0.06 | 24.0458 | 19.0153 | 6.926 | 0.20106 | 0.6433 | 23.573 | 0.022295 | 0.001286 | 0.91188 | 0.001172 | 18.3688 | 18.2653
2022-11-21 15:52:38.519 | 17762.99 | 95.43072 | 0 | 600.6341 | 0 | 601 | 0 | 0 | 4.4171 | 0 | 17.4239 | 0 | 0 | 0 | 4.4157 | 0 | 17.4221 | 0 | 600 | 2 | 1.0726 | 41.7 | 0 | 20 | 80 | 0 | 0 | 0.06 | 24.0529 | 19.013 | 6.9244 | 0.20113 | 0.64323 | 23.605 | 0.022294 | 0.001286 | 0.9119 | 0.001173 | 18.3718 | 18.2689
2022-11-21 15:52:44.702 | 17769.17 | 95.4099 | 0 | 600.6167 | 0 | 601 | 0 | 0 | 4.4171 | 0 | 17.4239 | 0 | 0 | 0 | 4.4171 | 0 | 17.4204 | 0 | 600 | 2 | 1.0744 | 41.7 | 0 | 20 | 80 | 0 | 0 | 0.06 | 24.0429 | 19.0164 | 6.9275 | 0.2007 | 0.64334 | 23.549 | 0.022297 | 0.001286 | 0.9119 | 0.001173 | 18.3668 | 18.2634
2022-11-21 15:52:50.903 | 17775.37 | 95.4099 | 0 | 600.5925 | 0 | 601 | 0 | 0 | 4.4171 | 0 | 17.4239 | 0 | 0 | 0 | 4.4173 | 0 | 17.4134 | 0 | 600 | 2 | 1.0744 | 41.7 | 0 | 20 | 80 | 0 | 0 | 0.06 | 24.0455 | 19.0155 | 6.9168 | 0.20119 | 0.64331 | 23.5837 | 0.022297 | 0.001286 | 0.91191 | 0.001173 | 18.3696 | 18.2663
2022-11-21 15:52:57.089 | 17781.56 | 95.39428 | 0 | 600.5751 | 0 | 601 | 0 | 0 | 4.4171 | 0 | 17.4239 | 0 | 0 | 0 | 4.4164 | 0 | 17.4256 | 0 | 600 | 2 | 1.0757 | 41.7 | 0 | 20 | 80 | 0 | 0 | 0.06 | 24.0514 | 19.0135 | 6.9168 | 0.20078 | 0.64324 | 23.589 | 0.022294 | 0.001286 | 0.9119 | 0.001173 | 18.3707 | 18.2669
2022-11-21 15:53:03.273 | 17787.74 | 95.408165 | 0 | 600.5577 | 0 | 601 | 0 | 0 | 4.4171 | 0 | 17.4239 | 0 | 0 | 0 | 4.416 | 0 | 17.4231 | 0 | 600 | 2 | 1.0745 | 41.7 | 0 | 20 | 80 | 0 | 0 | 0.06 | 24.0537 | 19.0127 | 6.9244 | 0.20115 | 0.64322 | 23.589 | 0.022294 | 0.001286 | 0.91192 | 0.001173 | 18.3655 | 18.2615
2022-11-21 15:53:09.442 | 17793.91 | 95.37346 | 0 | 600.5438 | 0 | 601 | 0 | 0 | 4.4171 | 0 | 17.4239 | 0 | 0 | 0 | 4.4174 | 0 | 17.4244 | 0 | 600 | 2 | 1.0775 | 41.7 | 0 | 20 | 80 | 0 | 0 | 0.06 | 24.0449 | 19.0157 | 6.9153 | 0.2005 | 0.64331 | 23.557 | 0.022298 | 0.001286 | 0.91192 | 0.001173 | 18.3612 | 18.2573
2022-11-21 15:53:15.642 | 17800.11 | 95.39775 | 0 | 600.5053 | 0 | 601 | 0 | 0 | 4.4171 | 0 | 17.4239 | 0 | 0 | 0 | 4.4169 | 0 | 17.4276 | 0 | 600 | 2 | 1.0754 | 41.7 | 0 | 20 | 80 | 0 | 0 | 0.06 | 24.0446 | 19.0158 | 6.926 | 0.20078 | 0.64332 | 23.5543 | 0.022297 | 0.001286 | 0.9119 | 0.001173 | 18.3662 | 18.2626
2022-11-21 15:53:21.832 | 17806.3 | 95.4151 | 0 | 600.488 | 0 | 601 | 0 | 0 | 4.4171 | 0 | 17.4239 | 0 | 0 | 0 | 4.4157 | 0 | 17.4148 | 0 | 600 | 2 | 1.0739 | 41.7 | 0 | 20 | 80 | 0 | 0 | 0.06 | 24.0385 | 19.0177 | 6.9305 | 0.20123 | 0.64338 | 23.581 | 0.022299 | 0.001286 | 0.9119 | 0.001173 | 18.3634 | 18.2594
2022-11-21 15:53:28.008 | 17812.48 | 95.425514 | 0 | 600.467 | 0 | 601 | 0 | 0 | 4.4171 | 0 | 17.4239 | 0 | 0 | 0 | 4.4155 | 0 | 17.4269 | 0 | 600 | 2 | 1.073 | 41.7 | 0 | 20 | 80 | 0 | 0 | 0.06 | 24.0485 | 19.0146 | 6.9351 | 0.20085 | 0.64327 | 23.5383 | 0.022295 | 0.001286 | 0.9119 | 0.001173 | 18.3671 | 18.2634
2022-11-21 15:53:34.186 | 17818.66 | 95.4099 | 0 | 600.4427 | 0 | 601 | 0 | 0 | 4.4171 | 0 | 17.4239 | 0 | 0 | 0 | 4.4154 | 0 | 17.4193 | 0 | 600 | 2 | 1.0744 | 41.7 | 0 | 20 | 80 | 0 | 0 | 0.06 | 24.0492 | 19.0143 | 6.9183 | 0.20065 | 0.64327 | 23.5623 | 0.022295 | 0.001286 | 0.91192 | 0.001173 | 18.3716 | 18.2681
2022-11-21 15:53:40.374 | 17824.84 | 95.41163 | 0 | 600.4218 | 0 | 601 | 0 | 0 | 4.4171 | 0 | 17.4239 | 0 | 0 | 0 | 4.4169 | 0 | 17.4246 | 0 | 600 | 2 | 1.0742 | 41.7 | 0 | 20 | 80 | 0 | 0 | 0.06 | 24.0573 | 19.0116 | 6.9336 | 0.20122 | 0.64318 | 23.573 | 0.022291 | 0.001286 | 0.91188 | 0.001173 | 18.3808 | 18.2785
2022-11-21 15:53:46.550 | 17831.02 | 95.45675 | 0 | 600.3939 | 0 | 601 | 0 | 0 | 4.4171 | 0 | 17.4239 | 0 | 0 | 0 | 4.4163 | 0 | 17.4196 | 0 | 600 | 2 | 1.0704 | 41.7 | 0 | 20 | 80 | 0 | 0 | 0.06 | 24.0563 | 19.0119 | 6.9199 | 0.20095 | 0.64319 | 23.5837 | 0.022292 | 0.001286 | 0.9119 | 0.001173 | 18.3736 | 18.2704
2022-11-21 15:53:52.779 | 17837.25 | 95.43766 | 0 | 600.3765 | 0 | 601 | 0 | 0 | 4.4171 | 0 | 17.4239 | 0 | 0 | 0 | 4.4156 | 0 | 17.4224 | 0 | 600 | 2 | 1.072 | 41.7 | 0 | 20 | 80 | 0 | 0 | 0.06 | 24.0505 | 19.0138 | 6.9504 | 0.20168 | 0.64325 | 23.5703 | 0.022294 | 0.001286 | 0.9119 | 0.001173 | 18.3643 | 18.2605
2022-11-21 15:53:58.978 | 17843.45 | 95.43419 | 0 | 600.3661 | 0 | 601 | 0 | 0 | 4.4171 | 0 | 17.4239 | 0 | 0 | 0 | 4.4163 | 0 | 17.4073 | 0 | 600 | 2 | 1.0723 | 41.7 | 0 | 20 | 80 | 0 | 0 | 0.06 | 24.0422 | 19.0165 | 6.9061 | 0.20055 | 0.64334 | 23.5837 | 0.022298 | 0.001286 | 0.91192 | 0.001173 | 18.3636 | 18.26
2022-11-21 15:54:05.151 | 17849.62 | 95.37866 | 0 | 600.3453 | 0 | 601 | 0 | 0 | 4.4171 | 0 | 17.4239 | 0 | 0 | 0 | 4.4157 | 0 | 17.4242 | 0 | 600 | 2 | 1.0771 | 41.7 | 0 | 20 | 80 | 0 | 0 | 0.06 | 24.039 | 19.0175 | 6.9183 | 0.2011 | 0.64338 | 23.5997 | 0.022299 | 0.001286 | 0.91191 | 0.001173 | 18.3645 | 18.2607
2022-11-21 15:54:11.327 | 17855.8 | 95.41163 | 0 | 600.3418 | 0 | 601 | 0 | 0 | 4.4171 | 0 | 17.4239 | 0 | 0 | 0 | 4.4175 | 0 | 17.4197 | 0 | 600 | 2 | 1.0742 | 41.7 | 0 | 20 | 80 | 0 | 0 | 0.06 | 24.0523 | 19.0132 | 6.9138 | 0.20071 | 0.64323 | 23.5837 | 0.022294 | 0.001286 | 0.9119 | 0.001173 | 18.3728 | 18.27
2022-11-21 15:54:17.520 | 17861.99 | 95.425514 | 0 | 600.321 | 0 | 601 | 0 | 0 | 4.4171 | 0 | 17.4239 | 0 | 0 | 0 | 4.4165 | 0 | 17.4236 | 0 | 600 | 2 | 1.073 | 41.7 | 0 | 20 | 80 | 0 | 0 | 0.06 | 24.05 | 19.014 | 6.9382 | 0.20078 | 0.64326 | 23.597 | 0.022295 | 0.001286 | 0.9119 | 0.001173 | 18.3688 | 18.2659
2022-11-21 15:54:23.702 | 17868.17 | 95.41684 | 0 | 600.3141 | 0 | 601 | 0 | 0 | 4.4171 | 0 | 17.4239 | 0 | 0 | 0 | 4.4179 | 0 | 17.421 | 0 | 600 | 2 | 1.0738 | 41.7 | 0 | 20 | 80 | 0 | 0 | 0.06 | 24.0503 | 19.0138 | 6.9305 | 0.20098 | 0.64325 | 23.5837 | 0.022294 | 0.001286 | 0.9119 | 0.001173 | 18.3732 | 18.2706
2022-11-21 15:54:29.893 | 17874.36 | 95.41337 | 0 | 600.3003 | 0 | 601 | 0 | 0 | 4.4171 | 0 | 17.4239 | 0 | 0 | 0 | 4.4166 | 0 | 17.4195 | 0 | 600 | 2 | 1.0741 | 41.7 | 0 | 20 | 80 | 0 | 0 | 0.06 | 24.046 | 19.0152 | 6.9244 | 0.20141 | 0.6433 | 23.5997 | 0.022296 | 0.001286 | 0.91189 | 0.001173 | 18.3662 | 18.263
2022-11-21 15:54:36.083 | 17880.55 | 95.39602 | 0 | 600.2968 | 0 | 601 | 0 | 0 | 4.4171 | 0 | 17.4239 | 0 | 0 | 0 | 4.4178 | 0 | 17.4172 | 0 | 600 | 2 | 1.0756 | 41.7 | 0 | 20 | 80 | 0 | 0 | 0.06 | 24.0452 | 19.0156 | 6.926 | 0.20042 | 0.64331 | 23.5623 | 0.022296 | 0.001286 | 0.91189 | 0.001173 | 18.3613 | 18.2571
2022-11-21 15:54:42.267 | 17886.74 | 95.425514 | 0 | 600.2901 | 0 | 601 | 0 | 0 | 4.4171 | 0 | 17.4239 | 0 | 0 | 0 | 4.4151 | 0 | 17.4225 | 0 | 600 | 2 | 1.073 | 41.7 | 0 | 20 | 80 | 0 | 0 | 0.06 | 24.0455 | 19.0154 | 6.9305 | 0.20126 | 0.6433 | 23.5837 | 0.022296 | 0.001286 | 0.9119 | 0.001173 | 18.3634 | 18.2595
2022-11-21 15:54:48.457 | 17892.93 | 95.4151 | 0 | 600.2902 | 0 | 601 | 0 | 0 | 4.4171 | 0 | 17.4239 | 0 | 0 | 0 | 4.4168 | 0 | 17.4137 | 0 | 600 | 2 | 1.0739 | 41.7 | 0 | 20 | 80 | 0 | 0 | 0.06 | 24.0428 | 19.0162 | 6.9168 | 0.20064 | 0.64333 | 23.565 | 0.022298 | 0.001286 | 0.91192 | 0.001173 | 18.3666 | 18.263
2022-11-21 15:54:54.618 | 17899.09 | 95.40122 | 0 | 600.2763 | 0 | 601 | 0 | 0 | 4.4171 | 0 | 17.4239 | 0 | 0 | 0 | 4.4156 | 0 | 17.4207 | 0 | 600 | 2 | 1.0751 | 41.7 | 0 | 20 | 80 | 0 | 0 | 0.06 | 24.0551 | 19.0124 | 6.9138 | 0.20065 | 0.64321 | 23.573 | 0.022293 | 0.001286 | 0.9119 | 0.001173 | 18.3754 | 18.2723
2022-11-21 15:55:00.782 | 17905.25 | 95.41684 | 0 | 600.2729 | 0 | 601 | 0 | 0 | 4.4171 | 0 | 17.4239 | 0 | 0 | 0 | 4.4165 | 0 | 17.4192 | 0 | 600 | 2 | 1.0738 | 41.7 | 0 | 20 | 80 | 0 | 0 | 0.06 | 24.0518 | 19.0133 | 6.926 | 0.20126 | 0.64324 | 23.557 | 0.022295 | 0.001286 | 0.91192 | 0.001173 | 18.3722 | 18.2688
2022-11-21 15:55:06.964 | 17911.43 | 95.408165 | 0 | 600.2659 | 0 | 601 | 0 | 0 | 4.4171 | 0 | 17.4239 | 0 | 0 | 0 | 4.4164 | 0 | 17.4093 | 0 | 600 | 2 | 1.0745 | 41.7 | 0 | 20 | 80 | 0 | 0 | 0.06 | 24.0518 | 19.0133 | 6.9214 | 0.20135 | 0.64326 | 23.5837 | 0.022295 | 0.001286 | 0.91191 | 0.001173 | 18.3753 | 18.273
2022-11-21 15:55:13.158 | 17917.63 | 95.40122 | 0 | 600.2486 | 0 | 601 | 0 | 0 | 4.4171 | 0 | 17.4239 | 0 | 0 | 0 | 4.4173 | 0 | 17.4138 | 0 | 600 | 2 | 1.0751 | 41.7 | 0 | 20 | 80 | 0 | 0 | 0.06 | 24.0547 | 19.0124 | 6.9244 | 0.20151 | 0.64321 | 23.549 | 0.022293 | 0.001286 | 0.91188 | 0.001172 | 18.3714 | 18.2681
2022-11-21 15:55:19.328 | 17923.8 | 95.37866 | 0 | 600.2345 | 0 | 601 | 0 | 0 | 4.4171 | 0 | 17.4239 | 0 | 0 | 0 | 4.4168 | 0 | 17.4209 | 0 | 600 | 2 | 1.0771 | 41.7 | 0 | 20 | 80 | 0 | 0 | 0.06 | 24.0564 | 19.0119 | 6.9336 | 0.20122 | 0.64319 | 23.573 | 0.022292 | 0.001286 | 0.9119 | 0.001173 | 18.3719 | 18.269
2022-11-21 15:55:25.540 | 17930.01 | 95.41163 | 0 | 600.2172 | 0 | 601 | 0 | 0 | 4.4171 | 0 | 17.4239 | 0 | 0 | 0 | 4.4169 | 0 | 17.4115 | 0 | 600 | 2 | 1.0742 | 41.7 | 0 | 20 | 80 | 0 | 0 | 0.06 | 24.0499 | 19.0139 | 6.9244 | 0.20115 | 0.64326 | 23.589 | 0.022296 | 0.001286 | 0.91193 | 0.001173 | 18.3637 | 18.2596
2022-11-21 15:55:31.733 | 17936.2 | 95.39602 | 0 | 600.1928 | 0 | 601 | 0 | 0 | 4.4171 | 0 | 17.4239 | 0 | 0 | 0 | 4.4165 | 0 | 17.4234 | 0 | 600 | 2 | 1.0756 | 41.7 | 0 | 20 | 80 | 0 | 0 | 0.06 | 24.0406 | 19.0171 | 6.9229 | 0.20088 | 0.64336 | 23.5703 | 0.022298 | 0.001286 | 0.9119 | 0.001173 | 18.3707 | 18.2673
2022-11-21 15:55:37.919 | 17942.39 | 95.37866 | 0 | 600.1719 | 0 | 601 | 0 | 0 | 4.4171 | 0 | 17.4239 | 0 | 0 | 0 | 4.4159 | 0 | 17.4218 | 0 | 600 | 2 | 1.0771 | 41.7 | 0 | 20 | 80 | 0 | 0 | 0.06 | 24.0428 | 19.0163 | 6.9244 | 0.20102 | 0.64334 | 23.5783 | 0.022298 | 0.001286 | 0.91192 | 0.001173 | 18.3701 | 18.2668
2022-11-21 15:55:44.111 | 17948.58 | 95.39255 | 0 | 600.1544 | 0 | 601 | 0 | 0 | 4.4171 | 0 | 17.4239 | 0 | 0 | 0 | 4.4166 | 0 | 17.427 | 0 | 600 | 2 | 1.0759 | 41.7 | 0 | 20 | 80 | 0 | 0 | 0.06 | 24.0554 | 19.0121 | 6.9138 | 0.20078 | 0.6432 | 23.5837 | 0.022294 | 0.001286 | 0.91193 | 0.001173 | 18.3737 | 18.2707
2022-11-21 15:55:50.289 | 17954.76 | 95.387344 | 0 | 600.1368 | 0 | 601 | 0 | 0 | 4.4171 | 0 | 17.4239 | 0 | 0 | 0 | 4.4156 | 0 | 17.4207 | 0 | 600 | 2 | 1.0763 | 41.7 | 0 | 20 | 80 | 0 | 0 | 0.06 | 24.0482 | 19.0146 | 6.9336 | 0.20088 | 0.64328 | 23.565 | 0.022295 | 0.001286 | 0.91188 | 0.001173 | 18.3719 | 18.2688
2022-11-21 15:55:56.476 | 17960.95 | 95.39255 | 0 | 600.1895 | 0 | 601 | 0 | 0 | 4.4171 | 0 | 17.4239 | 0 | 0 | 0 | 4.4152 | 0 | 17.4231 | 0 | 600 | 2 | 1.0759 | 41.7 | 0 | 20 | 80 | 0 | 0 | 0.06 | 24.0538 | 19.0127 | 6.9412 | 0.20057 | 0.64321 | 23.573 | 0.022294 | 0.001286 | 0.91191 | 0.001173 | 18.3741 | 18.2713
2022-11-21 15:56:02.654 | 17967.12 | 95.41857 | 0 | 600.0949 | 0 | 601 | 0 | 0 | 4.4171 | 0 | 17.4239 | 0 | 0 | 0 | 4.4156 | 0 | 17.4109 | 0 | 600 | 2 | 1.0736 | 41.7 | 0 | 20 | 80 | 0 | 0 | 0.06 | 24.0584 | 19.0111 | 6.9336 | 0.20101 | 0.64316 | 23.5917 | 0.022292 | 0.001286 | 0.91192 | 0.001173 | 18.373 | 18.2698
2022-11-21 15:56:08.839 | 17973.31 | 95.4151 | 0 | 600.0705 | 0 | 601 | 0 | 0 | 4.4171 | 0 | 17.4239 | 0 | 0 | 0 | 4.4161 | 0 | 17.4153 | 0 | 600 | 2 | 1.0739 | 41.7 | 0 | 20 | 80 | 0 | 0 | 0.06 | 24.048 | 19.0147 | 6.9229 | 0.20107 | 0.64328 | 23.557 | 0.022296 | 0.001286 | 0.9119 | 0.001173 | 18.365 | 18.2614
2022-11-21 15:56:14.994 | 17979.46 | 95.41163 | 0 | 600.0634 | 0 | 601 | 0 | 0 | 4.4171 | 0 | 17.4239 | 0 | 0 | 0 | 4.4171 | 0 | 17.4197 | 0 | 600 | 2 | 1.0742 | 41.7 | 0 | 20 | 80 | 0 | 0 | 0.06 | 24.0423 | 19.0162 | 6.926 | 0.20181 | 0.64334 | 23.6211 | 0.022298 | 0.001286 | 0.91192 | 0.001173 | 18.3672 | 18.264
2022-11-21 15:56:21.156 | 17985.63 | 95.39081 | 0 | 600.0566 | 0 | 601 | 0 | 0 | 4.4171 | 0 | 17.4239 | 0 | 0 | 0 | 4.4175 | 0 | 17.4251 | 0 | 600 | 2 | 1.076 | 41.7 | 0 | 20 | 80 | 0 | 0 | 0.06 | 24.0466 | 19.0151 | 6.9382 | 0.20089 | 0.64329 | 23.5783 | 0.022296 | 0.001286 | 0.91191 | 0.001173 | 18.3736 | 18.2705
2022-11-21 15:56:27.351 | 17991.82 | 95.3457 | 0 | 600.0319 | 0 | 601 | 0 | 0 | 4.4171 | 0 | 17.4239 | 0 | 0 | 0 | 4.4168 | 0 | 17.4176 | 0 | 600 | 2 | 1.0799 | 41.7 | 0 | 20 | 80 | 0 | 0 | 0.06 | 24.0429 | 19.0163 | 6.9214 | 0.20141 | 0.64334 | 23.5463 | 0.022298 | 0.001286 | 0.91191 | 0.001173 | 18.3671 | 18.2634
2022-11-21 15:56:33.517 | 17997.99 | 95.385605 | 0 | 600.0073 | 0 | 601 | 0 | 0 | 4.4171 | 0 | 17.4239 | 0 | 0 | 0 | 4.4168 | 0 | 17.4226 | 0 | 600 | 2 | 1.0765 | 41.7 | 0 | 20 | 80 | 0 | 0 | 0.06 | 24.0525 | 19.0133 | 6.9244 | 0.20064 | 0.64323 | 23.589 | 0.022293 | 0.001286 | 0.9119 | 0.001173 | 18.372 | 18.2689
2022-11-21 15:56:39.691 | 18004.16 | 95.368256 | 0 | 599.9933 | 0 | 601 | 0 | 0 | 4.4171 | 0 | 17.4239 | 0 | 0 | 0 | 4.4173 | 0 | 17.4243 | 0 | 600 | 2 | 1.078 | 41.7 | 0 | 20 | 80 | 0 | 0 | 0.06 | 24.062 | 19.0101 | 6.9504 | 0.20079 | 0.64312 | 23.565 | 0.02229 | 0.001286 | 0.91191 | 0.001173 | 18.3804 | 18.2788
2022-11-21 15:56:45.894 | 18010.36 | 95.39775 | 0 | 599.9794 | 0 | 601 | 0 | 0 | 4.4171 | 0 | 17.4239 | 0 | 0 | 0 | 4.4155 | 0 | 17.4194 | 0 | 600 | 2 | 1.0754 | 41.7 | 0 | 20 | 80 | 0 | 0 | 0.06 | 24.0755 | 19.0055 | 6.9168 | 0.20138 | 0.64297 | 23.5783 | 0.022285 | 0.001286 | 0.91191 | 0.001173 | 18.3876 | 18.2866
2022-11-21 15:56:52.075 | 18016.54 | 95.40469 | 0 | 599.9689 | 0 | 601 | 0 | 0 | 4.4171 | 0 | 17.4239 | 0 | 0 | 0 | 4.4168 | 0 | 17.4224 | 0 | 600 | 2 | 1.0748 | 41.7 | 0 | 20 | 80 | 0 | 0 | 0.06 | 24.065 | 19.0091 | 6.9229 | 0.20113 | 0.64309 | 23.5623 | 0.022289 | 0.001286 | 0.91191 | 0.001173 | 18.3799 | 18.2777
2022-11-21 15:56:58.255 | 18022.72 | 95.408165 | 0 | 599.9478 | 0 | 601 | 0 | 0 | 4.4171 | 0 | 17.4239 | 0 | 0 | 0 | 4.4168 | 0 | 17.4074 | 0 | 600 | 2 | 1.0745 | 41.7 | 0 | 20 | 80 | 0 | 0 | 0.06 | 24.0669 | 19.0086 | 6.9443 | 0.20111 | 0.64307 | 23.5383 | 0.022288 | 0.001286 | 0.9119 | 0.001173 | 18.3827 | 18.2807
2022-11-21 15:57:04.448 | 18028.92 | 95.402954 | 0 | 599.9374 | 0 | 601 | 0 | 0 | 4.4171 | 0 | 17.4239 | 0 | 0 | 0 | 4.4177 | 0 | 17.412 | 0 | 600 | 2 | 1.075 | 41.7 | 0 | 20 | 80 | 0 | 0 | 0.06 | 24.064 | 19.0094 | 6.9199 | 0.20079 | 0.6431 | 23.5703 | 0.022289 | 0.001286 | 0.9119 | 0.001173 | 18.3885 | 18.2875
2022-11-21 15:57:10.642 | 18035.11 | 95.42031 | 0 | 599.9162 | 0 | 600 | 0 | 0 | 4.4171 | 0 | 17.4239 | 0 | 0 | 0 | 4.4164 | 0 | 17.4125 | 0 | 600 | 2 | 1.0735 | 41.7 | 0 | 20 | 80 | 0 | 0 | 0.06 | 24.0736 | 19.0061 | 6.9183 | 0.2011 | 0.643 | 23.5997 | 0.022284 | 0.001286 | 0.91188 | 0.001172 | 18.3919 | 18.2913
2022-11-21 15:57:16.811 | 18041.28 | 95.408165 | 0 | 599.8918 | 0 | 600 | 0 | 0 | 4.4171 | 0 | 17.4239 | 0 | 0 | 0 | 4.416 | 0 | 17.4121 | 0 | 600 | 2 | 1.0745 | 41.7 | 0 | 20 | 80 | 0 | 0 | 0.06 | 24.0727 | 19.0065 | 6.9473 | 0.20175 | 0.64301 | 23.5837 | 0.022287 | 0.001286 | 0.91192 | 0.001173 | 18.3877 | 18.2866
2022-11-21 15:57:23.028 | 18047.5 | 95.39081 | 0 | 599.8708 | 0 | 600 | 0 | 0 | 4.4171 | 0 | 17.4239 | 0 | 0 | 0 | 4.4163 | 0 | 17.4268 | 0 | 600 | 2 | 1.076 | 41.7 | 0 | 20 | 80 | 0 | 0 | 0.06 | 24.0797 | 19.0042 | 6.9397 | 0.20137 | 0.64293 | 23.5703 | 0.022283 | 0.001286 | 0.91188 | 0.001173 | 18.3891 | 18.2884
2022-11-21 15:57:29.216 | 18053.69 | 95.37693 | 0 | 599.8777 | 0 | 600 | 0 | 0 | 4.4171 | 0 | 17.4239 | 0 | 0 | 0 | 4.4167 | 0 | 17.4059 | 0 | 600 | 2 | 1.0772 | 41.7 | 0 | 20 | 80 | 0 | 0 | 0.06 | 24.0906 | 19.0008 | 6.9489 | 0.20134 | 0.64281 | 23.5463 | 0.022278 | 0.001286 | 0.91188 | 0.001172 | 18.4031 | 18.3042
2022-11-21 15:57:35.404 | 18059.87 | 95.39602 | 0 | 599.8814 | 0 | 600 | 0 | 0 | 4.4171 | 0 | 17.4239 | 0 | 0 | 0 | 4.4169 | 0 | 17.4176 | 0 | 600 | 2 | 1.0756 | 41.7 | 0 | 20 | 80 | 0 | 0 | 0.06 | 24.0895 | 19.001 | 6.9244 | 0.20115 | 0.64282 | 23.589 | 0.022279 | 0.001286 | 0.9119 | 0.001173 | 18.3988 | 18.2992
2022-11-21 15:57:41.582 | 18066.05 | 95.44286 | 0 | 599.8777 | 0 | 600 | 0 | 0 | 4.4171 | 0 | 17.4239 | 0 | 0 | 0 | 4.4168 | 0 | 17.4161 | 0 | 600 | 2 | 1.0715 | 41.7 | 0 | 20 | 80 | 0 | 0 | 0.06 | 24.0844 | 19.0026 | 6.9016 | 0.20071 | 0.64288 | 23.6077 | 0.022281 | 0.001286 | 0.91189 | 0.001173 | 18.4002 | 18.3009
2022-11-21 15:57:47.759 | 18072.23 | 95.402954 | 0 | 599.8777 | 0 | 600 | 0 | 0 | 4.4171 | 0 | 17.4239 | 0 | 0 | 0 | 4.4174 | 0 | 17.4184 | 0 | 600 | 2 | 1.075 | 41.7 | 0 | 20 | 80 | 0 | 0 | 0.06 | 24.0863 | 19.0021 | 6.9321 | 0.20108 | 0.64285 | 23.565 | 0.022281 | 0.001286 | 0.91189 | 0.001173 | 18.4033 | 18.3042
2022-11-21 15:57:53.963 | 18078.43 | 95.43592 | 0 | 599.9442 | 0 | 600 | 0 | 0 | 4.4171 | 0 | 17.4239 | 0 | 0 | 0 | 4.4154 | 0 | 17.4275 | 0 | 600 | 2 | 1.0721 | 41.7 | 0 | 20 | 80 | 0 | 0 | 0.06 | 24.1099 | 18.9944 | 6.9061 | 0.20039 | 0.64259 | 23.5703 | 0.022272 | 0.001286 | 0.9119 | 0.001173 | 18.4164 | 18.3184
2022-11-21 15:58:00.150 | 18084.62 | 95.4151 | 0 | 599.8777 | 0 | 600 | 0 | 0 | 4.4171 | 0 | 17.4239 | 0 | 0 | 0 | 4.4163 | 0 | 17.4141 | 0 | 600 | 2 | 1.0739 | 41.7 | 0 | 20 | 80 | 0 | 0 | 0.06 | 24.1176 | 18.9919 | 6.9183 | 0.20055 | 0.64251 | 23.5543 | 0.022268 | 0.001286 | 0.91189 | 0.001173 | 18.4203 | 18.3232
2022-11-21 15:58:06.341 | 18090.81 | 95.387344 | 0 | 599.8705 | 0 | 600 | 0 | 0 | 4.4171 | 0 | 17.4239 | 0 | 0 | 0 | 4.4153 | 0 | 17.4201 | 0 | 600 | 2 | 1.0763 | 41.7 | 0 | 20 | 80 | 0 | 0 | 0.06 | 24.1132 | 18.9933 | 6.9199 | 0.20091 | 0.64256 | 23.565 | 0.02227 | 0.001286 | 0.91189 | 0.001173 | 18.418 | 18.3208
2022-11-21 15:58:12.545 | 18097.01 | 95.39081 | 0 | 599.8776 | 0 | 600 | 0 | 0 | 4.4171 | 0 | 17.4239 | 0 | 0 | 0 | 4.4174 | 0 | 17.4197 | 0 | 600 | 2 | 1.076 | 41.7 | 0 | 20 | 80 | 0 | 0 | 0.06 | 24.1129 | 18.9933 | 6.9305 | 0.20094 | 0.64256 | 23.5837 | 0.02227 | 0.001286 | 0.9119 | 0.001173 | 18.4184 | 18.3212
2022-11-21 15:58:18.736 | 18103.21 | 95.38908 | 0 | 599.8775 | 0 | 600 | 0 | 0 | 4.4171 | 0 | 17.4239 | 0 | 0 | 0 | 4.4151 | 0 | 17.4216 | 0 | 600 | 2 | 1.0762 | 41.7 | 0 | 20 | 80 | 0 | 0 | 0.06 | 24.1191 | 18.9913 | 6.9321 | 0.20128 | 0.64249 | 23.557 | 0.022268 | 0.001286 | 0.9119 | 0.001173 | 18.4253 | 18.3289
2022-11-21 15:58:24.940 | 18109.41 | 95.40469 | 0 | 599.8914 | 0 | 600 | 0 | 0 | 4.4171 | 0 | 17.4239 | 0 | 0 | 0 | 4.4165 | 0 | 17.4211 | 0 | 600 | 2 | 1.0748 | 41.7 | 0 | 20 | 80 | 0 | 0 | 0.06 | 24.1103 | 18.994 | 6.9199 | 0.20134 | 0.64259 | 23.565 | 0.02227 | 0.001286 | 0.91188 | 0.001172 | 18.4196 | 18.3226
2022-11-21 15:58:31.116 | 18115.59 | 95.425514 | 0 | 599.8914 | 0 | 600 | 0 | 0 | 4.4171 | 0 | 17.4239 | 0 | 0 | 0 | 4.4158 | 0 | 17.4231 | 0 | 600 | 2 | 1.073 | 41.7 | 0 | 20 | 80 | 0 | 0 | 0.06 | 24.1095 | 18.9945 | 6.926 | 0.20082 | 0.6426 | 23.5703 | 0.022271 | 0.001286 | 0.9119 | 0.001173 | 18.4201 | 18.3228
2022-11-21 15:58:37.286 | 18121.76 | 95.41857 | 0 | 599.8842 | 0 | 600 | 0 | 0 | 4.4171 | 0 | 17.4239 | 0 | 0 | 0 | 4.4165 | 0 | 17.4178 | 0 | 600 | 2 | 1.0736 | 41.7 | 0 | 20 | 80 | 0 | 0 | 0.06 | 24.1086 | 18.9946 | 6.9321 | 0.20141 | 0.64261 | 23.5917 | 0.022271 | 0.001286 | 0.91189 | 0.001173 | 18.4188 | 18.3217
2022-11-21 15:58:43.450 | 18127.92 | 95.39428 | 0 | 599.8841 | 0 | 600 | 0 | 0 | 4.4171 | 0 | 17.4239 | 0 | 0 | 0 | 4.4163 | 0 | 17.4185 | 0 | 600 | 2 | 1.0757 | 41.7 | 0 | 20 | 80 | 0 | 0 | 0.06 | 24.1197 | 18.991 | 6.9244 | 0.20128 | 0.64248 | 23.5997 | 0.022267 | 0.001286 | 0.91189 | 0.001173 | 18.4222 | 18.3258
2022-11-21 15:58:49.637 | 18134.11 | 95.406425 | 0 | 599.8839 | 0 | 600 | 0 | 0 | 4.4171 | 0 | 17.4239 | 0 | 0 | 0 | 4.4165 | 0 | 17.4167 | 0 | 600 | 2 | 1.0747 | 41.7 | 0 | 20 | 80 | 0 | 0 | 0.06 | 24.1166 | 18.9921 | 6.9199 | 0.20095 | 0.64252 | 23.5837 | 0.022268 | 0.001286 | 0.91187 | 0.001172 | 18.4148 | 18.3174
2022-11-21 15:58:55.804 | 18140.27 | 95.36652 | 0 | 599.8801 | 0 | 600 | 0 | 0 | 4.4171 | 0 | 17.4239 | 0 | 0 | 0 | 4.4164 | 0 | 17.4197 | 0 | 600 | 2 | 1.0781 | 41.7 | 0 | 20 | 80 | 0 | 0 | 0.06 | 24.1143 | 18.9929 | 6.9229 | 0.20078 | 0.64254 | 23.5623 | 0.02227 | 0.001286 | 0.91189 | 0.001173 | 18.4208 | 18.324
2022-11-21 15:59:02.000 | 18146.47 | 95.32488 | 0 | 599.8764 | 0 | 600 | 0 | 0 | 4.4171 | 0 | 17.4239 | 0 | 0 | 0 | 4.4161 | 0 | 17.4196 | 0 | 600 | 2 | 1.0817 | 41.7 | 0 | 20 | 80 | 0 | 0 | 0.06 | 24.1143 | 18.993 | 6.9321 | 0.20098 | 0.64254 | 23.557 | 0.02227 | 0.001286 | 0.9119 | 0.001173 | 18.4225 | 18.3255
2022-11-21 15:59:08.174 | 18152.64 | 95.37693 | 0 | 599.8831 | 0 | 600 | 0 | 0 | 4.4171 | 0 | 17.4239 | 0 | 0 | 0 | 4.4167 | 0 | 17.4299 | 0 | 600 | 2 | 1.0772 | 41.7 | 0 | 20 | 80 | 0 | 0 | 0.06 | 24.1159 | 18.9924 | 6.9199 | 0.20079 | 0.64253 | 23.5703 | 0.022269 | 0.001286 | 0.9119 | 0.001173 | 18.425 | 18.3286
2022-11-21 15:59:14.351 | 18158.82 | 95.37866 | 0 | 599.8688 | 0 | 600 | 0 | 0 | 4.4171 | 0 | 17.4239 | 0 | 0 | 0 | 4.4165 | 0 | 17.4154 | 0 | 600 | 2 | 1.0771 | 41.7 | 0 | 20 | 80 | 0 | 0 | 0.06 | 24.1142 | 18.9929 | 6.9366 | 0.20138 | 0.64255 | 23.5783 | 0.022269 | 0.001286 | 0.91189 | 0.001173 | 18.4199 | 18.3225
2022-11-21 15:59:20.559 | 18165.03 | 95.41684 | 0 | 599.8544 | 0 | 600 | 0 | 0 | 4.4171 | 0 | 17.4239 | 0 | 0 | 0 | 4.4163 | 0 | 17.4178 | 0 | 600 | 2 | 1.0738 | 41.7 | 0 | 20 | 80 | 0 | 0 | 0.06 | 24.1243 | 18.9895 | 6.9214 | 0.20116 | 0.64243 | 23.597 | 0.022266 | 0.001286 | 0.91189 | 0.001173 | 18.4328 | 18.3372
2022-11-21 15:59:26.737 | 18171.21 | 95.43246 | 0 | 599.8505 | 0 | 600 | 0 | 0 | 4.4171 | 0 | 17.4239 | 0 | 0 | 0 | 4.4173 | 0 | 17.4238 | 0 | 600 | 2 | 1.0724 | 41.7 | 0 | 20 | 80 | 0 | 0 | 0.06 | 24.1319 | 18.9869 | 6.9229 | 0.20149 | 0.64235 | 23.6211 | 0.022262 | 0.001286 | 0.91187 | 0.001172 | 18.4354 | 18.3407
2022-11-21 15:59:32.912 | 18177.38 | 95.40122 | 0 | 599.8503 | 0 | 600 | 0 | 0 | 4.4171 | 0 | 17.4239 | 0 | 0 | 0 | 4.4164 | 0 | 17.4213 | 0 | 600 | 2 | 1.0751 | 41.7 | 0 | 20 | 80 | 0 | 0 | 0.06 | 24.1296 | 18.9878 | 6.9412 | 0.20164 | 0.64237 | 23.589 | 0.022264 | 0.001286 | 0.9119 | 0.001173 | 18.4293 | 18.3335
2022-11-21 15:59:39.096 | 18183.57 | 95.42204 | 0 | 599.8605 | 0 | 600 | 0 | 0 | 4.4171 | 0 | 17.4239 | 0 | 0 | 0 | 4.417 | 0 | 17.4138 | 0 | 600 | 2 | 1.0733 | 41.7 | 0 | 20 | 80 | 0 | 0 | 0.06 | 24.1181 | 18.9917 | 6.9534 | 0.2016 | 0.6425 | 23.557 | 0.022268 | 0.001286 | 0.91189 | 0.001173 | 18.4217 | 18.325
2022-11-21 15:59:45.272 | 18189.74 | 95.39948 | 0 | 599.8459 | 0 | 600 | 0 | 0 | 4.4171 | 0 | 17.4239 | 0 | 0 | 0 | 4.4161 | 0 | 17.4169 | 0 | 600 | 2 | 1.0753 | 41.7 | 0 | 20 | 80 | 0 | 0 | 0.06 | 24.1142 | 18.9929 | 6.9305 | 0.201 | 0.64255 | 23.581 | 0.022269 | 0.001286 | 0.91188 | 0.001172 | 18.4216 | 18.3247
2022-11-21 15:59:51.431 | 18195.9 | 95.3752 | 0 | 599.8491 | 0 | 600 | 0 | 0 | 4.4171 | 0 | 17.4239 | 0 | 0 | 0 | 4.4157 | 0 | 17.4211 | 0 | 600 | 2 | 1.0774 | 41.7 | 0 | 20 | 80 | 0 | 0 | 0.06 | 24.1182 | 18.9916 | 6.9199 | 0.20109 | 0.6425 | 23.5783 | 0.022268 | 0.001286 | 0.91188 | 0.001173 | 18.4225 | 18.3261
2022-11-21 15:59:57.648 | 18202.12 | 95.3804 | 0 | 599.9117 | 0 | 600 | 0 | 0 | 4.4171 | 0 | 17.4239 | 0 | 0 | 0 | 4.4167 | 0 | 17.4152 | 0 | 600 | 2 | 1.0769 | 41.7 | 0 | 20 | 80 | 0 | 0 | 0.06 | 24.1215 | 18.9905 | 6.9244 | 0.20141 | 0.64246 | 23.5997 | 0.022266 | 0.001286 | 0.91189 | 0.001173 | 18.4235 | 18.3269
2022-11-21 16:00:03.813 | 18208.28 | 95.39081 | 0 | 599.8201 | 0 | 600 | 0 | 0 | 4.4171 | 0 | 17.4239 | 0 | 0 | 0 | 4.417 | 0 | 17.4267 | 0 | 600 | 2 | 1.076 | 41.7 | 0 | 20 | 80 | 0 | 0 | 0.06 | 24.1297 | 18.9878 | 6.9321 | 0.20101 | 0.64237 | 23.5623 | 0.022264 | 0.001286 | 0.91189 | 0.001173 | 18.4361 | 18.341
2022-11-21 16:00:10.026 | 18214.5 | 95.39081 | 0 | 599.8196 | 0 | 600 | 0 | 0 | 4.4171 | 0 | 17.4239 | 0 | 0 | 0 | 4.416 | 0 | 17.4187 | 0 | 600 | 2 | 1.076 | 41.7 | 0 | 20 | 80 | 0 | 0 | 0.06 | 24.1378 | 18.9851 | 6.9412 | 0.20132 | 0.64228 | 23.5997 | 0.022259 | 0.001286 | 0.91187 | 0.001172 | 18.4425 | 18.3477
2022-11-21 16:00:16.227 | 18220.7 | 95.4151 | 0 | 599.8157 | 0 | 600 | 0 | 0 | 4.4171 | 0 | 17.4239 | 0 | 0 | 0 | 4.4165 | 0 | 17.4298 | 0 | 600 | 2 | 1.0739 | 41.7 | 0 | 20 | 80 | 0 | 0 | 0.06 | 24.1385 | 18.985 | 6.9336 | 0.20119 | 0.64228 | 23.5703 | 0.022261 | 0.001286 | 0.9119 | 0.001173 | 18.4386 | 18.3437
2022-11-21 16:00:22.454 | 18226.92 | 95.39255 | 0 | 599.8187 | 0 | 600 | 0 | 0 | 4.4171 | 0 | 17.4239 | 0 | 0 | 0 | 4.4162 | 0 | 17.4218 | 0 | 600 | 2 | 1.0759 | 41.7 | 0 | 20 | 80 | 0 | 0 | 0.06 | 24.1346 | 18.9862 | 6.9336 | 0.20119 | 0.64232 | 23.5703 | 0.022262 | 0.001286 | 0.9119 | 0.001173 | 18.4325 | 18.337
2022-11-21 16:00:28.642 | 18233.11 | 95.39255 | 0 | 599.7865 | 0 | 600 | 0 | 0 | 4.4171 | 0 | 17.4239 | 0 | 0 | 0 | 4.4166 | 0 | 17.4247 | 0 | 600 | 2 | 1.0759 | 41.7 | 0 | 20 | 80 | 0 | 0 | 0.06 | 24.1262 | 18.9889 | 6.9214 | 0.20116 | 0.64241 | 23.597 | 0.022265 | 0.001286 | 0.9119 | 0.001173 | 18.4264 | 18.3298
2022-11-21 16:00:34.835 | 18239.31 | 95.41684 | 0 | 599.7754 | 0 | 600 | 0 | 0 | 4.4171 | 0 | 17.4239 | 0 | 0 | 0 | 4.4165 | 0 | 17.4271 | 0 | 600 | 2 | 1.0738 | 41.7 | 0 | 20 | 80 | 0 | 0 | 0.06 | 24.1352 | 18.986 | 6.9336 | 0.20129 | 0.64231 | 23.5783 | 0.022262 | 0.001286 | 0.9119 | 0.001173 | 18.4336 | 18.3387
2022-11-21 16:00:41.045 | 18245.51 | 95.3752 | 0 | 599.7399 | 0 | 600 | 0 | 0 | 4.4171 | 0 | 17.4239 | 0 | 0 | 0 | 4.4166 | 0 | 17.4158 | 0 | 600 | 2 | 1.0774 | 41.7 | 0 | 20 | 80 | 0 | 0 | 0.06 | 24.1393 | 18.9846 | 6.929 | 0.20138 | 0.64227 | 23.597 | 0.022259 | 0.001286 | 0.91186 | 0.001172 | 18.4378 | 18.3428
2022-11-21 16:00:47.243 | 18251.71 | 95.3457 | 0 | 599.7358 | 0 | 600 | 0 | 0 | 4.4171 | 0 | 17.4239 | 0 | 0 | 0 | 4.4164 | 0 | 17.4193 | 0 | 600 | 2 | 1.0799 | 41.7 | 0 | 20 | 80 | 0 | 0 | 0.06 | 24.1295 | 18.9878 | 6.9382 | 0.20155 | 0.64238 | 23.589 | 0.022264 | 0.001286 | 0.9119 | 0.001173 | 18.4341 | 18.3388
2022-11-21 16:00:53.424 | 18257.89 | 95.387344 | 0 | 599.6968 | 0 | 600 | 0 | 0 | 4.4171 | 0 | 17.4239 | 0 | 0 | 0 | 4.4172 | 0 | 17.423 | 0 | 600 | 2 | 1.0763 | 41.7 | 0 | 20 | 80 | 0 | 0 | 0.06 | 24.1274 | 18.9885 | 6.9351 | 0.20156 | 0.6424 | 23.597 | 0.022264 | 0.001286 | 0.91189 | 0.001173 | 18.4353 | 18.3403
2022-11-21 16:00:59.599 | 18264.07 | 95.3752 | 0 | 599.6857 | 0 | 600 | 0 | 0 | 4.4171 | 0 | 17.4239 | 0 | 0 | 0 | 4.4163 | 0 | 17.4228 | 0 | 600 | 2 | 1.0774 | 41.7 | 0 | 20 | 80 | 0 | 0 | 0.06 | 24.135 | 18.9861 | 6.9336 | 0.20122 | 0.64231 | 23.573 | 0.022262 | 0.001286 | 0.91191 | 0.001173 | 18.4393 | 18.3442
2022-11-21 16:01:05.778 | 18270.25 | 95.425514 | 0 | 599.6677 | 0 | 600 | 0 | 0 | 4.4171 | 0 | 17.4239 | 0 | 0 | 0 | 4.4172 | 0 | 17.4153 | 0 | 600 | 2 | 1.073 | 41.7 | 0 | 20 | 80 | 0 | 0 | 0.06 | 24.1293 | 18.9879 | 6.9321 | 0.20147 | 0.64238 | 23.597 | 0.022263 | 0.001286 | 0.91188 | 0.001173 | 18.4284 | 18.3323
2022-11-21 16:01:11.943 | 18276.41 | 95.408165 | 0 | 599.6568 | 0 | 600 | 0 | 0 | 4.4171 | 0 | 17.4239 | 0 | 0 | 0 | 4.4165 | 0 | 17.4207 | 0 | 600 | 2 | 1.0745 | 41.7 | 0 | 20 | 80 | 0 | 0 | 0.06 | 24.1278 | 18.9884 | 6.9382 | 0.20145 | 0.6424 | 23.581 | 0.022265 | 0.001286 | 0.9119 | 0.001173 | 18.4279 | 18.3318
2022-11-21 16:01:18.128 | 18282.6 | 95.37866 | 0 | 599.642 | 0 | 600 | 0 | 0 | 4.4171 | 0 | 17.4239 | 0 | 0 | 0 | 4.4166 | 0 | 17.4255 | 0 | 600 | 2 | 1.0771 | 41.7 | 0 | 20 | 80 | 0 | 0 | 0.06 | 24.1278 | 18.9884 | 6.9351 | 0.20146 | 0.6424 | 23.589 | 0.022264 | 0.001286 | 0.91189 | 0.001173 | 18.4319 | 18.3364
2022-11-21 16:01:24.295 | 18288.76 | 95.35958 | 0 | 599.6346 | 0 | 600 | 0 | 0 | 4.4171 | 0 | 17.4239 | 0 | 0 | 0 | 4.4164 | 0 | 17.4206 | 0 | 600 | 2 | 1.0787 | 41.7 | 0 | 20 | 80 | 0 | 0 | 0.06 | 24.1311 | 18.9874 | 6.9244 | 0.2008 | 0.64236 | 23.589 | 0.022264 | 0.001286 | 0.9119 | 0.001173 | 18.4301 | 18.3343
2022-11-21 16:01:30.483 | 18294.95 | 95.408165 | 0 | 599.6235 | 0 | 600 | 0 | 0 | 4.4171 | 0 | 17.4239 | 0 | 0 | 0 | 4.416 | 0 | 17.417 | 0 | 600 | 2 | 1.0745 | 41.7 | 0 | 20 | 80 | 0 | 0 | 0.06 | 24.1294 | 18.9879 | 6.926 | 0.20148 | 0.64238 | 23.565 | 0.022265 | 0.001286 | 0.91192 | 0.001173 | 18.4317 | 18.3362
2022-11-21 16:01:36.692 | 18301.16 | 95.41857 | 0 | 599.63 | 0 | 600 | 0 | 0 | 4.4171 | 0 | 17.4239 | 0 | 0 | 0 | 4.4169 | 0 | 17.4223 | 0 | 600 | 2 | 1.0736 | 41.7 | 0 | 20 | 80 | 0 | 0 | 0.06 | 24.1308 | 18.9874 | 6.9336 | 0.20162 | 0.64236 | 23.581 | 0.022263 | 0.001286 | 0.91189 | 0.001173 | 18.4384 | 18.3434
2022-11-21 16:01:42.870 | 18307.34 | 95.4446 | 0 | 599.6154 | 0 | 600 | 0 | 0 | 4.4171 | 0 | 17.4239 | 0 | 0 | 0 | 4.4157 | 0 | 17.418 | 0 | 600 | 2 | 1.0714 | 41.7 | 0 | 20 | 80 | 0 | 0 | 0.06 | 24.1436 | 18.9833 | 6.9412 | 0.20101 | 0.64222 | 23.573 | 0.022258 | 0.001286 | 0.91189 | 0.001173 | 18.4438 | 18.3497
2022-11-21 16:01:49.074 | 18313.54 | 95.40469 | 0 | 599.6185 | 0 | 600 | 0 | 0 | 4.4171 | 0 | 17.4239 | 0 | 0 | 0 | 4.4161 | 0 | 17.4178 | 0 | 600 | 2 | 1.0748 | 41.7 | 0 | 20 | 80 | 0 | 0 | 0.06 | 24.143 | 18.9835 | 6.9244 | 0.2011 | 0.64223 | 23.597 | 0.022259 | 0.001286 | 0.91189 | 0.001173 | 18.4399 | 18.345
2022-11-21 16:01:55.265 | 18319.74 | 95.44981 | 0 | 599.6216 | 0 | 600 | 0 | 0 | 4.4171 | 0 | 17.4239 | 0 | 0 | 0 | 4.4166 | 0 | 17.4092 | 0 | 600 | 2 | 1.0709 | 41.7 | 0 | 20 | 80 | 0 | 0 | 0.06 | 24.1366 | 18.9856 | 6.9305 | 0.2011 | 0.6423 | 23.5703 | 0.02226 | 0.001286 | 0.91188 | 0.001172 | 18.4351 | 18.3399
2022-11-21 16:02:01.446 | 18325.92 | 95.406425 | 0 | 599.6387 | 0 | 600 | 0 | 0 | 4.4171 | 0 | 17.4239 | 0 | 0 | 0 | 4.4166 | 0 | 17.4176 | 0 | 600 | 2 | 1.0747 | 41.7 | 0 | 20 | 80 | 0 | 0 | 0.06 | 24.1331 | 18.9866 | 6.9351 | 0.20149 | 0.64234 | 23.5917 | 0.022262 | 0.001286 | 0.9119 | 0.001173 | 18.4333 | 18.3376
2022-11-21 16:02:07.645 | 18332.12 | 95.38387 | 0 | 599.6348 | 0 | 600 | 0 | 0 | 4.4171 | 0 | 17.4239 | 0 | 0 | 0 | 4.4166 | 0 | 17.4273 | 0 | 600 | 2 | 1.0766 | 41.7 | 0 | 20 | 80 | 0 | 0 | 0.06 | 24.1289 | 18.9879 | 6.9321 | 0.2016 | 0.64238 | 23.6077 | 0.022263 | 0.001286 | 0.91187 | 0.001172 | 18.4333 | 18.338
2022-11-21 16:02:13.813 | 18338.28 | 95.3752 | 0 | 599.6344 | 0 | 600 | 0 | 0 | 4.4171 | 0 | 17.4239 | 0 | 0 | 0 | 4.4164 | 0 | 17.423 | 0 | 600 | 2 | 1.0774 | 41.7 | 0 | 20 | 80 | 0 | 0 | 0.06 | 24.1342 | 18.9862 | 6.9229 | 0.20133 | 0.64232 | 23.6077 | 0.022261 | 0.001286 | 0.91188 | 0.001172 | 18.4322 | 18.3365
2022-11-21 16:02:20.001 | 18344.47 | 95.43072 | 0 | 599.634 | 0 | 600 | 0 | 0 | 4.4171 | 0 | 17.4239 | 0 | 0 | 0 | 4.4167 | 0 | 17.4234 | 0 | 600 | 2 | 1.0726 | 41.7 | 0 | 20 | 80 | 0 | 0 | 0.06 | 24.1264 | 18.9888 | 6.9351 | 0.20156 | 0.64241 | 23.597 | 0.022265 | 0.001286 | 0.91189 | 0.001173 | 18.4318 | 18.3367
2022-11-21 16:02:26.183 | 18350.65 | 95.40122 | 0 | 599.6335 | 0 | 600 | 0 | 0 | 4.4171 | 0 | 17.4239 | 0 | 0 | 0 | 4.4166 | 0 | 17.4236 | 0 | 600 | 2 | 1.0751 | 41.7 | 0 | 20 | 80 | 0 | 0 | 0.06 | 24.1326 | 18.9868 | 6.9473 | 0.20172 | 0.64234 | 23.581 | 0.022263 | 0.001286 | 0.91189 | 0.001173 | 18.4352 | 18.34
2022-11-21 16:02:32.371 | 18356.84 | 95.385605 | 0 | 599.6259 | 0 | 600 | 0 | 0 | 4.4171 | 0 | 17.4239 | 0 | 0 | 0 | 4.4171 | 0 | 17.4261 | 0 | 600 | 2 | 1.0765 | 41.7 | 0 | 20 | 80 | 0 | 0 | 0.06 | 24.1435 | 18.9832 | 6.9382 | 0.20155 | 0.64222 | 23.589 | 0.022258 | 0.001286 | 0.91189 | 0.001173 | 18.4449 | 18.3513
2022-11-21 16:02:38.555 | 18363.03 | 95.4446 | 0 | 599.6151 | 0 | 600 | 0 | 0 | 4.4171 | 0 | 17.4239 | 0 | 0 | 0 | 4.4164 | 0 | 17.4182 | 0 | 600 | 2 | 1.0714 | 41.7 | 0 | 20 | 80 | 0 | 0 | 0.06 | 24.1455 | 18.9826 | 6.9305 | 0.20126 | 0.6422 | 23.5837 | 0.022258 | 0.001286 | 0.91191 | 0.001173 | 18.4436 | 18.3498
2022-11-21 16:02:44.741 | 18369.21 | 95.427246 | 0 | 599.6288 | 0 | 600 | 0 | 0 | 4.4171 | 0 | 17.4239 | 0 | 0 | 0 | 4.4167 | 0 | 17.4209 | 0 | 600 | 2 | 1.0729 | 41.7 | 0 | 20 | 80 | 0 | 0 | 0.06 | 24.1427 | 18.9835 | 6.9351 | 0.20149 | 0.64223 | 23.5917 | 0.022258 | 0.001286 | 0.91188 | 0.001173 | 18.4414 | 18.3469
2022-11-21 16:02:50.918 | 18375.39 | 95.41337 | 0 | 599.6282 | 0 | 600 | 0 | 0 | 4.4171 | 0 | 17.4239 | 0 | 0 | 0 | 4.4166 | 0 | 17.4123 | 0 | 600 | 2 | 1.0741 | 41.7 | 0 | 20 | 80 | 0 | 0 | 0.06 | 24.1407 | 18.9841 | 6.9473 | 0.20182 | 0.64225 | 23.589 | 0.022259 | 0.001286 | 0.91189 | 0.001173 | 18.443 | 18.3491
2022-11-21 16:02:57.112 | 18381.58 | 95.40469 | 0 | 599.6383 | 0 | 600 | 0 | 0 | 4.4171 | 0 | 17.4239 | 0 | 0 | 0 | 4.416 | 0 | 17.4148 | 0 | 600 | 2 | 1.0748 | 41.7 | 0 | 20 | 80 | 0 | 0 | 0.06 | 24.141 | 18.9841 | 6.9366 | 0.20138 | 0.64225 | 23.5783 | 0.022259 | 0.001286 | 0.91189 | 0.001173 | 18.4385 | 18.3437
2022-11-21 16:03:03.283 | 18387.75 | 95.37346 | 0 | 599.6309 | 0 | 600 | 0 | 0 | 4.4171 | 0 | 17.4239 | 0 | 0 | 0 | 4.4154 | 0 | 17.4149 | 0 | 600 | 2 | 1.0775 | 41.7 | 0 | 20 | 80 | 0 | 0 | 0.06 | 24.1308 | 18.9874 | 6.9336 | 0.20092 | 0.64236 | 23.5703 | 0.022263 | 0.001286 | 0.91188 | 0.001173 | 18.4305 | 18.335
2022-11-21 16:03:09.454 | 18393.92 | 95.39428 | 0 | 599.7252 | 0 | 600 | 0 | 0 | 4.4171 | 0 | 17.4239 | 0 | 0 | 0 | 4.4173 | 0 | 17.4187 | 0 | 600 | 2 | 1.0757 | 41.7 | 0 | 20 | 80 | 0 | 0 | 0.06 | 24.1171 | 18.9918 | 6.9275 | 0.20168 | 0.64251 | 23.541 | 0.022268 | 0.001286 | 0.91189 | 0.001173 | 18.4297 | 18.334
2022-11-21 16:03:15.626 | 18400.1 | 95.41337 | 0 | 599.6196 | 0 | 600 | 0 | 0 | 4.4171 | 0 | 17.4239 | 0 | 0 | 0 | 4.4168 | 0 | 17.4243 | 0 | 600 | 2 | 1.0741 | 41.7 | 0 | 20 | 80 | 0 | 0 | 0.06 | 24.1288 | 18.9881 | 6.9214 | 0.20157 | 0.64238 | 23.605 | 0.022264 | 0.001286 | 0.91189 | 0.001173 | 18.4329 | 18.3377
2022-11-21 16:03:21.808 | 18406.28 | 95.41857 | 0 | 599.619 | 0 | 600 | 0 | 0 | 4.4171 | 0 | 17.4239 | 0 | 0 | 0 | 4.4168 | 0 | 17.4161 | 0 | 600 | 2 | 1.0736 | 41.7 | 0 | 20 | 80 | 0 | 0 | 0.06 | 24.1364 | 18.9856 | 6.9244 | 0.20148 | 0.6423 | 23.5997 | 0.022261 | 0.001286 | 0.91189 | 0.001173 | 18.4384 | 18.3434
2022-11-21 16:03:28.014 | 18412.48 | 95.38908 | 0 | 599.6188 | 0 | 600 | 0 | 0 | 4.4171 | 0 | 17.4239 | 0 | 0 | 0 | 4.4163 | 0 | 17.4134 | 0 | 600 | 2 | 1.0762 | 41.7 | 0 | 20 | 80 | 0 | 0 | 0.06 | 24.1273 | 18.9886 | 6.9229 | 0.20095 | 0.6424 | 23.5703 | 0.022265 | 0.001286 | 0.91191 | 0.001173 | 18.4301 | 18.3345
2022-11-21 16:03:34.209 | 18418.68 | 95.43592 | 0 | 599.608 | 0 | 600 | 0 | 0 | 4.4171 | 0 | 17.4239 | 0 | 0 | 0 | 4.4176 | 0 | 17.4245 | 0 | 600 | 2 | 1.0721 | 41.7 | 0 | 20 | 80 | 0 | 0 | 0.06 | 24.1378 | 18.9852 | 6.9366 | 0.20128 | 0.64228 | 23.5703 | 0.02226 | 0.001286 | 0.91188 | 0.001172 | 18.4347 | 18.3397
2022-11-21 16:03:40.411 | 18424.88 | 95.43072 | 0 | 599.6181 | 0 | 600 | 0 | 0 | 4.4171 | 0 | 17.4239 | 0 | 0 | 0 | 4.4162 | 0 | 17.4238 | 0 | 600 | 2 | 1.0726 | 41.7 | 0 | 20 | 80 | 0 | 0 | 0.06 | 24.1393 | 18.9846 | 6.9412 | 0.20167 | 0.64227 | 23.5917 | 0.02226 | 0.001286 | 0.91191 | 0.001173 | 18.4442 | 18.3504
2022-11-21 16:03:46.612 | 18431.08 | 95.39255 | 0 | 599.6318 | 0 | 600 | 0 | 0 | 4.4171 | 0 | 17.4239 | 0 | 0 | 0 | 4.4163 | 0 | 17.4221 | 0 | 600 | 2 | 1.0759 | 41.7 | 0 | 20 | 80 | 0 | 0 | 0.06 | 24.1337 | 18.9864 | 6.9321 | 0.20147 | 0.64233 | 23.597 | 0.022262 | 0.001286 | 0.9119 | 0.001173 | 18.4295 | 18.3337
2022-11-21 16:03:52.809 | 18437.28 | 95.37693 | 0 | 599.6314 | 0 | 600 | 0 | 0 | 4.4171 | 0 | 17.4239 | 0 | 0 | 0 | 4.4173 | 0 | 17.4143 | 0 | 600 | 2 | 1.0772 | 41.7 | 0 | 20 | 80 | 0 | 0 | 0.06 | 24.1222 | 18.9901 | 6.9199 | 0.20134 | 0.64246 | 23.6157 | 0.022267 | 0.001286 | 0.9119 | 0.001173 | 18.4268 | 18.3309
2022-11-21 16:03:59.037 | 18443.51 | 95.406425 | 0 | 599.6417 | 0 | 600 | 0 | 0 | 4.4171 | 0 | 17.4239 | 0 | 0 | 0 | 4.4166 | 0 | 17.4234 | 0 | 600 | 2 | 1.0747 | 41.7 | 0 | 20 | 80 | 0 | 0 | 0.06 | 24.1241 | 18.9894 | 6.9366 | 0.20186 | 0.64244 | 23.6184 | 0.022266 | 0.001286 | 0.9119 | 0.001173 | 18.4326 | 18.3371
2022-11-21 16:04:05.239 | 18449.71 | 95.36999 | 0 | 599.6238 | 0 | 600 | 0 | 0 | 4.4171 | 0 | 17.4239 | 0 | 0 | 0 | 4.4165 | 0 | 17.4151 | 0 | 600 | 2 | 1.0778 | 41.7 | 0 | 20 | 80 | 0 | 0 | 0.06 | 24.1236 | 18.9897 | 6.9382 | 0.20165 | 0.64244 | 23.597 | 0.022266 | 0.001286 | 0.9119 | 0.001173 | 18.434 | 18.339
2022-11-21 16:04:11.434 | 18455.9 | 95.43592 | 0 | 599.6094 | 0 | 600 | 0 | 0 | 4.4171 | 0 | 17.4239 | 0 | 0 | 0 | 4.4164 | 0 | 17.4227 | 0 | 600 | 2 | 1.0721 | 41.7 | 0 | 20 | 80 | 0 | 0 | 0.06 | 24.1287 | 18.988 | 6.9382 | 0.20168 | 0.64238 | 23.5997 | 0.022265 | 0.001286 | 0.91191 | 0.001173 | 18.4307 | 18.3352
2022-11-21 16:04:17.635 | 18462.1 | 95.43592 | 0 | 599.6196 | 0 | 600 | 0 | 0 | 4.4171 | 0 | 17.4239 | 0 | 0 | 0 | 4.4177 | 0 | 17.4167 | 0 | 600 | 2 | 1.0721 | 41.7 | 0 | 20 | 80 | 0 | 0 | 0.06 | 24.1334 | 18.9866 | 6.9321 | 0.20137 | 0.64233 | 23.589 | 0.022263 | 0.001286 | 0.91191 | 0.001173 | 18.4324 | 18.3375
2022-11-21 16:04:23.805 | 18468.28 | 95.42204 | 0 | 599.6229 | 0 | 600 | 0 | 0 | 4.4171 | 0 | 17.4239 | 0 | 0 | 0 | 4.4162 | 0 | 17.4173 | 0 | 600 | 2 | 1.0733 | 41.7 | 0 | 20 | 80 | 0 | 0 | 0.06 | 24.129 | 18.9878 | 6.9229 | 0.20156 | 0.64238 | 23.6264 | 0.022264 | 0.001286 | 0.91192 | 0.001173 | 18.4293 | 18.3336
2022-11-21 16:04:30.007 | 18474.48 | 95.3752 | 0 | 599.6086 | 0 | 600 | 0 | 0 | 4.4171 | 0 | 17.4239 | 0 | 0 | 0 | 4.4154 | 0 | 17.4163 | 0 | 600 | 2 | 1.0774 | 41.7 | 0 | 20 | 80 | 0 | 0 | 0.06 | 24.1315 | 18.987 | 6.9229 | 0.20166 | 0.64235 | 23.6344 | 0.022263 | 0.001286 | 0.91191 | 0.001173 | 18.4336 | 18.3383
2022-11-21 16:04:36.200 | 18480.67 | 95.37173 | 0 | 599.6048 | 0 | 600 | 0 | 0 | 4.4171 | 0 | 17.4239 | 0 | 0 | 0 | 4.4174 | 0 | 17.4207 | 0 | 600 | 2 | 1.0777 | 41.7 | 0 | 20 | 80 | 0 | 0 | 0.06 | 24.1275 | 18.9886 | 6.9244 | 0.20127 | 0.6424 | 23.5997 | 0.022265 | 0.001286 | 0.91192 | 0.001173 | 18.4273 | 18.3317
2022-11-21 16:04:42.389 | 18486.86 | 95.36652 | 0 | 599.5835 | 0 | 600 | 0 | 0 | 4.4171 | 0 | 17.4239 | 0 | 0 | 0 | 4.4165 | 0 | 17.4188 | 0 | 600 | 2 | 1.0781 | 41.7 | 0 | 20 | 80 | 0 | 0 | 0.06 | 24.1079 | 18.9947 | 6.9199 | 0.20198 | 0.64262 | 23.5783 | 0.022271 | 0.001286 | 0.91189 | 0.001172 | 18.4175 | 18.3205
2022-11-21 16:04:48.581 | 18493.05 | 95.38213 | 0 | 599.5937 | 0 | 600 | 0 | 0 | 4.4171 | 0 | 17.4239 | 0 | 0 | 0 | 4.4165 | 0 | 17.4218 | 0 | 600 | 2 | 1.0768 | 41.7 | 0 | 20 | 80 | 0 | 0 | 0.06 | 24.1173 | 18.9918 | 6.9199 | 0.20149 | 0.64251 | 23.6264 | 0.022269 | 0.001286 | 0.9119 | 0.001173 | 18.428 | 18.3318
2022-11-21 16:04:54.750 | 18499.22 | 95.406425 | 0 | 599.59 | 0 | 600 | 0 | 0 | 4.4171 | 0 | 17.4239 | 0 | 0 | 0 | 4.4175 | 0 | 17.4128 | 0 | 600 | 2 | 1.0747 | 41.7 | 0 | 20 | 80 | 0 | 0 | 0.06 | 24.1295 | 18.9878 | 6.9214 | 0.20156 | 0.64238 | 23.5917 | 0.022264 | 0.001286 | 0.91191 | 0.001173 | 18.4341 | 18.339
2022-11-21 16:05:00.922 | 18505.39 | 95.423775 | 0 | 599.5688 | 0 | 600 | 0 | 0 | 4.4171 | 0 | 17.4239 | 0 | 0 | 0 | 4.4169 | 0 | 17.4266 | 0 | 600 | 2 | 1.0732 | 41.7 | 0 | 20 | 80 | 0 | 0 | 0.06 | 24.1355 | 18.9858 | 6.9366 | 0.20177 | 0.64231 | 23.6157 | 0.022262 | 0.001286 | 0.91191 | 0.001173 | 18.4343 | 18.3392
2022-11-21 16:05:07.107 | 18511.58 | 95.41857 | 0 | 599.5756 | 0 | 600 | 0 | 0 | 4.4171 | 0 | 17.4239 | 0 | 0 | 0 | 4.4161 | 0 | 17.4196 | 0 | 600 | 2 | 1.0736 | 41.7 | 0 | 20 | 80 | 0 | 0 | 0.06 | 24.1316 | 18.9871 | 6.9214 | 0.20126 | 0.64235 | 23.589 | 0.022263 | 0.001286 | 0.9119 | 0.001173 | 18.4314 | 18.3355
2022-11-21 16:05:13.270 | 18517.74 | 95.423775 | 0 | 599.5894 | 0 | 600 | 0 | 0 | 4.4171 | 0 | 17.4239 | 0 | 0 | 0 | 4.4164 | 0 | 17.43 | 0 | 600 | 2 | 1.0732 | 41.7 | 0 | 20 | 80 | 0 | 0 | 0.06 | 24.1226 | 18.9901 | 6.9244 | 0.20125 | 0.64245 | 23.597 | 0.022267 | 0.001286 | 0.91192 | 0.001173 | 18.4253 | 18.3293
2022-11-21 16:05:19.442 | 18523.91 | 95.39081 | 0 | 599.5858 | 0 | 600 | 0 | 0 | 4.4171 | 0 | 17.4239 | 0 | 0 | 0 | 4.4161 | 0 | 17.4192 | 0 | 600 | 2 | 1.076 | 41.7 | 0 | 20 | 80 | 0 | 0 | 0.06 | 24.1281 | 18.9883 | 6.929 | 0.20138 | 0.64239 | 23.597 | 0.022265 | 0.001286 | 0.91191 | 0.001173 | 18.4295 | 18.3339
2022-11-21 16:05:25.615 | 18530.08 | 95.385605 | 0 | 599.5961 | 0 | 600 | 0 | 0 | 4.4171 | 0 | 17.4239 | 0 | 0 | 0 | 4.4168 | 0 | 17.4135 | 0 | 600 | 2 | 1.0765 | 41.7 | 0 | 20 | 80 | 0 | 0 | 0.06 | 24.1101 | 18.9942 | 6.9214 | 0.20116 | 0.64259 | 23.597 | 0.022272 | 0.001286 | 0.91191 | 0.001173 | 18.4187 | 18.3217
2022-11-21 16:05:31.809 | 18536.28 | 95.368256 | 0 | 599.5995 | 0 | 600 | 0 | 0 | 4.4171 | 0 | 17.4239 | 0 | 0 | 0 | 4.4168 | 0 | 17.4265 | 0 | 600 | 2 | 1.078 | 41.7 | 0 | 20 | 80 | 0 | 0 | 0.06 | 24.1119 | 18.9934 | 6.9199 | 0.20141 | 0.64257 | 23.6211 | 0.02227 | 0.001286 | 0.9119 | 0.001173 | 18.4239 | 18.3273
2022-11-21 16:05:38.008 | 18542.48 | 95.385605 | 0 | 599.5888 | 0 | 600 | 0 | 0 | 4.4171 | 0 | 17.4239 | 0 | 0 | 0 | 4.4164 | 0 | 17.4193 | 0 | 600 | 2 | 1.0765 | 41.7 | 0 | 20 | 80 | 0 | 0 | 0.06 | 24.119 | 18.9913 | 6.9321 | 0.20137 | 0.64249 | 23.589 | 0.022268 | 0.001286 | 0.9119 | 0.001173 | 18.4291 | 18.3335
2022-11-21 16:05:44.178 | 18548.65 | 95.41337 | 0 | 599.5885 | 0 | 600 | 0 | 0 | 4.4171 | 0 | 17.4239 | 0 | 0 | 0 | 4.4164 | 0 | 17.4209 | 0 | 600 | 2 | 1.0741 | 41.7 | 0 | 20 | 80 | 0 | 0 | 0.06 | 24.1222 | 18.9902 | 6.9183 | 0.20097 | 0.64246 | 23.589 | 0.022266 | 0.001286 | 0.91188 | 0.001172 | 18.4252 | 18.3308
2022-11-21 16:05:50.357 | 18554.83 | 95.402954 | 0 | 599.5744 | 0 | 600 | 0 | 0 | 4.4171 | 0 | 17.4239 | 0 | 0 | 0 | 4.4154 | 0 | 17.4257 | 0 | 600 | 2 | 1.075 | 41.7 | 0 | 20 | 80 | 0 | 0 | 0.06 | 24.1266 | 18.9887 | 6.929 | 0.20151 | 0.64241 | 23.6077 | 0.022265 | 0.001286 | 0.91191 | 0.001173 | 18.4275 | 18.3316
2022-11-21 16:05:56.574 | 18561.04 | 95.43592 | 0 | 599.427 | 0 | 600 | 0 | 0 | 4.4171 | 0 | 17.4239 | 0 | 0 | 0 | 4.4166 | 0 | 17.4144 | 0 | 600 | 2 | 1.0721 | 41.7 | 0 | 20 | 80 | 0 | 0 | 0.06 | 24.118 | 18.9916 | 6.9382 | 0.20165 | 0.6425 | 23.597 | 0.022269 | 0.001286 | 0.91191 | 0.001173 | 18.4192 | 18.3223
2022-11-21 16:06:02.763 | 18567.23 | 95.427246 | 0 | 599.5529 | 0 | 600 | 0 | 0 | 4.4171 | 0 | 17.4239 | 0 | 0 | 0 | 4.4167 | 0 | 17.4256 | 0 | 600 | 2 | 1.0729 | 41.7 | 0 | 20 | 80 | 0 | 0 | 0.06 | 24.1111 | 18.9937 | 6.9229 | 0.20143 | 0.64258 | 23.6157 | 0.02227 | 0.001286 | 0.91189 | 0.001172 | 18.4205 | 18.324
2022-11-21 16:06:08.929 | 18573.4 | 95.38387 | 0 | 599.5214 | 0 | 600 | 0 | 0 | 4.4171 | 0 | 17.4239 | 0 | 0 | 0 | 4.4168 | 0 | 17.4161 | 0 | 600 | 2 | 1.0766 | 41.7 | 0 | 20 | 80 | 0 | 0 | 0.06 | 24.118 | 18.9916 | 6.9214 | 0.20109 | 0.6425 | 23.5917 | 0.022269 | 0.001286 | 0.91192 | 0.001173 | 18.425 | 18.3289
2022-11-21 16:06:15.108 | 18579.58 | 95.38213 | 0 | 599.514 | 0 | 600 | 0 | 0 | 4.4171 | 0 | 17.4239 | 0 | 0 | 0 | 4.4164 | 0 | 17.428 | 0 | 600 | 2 | 1.0768 | 41.7 | 0 | 20 | 80 | 0 | 0 | 0.06 | 24.1153 | 18.9924 | 6.9412 | 0.20177 | 0.64253 | 23.5997 | 0.02227 | 0.001286 | 0.91192 | 0.001173 | 18.4226 | 18.3264
2022-11-21 16:06:21.274 | 18585.74 | 95.387344 | 0 | 599.5035 | 0 | 600 | 0 | 0 | 4.4171 | 0 | 17.4239 | 0 | 0 | 0 | 4.4173 | 0 | 17.4158 | 0 | 600 | 2 | 1.0763 | 41.7 | 0 | 20 | 80 | 0 | 0 | 0.06 | 24.1069 | 18.9952 | 6.9458 | 0.20155 | 0.64263 | 23.6157 | 0.022273 | 0.001286 | 0.91191 | 0.001173 | 18.4157 | 18.3185
2022-11-21 16:06:27.457 | 18591.93 | 95.39948 | 0 | 599.3665 | 0 | 600 | 0 | 0 | 4.4171 | 0 | 17.4239 | 0 | 0 | 0 | 4.4161 | 0 | 17.4129 | 0 | 600 | 2 | 1.0753 | 41.7 | 0 | 20 | 80 | 0 | 0 | 0.06 | 24.1145 | 18.9925 | 6.9321 | 0.20178 | 0.64254 | 23.5917 | 0.02227 | 0.001286 | 0.91192 | 0.001173 | 18.4257 | 18.3294
2022-11-21 16:06:33.641 | 18598.11 | 95.4099 | 0 | 599.5382 | 0 | 600 | 0 | 0 | 4.4171 | 0 | 17.4239 | 0 | 0 | 0 | 4.4164 | 0 | 17.4123 | 0 | 600 | 2 | 1.0744 | 41.7 | 0 | 20 | 80 | 0 | 0 | 0.06 | 24.1099 | 18.9943 | 6.929 | 0.20172 | 0.64259 | 23.6184 | 0.022272 | 0.001286 | 0.91191 | 0.001173 | 18.4178 | 18.3207
2022-11-21 16:06:39.854 | 18604.32 | 95.39255 | 0 | 599.4679 | 0 | 600 | 0 | 0 | 4.4171 | 0 | 17.4239 | 0 | 0 | 0 | 4.4169 | 0 | 17.4198 | 0 | 600 | 2 | 1.0759 | 41.7 | 0 | 20 | 80 | 0 | 0 | 0.06 | 24.1073 | 18.995 | 6.9305 | 0.20213 | 0.64262 | 23.5917 | 0.022274 | 0.001286 | 0.91193 | 0.001173 | 18.4105 | 18.3122
2022-11-21 16:06:46.070 | 18610.54 | 95.425514 | 0 | 599.4538 | 0 | 600 | 0 | 0 | 4.4171 | 0 | 17.4239 | 0 | 0 | 0 | 4.4173 | 0 | 17.41 | 0 | 600 | 2 | 1.073 | 41.7 | 0 | 20 | 80 | 0 | 0 | 0.06 | 24.0998 | 18.9975 | 6.9351 | 0.20117 | 0.6427 | 23.5997 | 0.022276 | 0.001286 | 0.91192 | 0.001173 | 18.4094 | 18.3117
2022-11-21 16:06:52.254 | 18616.72 | 95.42204 | 0 | 599.4466 | 0 | 600 | 0 | 0 | 4.4171 | 0 | 17.4239 | 0 | 0 | 0 | 4.4169 | 0 | 17.4356 | 0 | 600 | 2 | 1.0733 | 41.7 | 0 | 20 | 80 | 0 | 0 | 0.06 | 24.1042 | 18.9961 | 6.9351 | 0.20149 | 0.64266 | 23.5917 | 0.022275 | 0.001286 | 0.91192 | 0.001173 | 18.4119 | 18.3144
2022-11-21 16:06:58.423 | 18622.89 | 95.406425 | 0 | 599.478 | 0 | 600 | 0 | 0 | 4.4171 | 0 | 17.4239 | 0 | 0 | 0 | 4.4172 | 0 | 17.4198 | 0 | 600 | 2 | 1.0747 | 41.7 | 0 | 20 | 80 | 0 | 0 | 0.06 | 24.1072 | 18.9952 | 6.9244 | 0.20105 | 0.64262 | 23.581 | 0.022274 | 0.001286 | 0.91194 | 0.001173 | 18.4129 | 18.3152
2022-11-21 16:07:04.623 | 18629.09 | 95.3804 | 0 | 599.3903 | 0 | 600 | 0 | 0 | 4.4171 | 0 | 17.4239 | 0 | 0 | 0 | 4.4169 | 0 | 17.4246 | 0 | 600 | 2 | 1.0769 | 41.7 | 0 | 20 | 80 | 0 | 0 | 0.06 | 24.0924 | 18.9999 | 6.9397 | 0.20179 | 0.64279 | 23.605 | 0.022279 | 0.001286 | 0.91192 | 0.001173 | 18.4053 | 18.3069
2022-11-21 16:07:10.837 | 18635.31 | 95.408165 | 0 | 599.5093 | 0 | 600 | 0 | 0 | 4.4171 | 0 | 17.4239 | 0 | 0 | 0 | 4.4165 | 0 | 17.4166 | 0 | 600 | 2 | 1.0745 | 41.7 | 0 | 20 | 80 | 0 | 0 | 0.06 | 24.1028 | 18.9967 | 6.9244 | 0.20102 | 0.64267 | 23.5783 | 0.022274 | 0.001286 | 0.91191 | 0.001173 | 18.4152 | 18.3175
2022-11-21 16:07:17.013 | 18641.48 | 95.37693 | 0 | 599.5058 | 0 | 600 | 0 | 0 | 4.4171 | 0 | 17.4239 | 0 | 0 | 0 | 4.4154 | 0 | 17.4218 | 0 | 600 | 2 | 1.0772 | 41.7 | 0 | 20 | 80 | 0 | 0 | 0.06 | 24.1044 | 18.9959 | 6.9397 | 0.20192 | 0.64265 | 23.6157 | 0.022274 | 0.001286 | 0.91192 | 0.001173 | 18.408 | 18.3102
2022-11-21 16:07:23.166 | 18647.64 | 95.39775 | 0 | 599.5268 | 0 | 600 | 0 | 0 | 4.4171 | 0 | 17.4239 | 0 | 0 | 0 | 4.4166 | 0 | 17.4162 | 0 | 600 | 2 | 1.0754 | 41.7 | 0 | 20 | 80 | 0 | 0 | 0.06 | 24.0941 | 18.9993 | 6.9229 | 0.20143 | 0.64277 | 23.6157 | 0.022277 | 0.001286 | 0.91191 | 0.001173 | 18.4023 | 18.3036
2022-11-21 16:07:29.355 | 18653.83 | 95.43766 | 0 | 599.5268 | 0 | 600 | 0 | 0 | 4.4171 | 0 | 17.4239 | 0 | 0 | 0 | 4.417 | 0 | 17.425 | 0 | 600 | 2 | 1.072 | 41.7 | 0 | 20 | 80 | 0 | 0 | 0.06 | 24.0943 | 18.9993 | 6.9351 | 0.20166 | 0.64277 | 23.605 | 0.022278 | 0.001286 | 0.91191 | 0.001173 | 18.4026 | 18.3034
2022-11-21 16:07:35.547 | 18660.02 | 95.39775 | 0 | 599.5479 | 0 | 600 | 0 | 0 | 4.4171 | 0 | 17.4239 | 0 | 0 | 0 | 4.4156 | 0 | 17.4204 | 0 | 600 | 2 | 1.0754 | 41.7 | 0 | 20 | 80 | 0 | 0 | 0.06 | 24.0919 | 19 | 6.929 | 0.20164 | 0.64279 | 23.6184 | 0.022278 | 0.001286 | 0.91191 | 0.001173 | 18.4102 | 18.3123
2022-11-21 16:07:41.740 | 18666.21 | 95.40469 | 0 | 599.5726 | 0 | 600 | 0 | 0 | 4.4171 | 0 | 17.4239 | 0 | 0 | 0 | 4.417 | 0 | 17.4194 | 0 | 600 | 2 | 1.0748 | 41.7 | 0 | 20 | 80 | 0 | 0 | 0.06 | 24.0963 | 18.9987 | 6.9412 | 0.20157 | 0.64274 | 23.5837 | 0.022277 | 0.001286 | 0.91191 | 0.001173 | 18.4117 | 18.314
2022-11-21 16:07:47.932 | 18672.4 | 95.36305 | 0 | 599.5762 | 0 | 600 | 0 | 0 | 4.4171 | 0 | 17.4239 | 0 | 0 | 0 | 4.4167 | 0 | 17.4159 | 0 | 600 | 2 | 1.0784 | 41.7 | 0 | 20 | 80 | 0 | 0 | 0.06 | 24.0919 | 18.9999 | 6.9305 | 0.20181 | 0.64279 | 23.6291 | 0.02228 | 0.001286 | 0.91195 | 0.001173 | 18.4028 | 18.3036
2022-11-21 16:07:54.129 | 18678.6 | 95.368256 | 0 | 599.5938 | 0 | 600 | 0 | 0 | 4.4171 | 0 | 17.4239 | 0 | 0 | 0 | 4.4156 | 0 | 17.419 | 0 | 600 | 2 | 1.078 | 41.7 | 0 | 20 | 80 | 0 | 0 | 0.06 | 24.0924 | 18.9997 | 6.9305 | 0.20191 | 0.64279 | 23.6371 | 0.022278 | 0.001286 | 0.91192 | 0.001173 | 18.402 | 18.3034
2022-11-21 16:08:00.314 | 18684.78 | 95.38908 | 0 | 599.587 | 0 | 600 | 0 | 0 | 4.4171 | 0 | 17.4239 | 0 | 0 | 0 | 4.4174 | 0 | 17.4175 | 0 | 600 | 2 | 1.0762 | 41.7 | 0 | 20 | 80 | 0 | 0 | 0.06 | 24.0982 | 18.998 | 6.9321 | 0.2012 | 0.64272 | 23.597 | 0.022277 | 0.001286 | 0.91194 | 0.001173 | 18.4076 | 18.3095
2022-11-21 16:08:06.518 | 18690.99 | 95.368256 | 0 | 599.5942 | 0 | 600 | 0 | 0 | 4.4171 | 0 | 17.4239 | 0 | 0 | 0 | 4.4166 | 0 | 17.4244 | 0 | 600 | 2 | 1.078 | 41.7 | 0 | 20 | 80 | 0 | 0 | 0.06 | 24.087 | 19.0017 | 6.9351 | 0.20195 | 0.64285 | 23.5917 | 0.022281 | 0.001286 | 0.91192 | 0.001173 | 18.3969 | 18.2975
2022-11-21 16:08:12.718 | 18697.19 | 95.43592 | 0 | 599.5943 | 0 | 600 | 0 | 0 | 4.4171 | 0 | 17.4239 | 0 | 0 | 0 | 4.416 | 0 | 17.4175 | 0 | 600 | 2 | 1.0721 | 41.7 | 0 | 20 | 80 | 0 | 0 | 0.06 | 24.0822 | 19.0032 | 6.9244 | 0.20173 | 0.6429 | 23.5997 | 0.022283 | 0.001286 | 0.91194 | 0.001173 | 18.3965 | 18.2973
2022-11-21 16:08:18.889 | 18703.36 | 95.428986 | 0 | 599.6014 | 0 | 600 | 0 | 0 | 4.4171 | 0 | 17.4239 | 0 | 0 | 0 | 4.4164 | 0 | 17.4261 | 0 | 600 | 2 | 1.0727 | 41.7 | 0 | 20 | 80 | 0 | 0 | 0.06 | 24.0896 | 19.0008 | 6.9397 | 0.20151 | 0.64282 | 23.605 | 0.02228 | 0.001286 | 0.91194 | 0.001173 | 18.4068 | 18.3089
2022-11-21 16:08:25.077 | 18709.55 | 95.427246 | 0 | 599.6017 | 0 | 600 | 0 | 0 | 4.4171 | 0 | 17.4239 | 0 | 0 | 0 | 4.4165 | 0 | 17.4213 | 0 | 600 | 2 | 1.0729 | 41.7 | 0 | 20 | 80 | 0 | 0 | 0.06 | 24.1045 | 18.9959 | 6.9305 | 0.20209 | 0.64265 | 23.589 | 0.022274 | 0.001286 | 0.91192 | 0.001173 | 18.4152 | 18.3181
2022-11-21 16:08:31.279 | 18715.75 | 95.425514 | 0 | 599.5845 | 0 | 600 | 0 | 0 | 4.4171 | 0 | 17.4239 | 0 | 0 | 0 | 4.4161 | 0 | 17.4243 | 0 | 600 | 2 | 1.073 | 41.7 | 0 | 20 | 80 | 0 | 0 | 0.06 | 24.1049 | 18.9957 | 6.9397 | 0.20195 | 0.64265 | 23.6184 | 0.022274 | 0.001286 | 0.91191 | 0.001173 | 18.4162 | 18.3194
2022-11-21 16:08:37.443 | 18721.91 | 95.35958 | 0 | 599.5919 | 0 | 600 | 0 | 0 | 4.4171 | 0 | 17.4239 | 0 | 0 | 0 | 4.4159 | 0 | 17.4201 | 0 | 600 | 2 | 1.0787 | 41.7 | 0 | 20 | 80 | 0 | 0 | 0.06 | 24.1 | 18.9975 | 6.9504 | 0.20184 | 0.6427 | 23.5837 | 0.022276 | 0.001286 | 0.91194 | 0.001173 | 18.4067 | 18.3088
2022-11-21 16:08:43.612 | 18728.08 | 95.368256 | 0 | 599.5746 | 0 | 600 | 0 | 0 | 4.4171 | 0 | 17.4239 | 0 | 0 | 0 | 4.4166 | 0 | 17.4233 | 0 | 600 | 2 | 1.078 | 41.7 | 0 | 20 | 80 | 0 | 0 | 0.06 | 24.1006 | 18.9972 | 6.9565 | 0.20228 | 0.6427 | 23.605 | 0.022276 | 0.001286 | 0.91193 | 0.001173 | 18.4134 | 18.3156
2022-11-21 16:08:49.824 | 18734.29 | 95.39775 | 0 | 599.5574 | 0 | 600 | 0 | 0 | 4.4171 | 0 | 17.4239 | 0 | 0 | 0 | 4.4171 | 0 | 17.4278 | 0 | 600 | 2 | 1.0754 | 41.7 | 0 | 20 | 80 | 0 | 0 | 0.06 | 24.1026 | 18.9966 | 6.9489 | 0.20196 | 0.64267 | 23.597 | 0.022275 | 0.001286 | 0.91192 | 0.001173 | 18.4097 | 18.3119
2022-11-21 16:08:56.022 | 18740.49 | 95.39602 | 0 | 599.5575 | 0 | 600 | 0 | 0 | 4.4171 | 0 | 17.4239 | 0 | 0 | 0 | 4.4169 | 0 | 17.4126 | 0 | 600 | 2 | 1.0756 | 41.7 | 0 | 20 | 80 | 0 | 0 | 0.06 | 24.0878 | 19.0014 | 6.9321 | 0.2017 | 0.64284 | 23.6157 | 0.022281 | 0.001286 | 0.91194 | 0.001173 | 18.4 | 18.3006
2022-11-21 16:09:02.224 | 18746.69 | 95.41857 | 0 | 599.5264 | 0 | 600 | 0 | 0 | 4.4171 | 0 | 17.4239 | 0 | 0 | 0 | 4.4161 | 0 | 17.4181 | 0 | 600 | 2 | 1.0736 | 41.7 | 0 | 20 | 80 | 0 | 0 | 0.06 | 24.0791 | 19.0042 | 6.9305 | 0.20172 | 0.64294 | 23.6211 | 0.022284 | 0.001286 | 0.91194 | 0.001173 | 18.3935 | 18.2938
2022-11-21 16:09:08.399 | 18752.87 | 95.43246 | 0 | 599.5057 | 0 | 600 | 0 | 0 | 4.4171 | 0 | 17.4239 | 0 | 0 | 0 | 4.4175 | 0 | 17.407 | 0 | 600 | 2 | 1.0724 | 41.7 | 0 | 20 | 80 | 0 | 0 | 0.06 | 24.086 | 19.0019 | 6.929 | 0.20167 | 0.64286 | 23.6211 | 0.022281 | 0.001286 | 0.91193 | 0.001173 | 18.4032 | 18.3044
2022-11-21 16:09:14.594 | 18759.06 | 95.41857 | 0 | 599.4918 | 0 | 600 | 0 | 0 | 4.4171 | 0 | 17.4239 | 0 | 0 | 0 | 4.4154 | 0 | 17.408 | 0 | 600 | 2 | 1.0736 | 41.7 | 0 | 20 | 80 | 0 | 0 | 0.06 | 24.0975 | 18.9981 | 6.9321 | 0.20173 | 0.64273 | 23.6184 | 0.022277 | 0.001286 | 0.91192 | 0.001173 | 18.4132 | 18.3157
2022-11-21 16:09:20.777 | 18765.25 | 95.38387 | 0 | 599.4431 | 0 | 600 | 0 | 0 | 4.4171 | 0 | 17.4239 | 0 | 0 | 0 | 4.4165 | 0 | 17.4225 | 0 | 600 | 2 | 1.0766 | 41.7 | 0 | 20 | 80 | 0 | 0 | 0.06 | 24.0934 | 18.9995 | 6.9336 | 0.20177 | 0.64278 | 23.6184 | 0.022278 | 0.001286 | 0.91192 | 0.001173 | 18.4054 | 18.3069
2022-11-21 16:09:26.970 | 18771.44 | 95.39948 | 0 | 599.4188 | 0 | 600 | 0 | 0 | 4.4171 | 0 | 17.4239 | 0 | 0 | 0 | 4.4159 | 0 | 17.424 | 0 | 600 | 2 | 1.0753 | 41.7 | 0 | 20 | 80 | 0 | 0 | 0.06 | 24.0869 | 19.0018 | 6.9412 | 0.20164 | 0.64285 | 23.589 | 0.022281 | 0.001286 | 0.91193 | 0.001173 | 18.401 | 18.3025
2022-11-21 16:09:33.150 | 18777.62 | 95.39602 | 0 | 599.3912 | 0 | 600 | 0 | 0 | 4.4171 | 0 | 17.4239 | 0 | 0 | 0 | 4.4167 | 0 | 17.4172 | 0 | 600 | 2 | 1.0756 | 41.7 | 0 | 20 | 80 | 0 | 0 | 0.06 | 24.0902 | 19.0005 | 6.9443 | 0.20212 | 0.64281 | 23.6211 | 0.022281 | 0.001286 | 0.91195 | 0.001173 | 18.3981 | 18.2984
2022-11-21 16:09:39.343 | 18783.81 | 95.406425 | 0 | 599.3702 | 0 | 600 | 0 | 0 | 4.4171 | 0 | 17.4239 | 0 | 0 | 0 | 4.4164 | 0 | 17.4259 | 0 | 600 | 2 | 1.0747 | 41.7 | 0 | 20 | 80 | 0 | 0 | 0.06 | 24.0849 | 19.0024 | 6.9336 | 0.20167 | 0.64287 | 23.6184 | 0.022283 | 0.001286 | 0.91194 | 0.001173 | 18.3949 | 18.2948
2022-11-21 16:09:45.516 | 18789.99 | 95.43072 | 0 | 599.3602 | 0 | 600 | 0 | 0 | 4.4171 | 0 | 17.4239 | 0 | 0 | 0 | 4.416 | 0 | 17.4231 | 0 | 600 | 2 | 1.0726 | 41.7 | 0 | 20 | 80 | 0 | 0 | 0.06 | 24.0808 | 19.0037 | 6.9366 | 0.20187 | 0.64292 | 23.6264 | 0.022284 | 0.001286 | 0.91195 | 0.001173 | 18.3957 | 18.2959
2022-11-21 16:09:51.700 | 18796.17 | 95.428986 | 0 | 599.3747 | 0 | 600 | 0 | 0 | 4.4171 | 0 | 17.4239 | 0 | 0 | 0 | 4.4158 | 0 | 17.4253 | 0 | 600 | 2 | 1.0727 | 41.7 | 0 | 20 | 80 | 0 | 0 | 0.06 | 24.0781 | 19.0046 | 6.9168 | 0.20159 | 0.64295 | 23.6344 | 0.022284 | 0.001286 | 0.91192 | 0.001173 | 18.3981 | 18.299
2022-11-21 16:09:57.879 | 18802.35 | 95.41684 | 0 | 599.3503 | 0 | 600 | 0 | 0 | 4.4171 | 0 | 17.4239 | 0 | 0 | 0 | 4.4168 | 0 | 17.4229 | 0 | 600 | 2 | 1.0738 | 41.7 | 0 | 20 | 80 | 0 | 0 | 0.06 | 24.0882 | 19.0013 | 6.9397 | 0.20169 | 0.64283 | 23.565 | 0.022281 | 0.001286 | 0.91193 | 0.001173 | 18.4023 | 18.3029
2022-11-21 16:10:04.098 | 18808.57 | 95.43939 | 0 | 599.3575 | 0 | 600 | 0 | 0 | 4.4171 | 0 | 17.4239 | 0 | 0 | 0 | 4.4166 | 0 | 17.4095 | 0 | 600 | 2 | 1.0718 | 41.7 | 0 | 20 | 80 | 0 | 0 | 0.06 | 24.0877 | 19.0012 | 6.9321 | 0.20237 | 0.64284 | 23.5917 | 0.022281 | 0.001286 | 0.91196 | 0.001173 | 18.3987 | 18.2995
2022-11-21 16:10:10.300 | 18814.77 | 95.42204 | 0 | 599.3544 | 0 | 600 | 0 | 0 | 4.4171 | 0 | 17.4239 | 0 | 0 | 0 | 4.4162 | 0 | 17.416 | 0 | 600 | 2 | 1.0733 | 41.7 | 0 | 20 | 80 | 0 | 0 | 0.06 | 24.07 | 19.007 | 6.9473 | 0.20237 | 0.64304 | 23.6344 | 0.022287 | 0.001286 | 0.91193 | 0.001173 | 18.385 | 18.2845
2022-11-21 16:10:16.480 | 18820.95 | 95.39948 | 0 | 599.3478 | 0 | 600 | 0 | 0 | 4.4171 | 0 | 17.4239 | 0 | 0 | 0 | 4.4172 | 0 | 17.4286 | 0 | 600 | 2 | 1.0753 | 41.7 | 0 | 20 | 80 | 0 | 0 | 0.06 | 24.078 | 19.0044 | 6.9489 | 0.20254 | 0.64295 | 23.6451 | 0.022285 | 0.001286 | 0.91194 | 0.001173 | 18.3913 | 18.2911
2022-11-21 16:10:22.694 | 18827.16 | 95.35264 | 0 | 599.348 | 0 | 600 | 0 | 0 | 4.4171 | 0 | 17.4239 | 0 | 0 | 0 | 4.4163 | 0 | 17.4184 | 0 | 600 | 2 | 1.0793 | 41.7 | 0 | 20 | 80 | 0 | 0 | 0.06 | 24.0806 | 19.0037 | 6.9397 | 0.20198 | 0.64292 | 23.6211 | 0.022284 | 0.001286 | 0.91194 | 0.001173 | 18.3876 | 18.2872
2022-11-21 16:10:28.868 | 18833.34 | 95.39948 | 0 | 599.3481 | 0 | 600 | 0 | 0 | 4.4171 | 0 | 17.4239 | 0 | 0 | 0 | 4.4168 | 0 | 17.4224 | 0 | 600 | 2 | 1.0753 | 41.7 | 0 | 20 | 80 | 0 | 0 | 0.06 | 24.0704 | 19.007 | 6.9397 | 0.20205 | 0.64303 | 23.6264 | 0.022287 | 0.001286 | 0.91194 | 0.001173 | 18.3872 | 18.2867
2022-11-21 16:10:35.059 | 18839.53 | 95.425514 | 0 | 599.3624 | 0 | 600 | 0 | 0 | 4.4171 | 0 | 17.4239 | 0 | 0 | 0 | 4.4159 | 0 | 17.4162 | 0 | 600 | 2 | 1.073 | 41.7 | 0 | 20 | 80 | 0 | 0 | 0.06 | 24.0736 | 19.0059 | 6.9275 | 0.20172 | 0.643 | 23.6291 | 0.022287 | 0.001286 | 0.91194 | 0.001173 | 18.3964 | 18.2975
2022-11-21 16:10:41.229 | 18845.7 | 95.39428 | 0 | 599.3941 | 0 | 600 | 0 | 0 | 4.4171 | 0 | 17.4239 | 0 | 0 | 0 | 4.4159 | 0 | 17.4202 | 0 | 600 | 2 | 1.0757 | 41.7 | 0 | 20 | 80 | 0 | 0 | 0.06 | 24.0802 | 19.004 | 6.955 | 0.20197 | 0.64292 | 23.5837 | 0.022284 | 0.001286 | 0.91194 | 0.001173 | 18.3972 | 18.2981
2022-11-21 16:10:47.423 | 18851.89 | 95.387344 | 0 | 599.4224 | 0 | 600 | 0 | 0 | 4.4171 | 0 | 17.4239 | 0 | 0 | 0 | 4.4167 | 0 | 17.4233 | 0 | 600 | 2 | 1.0763 | 41.7 | 0 | 20 | 80 | 0 | 0 | 0.06 | 24.0821 | 19.0033 | 6.958 | 0.20222 | 0.6429 | 23.597 | 0.022284 | 0.001286 | 0.91197 | 0.001173 | 18.3958 | 18.2966
2022-11-21 16:10:53.584 | 18858.05 | 95.43246 | 0 | 599.4331 | 0 | 600 | 0 | 0 | 4.4171 | 0 | 17.4239 | 0 | 0 | 0 | 4.4171 | 0 | 17.4164 | 0 | 600 | 2 | 1.0724 | 41.7 | 0 | 20 | 80 | 0 | 0 | 0.06 | 24.0777 | 19.0046 | 6.9458 | 0.20209 | 0.64295 | 23.6157 | 0.022285 | 0.001286 | 0.91194 | 0.001173 | 18.3923 | 18.2926
2022-11-21 16:10:59.795 | 18864.26 | 95.39081 | 0 | 599.4334 | 0 | 600 | 0 | 0 | 4.4171 | 0 | 17.4239 | 0 | 0 | 0 | 4.4153 | 0 | 17.4174 | 0 | 600 | 2 | 1.076 | 41.7 | 0 | 20 | 80 | 0 | 0 | 0.06 | 24.0866 | 19.0018 | 6.9351 | 0.20169 | 0.64285 | 23.6077 | 0.022282 | 0.001286 | 0.91196 | 0.001173 | 18.3987 | 18.2999
2022-11-21 16:11:05.989 | 18870.46 | 95.39602 | 0 | 599.4404 | 0 | 600 | 0 | 0 | 4.4171 | 0 | 17.4239 | 0 | 0 | 0 | 4.4169 | 0 | 17.4252 | 0 | 600 | 2 | 1.0756 | 41.7 | 0 | 20 | 80 | 0 | 0 | 0.06 | 24.0858 | 19.0019 | 6.9366 | 0.20199 | 0.64286 | 23.6291 | 0.022282 | 0.001286 | 0.91194 | 0.001173 | 18.3958 | 18.2963
2022-11-21 16:11:12.149 | 18876.62 | 95.41337 | 0 | 599.4337 | 0 | 600 | 0 | 0 | 4.4171 | 0 | 17.4239 | 0 | 0 | 0 | 4.4165 | 0 | 17.4293 | 0 | 600 | 2 | 1.0741 | 41.7 | 0 | 20 | 80 | 0 | 0 | 0.06 | 24.0693 | 19.0073 | 6.9473 | 0.2024 | 0.64304 | 23.6371 | 0.022289 | 0.001286 | 0.91196 | 0.001173 | 18.3884 | 18.2878
2022-11-21 16:11:18.334 | 18882.8 | 95.3804 | 0 | 599.4302 | 0 | 600 | 0 | 0 | 4.4171 | 0 | 17.4239 | 0 | 0 | 0 | 4.4162 | 0 | 17.4184 | 0 | 600 | 2 | 1.0769 | 41.7 | 0 | 20 | 80 | 0 | 0 | 0.06 | 24.0646 | 19.009 | 6.929 | 0.20161 | 0.6431 | 23.6157 | 0.022291 | 0.001286 | 0.91197 | 0.001173 | 18.3836 | 18.2825
2022-11-21 16:11:24.531 | 18889 | 95.41857 | 0 | 599.4374 | 0 | 600 | 0 | 0 | 4.4171 | 0 | 17.4239 | 0 | 0 | 0 | 4.4172 | 0 | 17.4221 | 0 | 600 | 2 | 1.0736 | 41.7 | 0 | 20 | 80 | 0 | 0 | 0.06 | 24.0729 | 19.0062 | 6.9412 | 0.20218 | 0.643 | 23.5837 | 0.022287 | 0.001286 | 0.91194 | 0.001173 | 18.3921 | 18.2922
2022-11-21 16:11:30.756 | 18895.23 | 95.423775 | 0 | 599.4482 | 0 | 600 | 0 | 0 | 4.4171 | 0 | 17.4239 | 0 | 0 | 0 | 4.416 | 0 | 17.4213 | 0 | 600 | 2 | 1.0732 | 41.7 | 0 | 20 | 80 | 0 | 0 | 0.06 | 24.0803 | 19.0037 | 6.9412 | 0.20158 | 0.64292 | 23.5837 | 0.022283 | 0.001286 | 0.91194 | 0.001173 | 18.3947 | 18.2949
2022-11-21 16:11:36.945 | 18901.42 | 95.428986 | 0 | 599.4412 | 0 | 600 | 0 | 0 | 4.4171 | 0 | 17.4239 | 0 | 0 | 0 | 4.4166 | 0 | 17.4179 | 0 | 600 | 2 | 1.0727 | 41.7 | 0 | 20 | 80 | 0 | 0 | 0.06 | 24.0689 | 19.0074 | 6.9336 | 0.20191 | 0.64305 | 23.6211 | 0.022289 | 0.001286 | 0.91197 | 0.001173 | 18.383 | 18.2818
2022-11-21 16:11:43.116 | 18907.59 | 95.427246 | 0 | 599.4414 | 0 | 600 | 0 | 0 | 4.4171 | 0 | 17.4239 | 0 | 0 | 0 | 4.4162 | 0 | 17.4252 | 0 | 600 | 2 | 1.0729 | 41.7 | 0 | 20 | 80 | 0 | 0 | 0.06 | 24.068 | 19.0079 | 6.9412 | 0.2019 | 0.64306 | 23.5837 | 0.022289 | 0.001286 | 0.91195 | 0.001173 | 18.3825 | 18.281
2022-11-21 16:11:49.304 | 18913.77 | 95.4099 | 0 | 599.4488 | 0 | 600 | 0 | 0 | 4.4171 | 0 | 17.4239 | 0 | 0 | 0 | 4.4155 | 0 | 17.4187 | 0 | 600 | 2 | 1.0744 | 41.7 | 0 | 20 | 80 | 0 | 0 | 0.06 | 24.066 | 19.0086 | 6.9244 | 0.20118 | 0.64308 | 23.5917 | 0.02229 | 0.001286 | 0.91195 | 0.001173 | 18.3794 | 18.2779
2022-11-21 16:11:55.470 | 18919.94 | 95.3752 | 0 | 599.4559 | 0 | 600 | 0 | 0 | 4.4171 | 0 | 17.4239 | 0 | 0 | 0 | 4.4155 | 0 | 17.4188 | 0 | 600 | 2 | 1.0774 | 41.7 | 0 | 20 | 80 | 0 | 0 | 0.06 | 24.0691 | 19.0074 | 6.9366 | 0.20186 | 0.64304 | 23.6184 | 0.022289 | 0.001286 | 0.91197 | 0.001173 | 18.3801 | 18.2784
2022-11-21 16:12:01.675 | 18926.15 | 95.36652 | 0 | 599.4526 | 0 | 600 | 0 | 0 | 4.4171 | 0 | 17.4239 | 0 | 0 | 0 | 4.4178 | 0 | 17.4274 | 0 | 600 | 2 | 1.0781 | 41.7 | 0 | 20 | 80 | 0 | 0 | 0.06 | 24.0593 | 19.0104 | 6.9473 | 0.20279 | 0.64316 | 23.6691 | 0.022293 | 0.001286 | 0.91197 | 0.001173 | 18.3812 | 18.2799
2022-11-21 16:12:07.881 | 18932.35 | 95.43072 | 0 | 599.4459 | 0 | 600 | 0 | 0 | 4.4171 | 0 | 17.4239 | 0 | 0 | 0 | 4.4167 | 0 | 17.4147 | 0 | 600 | 2 | 1.0726 | 41.7 | 0 | 20 | 80 | 0 | 0 | 0.06 | 24.0783 | 19.0044 | 6.9199 | 0.20147 | 0.64294 | 23.6264 | 0.022285 | 0.001286 | 0.91196 | 0.001173 | 18.3961 | 18.2967
2022-11-21 16:12:14.051 | 18938.52 | 95.39255 | 0 | 599.4497 | 0 | 600 | 0 | 0 | 4.4171 | 0 | 17.4239 | 0 | 0 | 0 | 4.417 | 0 | 17.4249 | 0 | 600 | 2 | 1.0759 | 41.7 | 0 | 20 | 80 | 0 | 0 | 0.06 | 24.0768 | 19.0049 | 6.9397 | 0.20195 | 0.64296 | 23.6184 | 0.022285 | 0.001286 | 0.91195 | 0.001173 | 18.3933 | 18.2933
2022-11-21 16:12:20.238 | 18944.71 | 95.38213 | 0 | 599.4849 | 0 | 600 | 0 | 0 | 4.4171 | 0 | 17.4239 | 0 | 0 | 0 | 4.4159 | 0 | 17.4149 | 0 | 600 | 2 | 1.0768 | 41.7 | 0 | 20 | 80 | 0 | 0 | 0.06 | 24.0823 | 19.0031 | 6.9336 | 0.20181 | 0.6429 | 23.6211 | 0.022283 | 0.001286 | 0.91193 | 0.001173 | 18.3954 | 18.2958
2022-11-21 16:12:26.421 | 18950.89 | 95.406425 | 0 | 599.4604 | 0 | 600 | 0 | 0 | 4.4171 | 0 | 17.4239 | 0 | 0 | 0 | 4.417 | 0 | 17.4222 | 0 | 600 | 2 | 1.0747 | 41.7 | 0 | 20 | 80 | 0 | 0 | 0.06 | 24.0679 | 19.0077 | 6.9489 | 0.20251 | 0.64306 | 23.6424 | 0.022289 | 0.001286 | 0.91197 | 0.001173 | 18.3815 | 18.2805
2022-11-21 16:12:32.614 | 18957.08 | 95.4099 | 0 | 599.4502 | 0 | 600 | 0 | 0 | 4.4171 | 0 | 17.4239 | 0 | 0 | 0 | 4.4164 | 0 | 17.409 | 0 | 600 | 2 | 1.0744 | 41.7 | 0 | 20 | 80 | 0 | 0 | 0.06 | 24.0686 | 19.0075 | 6.9275 | 0.20192 | 0.64305 | 23.6451 | 0.022288 | 0.001286 | 0.91193 | 0.001173 | 18.3861 | 18.2851
2022-11-21 16:12:38.800 | 18963.27 | 95.39602 | 0 | 599.4435 | 0 | 600 | 0 | 0 | 4.4171 | 0 | 17.4239 | 0 | 0 | 0 | 4.4155 | 0 | 17.4086 | 0 | 600 | 2 | 1.0756 | 41.7 | 0 | 20 | 80 | 0 | 0 | 0.06 | 24.0688 | 19.0074 | 6.9321 | 0.20205 | 0.64305 | 23.6451 | 0.022288 | 0.001286 | 0.91195 | 0.001173 | 18.3864 | 18.2858
2022-11-21 16:12:44.993 | 18969.46 | 95.39428 | 0 | 599.4541 | 0 | 600 | 0 | 0 | 4.4171 | 0 | 17.4239 | 0 | 0 | 0 | 4.4158 | 0 | 17.4227 | 0 | 600 | 2 | 1.0757 | 41.7 | 0 | 20 | 80 | 0 | 0 | 0.06 | 24.068 | 19.0076 | 6.9351 | 0.20227 | 0.64306 | 23.6558 | 0.022289 | 0.001286 | 0.91197 | 0.001173 | 18.3827 | 18.2816
2022-11-21 16:12:51.175 | 18975.65 | 95.39602 | 0 | 599.4613 | 0 | 600 | 0 | 0 | 4.4171 | 0 | 17.4239 | 0 | 0 | 0 | 4.4159 | 0 | 17.4159 | 0 | 600 | 2 | 1.0756 | 41.7 | 0 | 20 | 80 | 0 | 0 | 0.06 | 24.0703 | 19.0071 | 6.9366 | 0.20189 | 0.64303 | 23.6211 | 0.022289 | 0.001286 | 0.91196 | 0.001173 | 18.3864 | 18.2858
2022-11-21 16:12:57.361 | 18981.83 | 95.3804 | 0 | 599.4581 | 0 | 600 | 0 | 0 | 4.4171 | 0 | 17.4239 | 0 | 0 | 0 | 4.4166 | 0 | 17.4169 | 0 | 600 | 2 | 1.0769 | 41.7 | 0 | 20 | 80 | 0 | 0 | 0.06 | 24.071 | 19.0068 | 6.9351 | 0.20138 | 0.64302 | 23.5997 | 0.022288 | 0.001286 | 0.91197 | 0.001173 | 18.3915 | 18.2921
2022-11-21 16:13:03.530 | 18988 | 95.41337 | 0 | 599.4303 | 0 | 600 | 0 | 0 | 4.4171 | 0 | 17.4239 | 0 | 0 | 0 | 4.4156 | 0 | 17.421 | 0 | 600 | 2 | 1.0741 | 41.7 | 0 | 20 | 80 | 0 | 0 | 0.06 | 24.0754 | 19.0052 | 6.929 | 0.2026 | 0.64298 | 23.6504 | 0.022286 | 0.001286 | 0.91195 | 0.001173 | 18.3948 | 18.295
2022-11-21 16:13:09.711 | 18994.18 | 95.43939 | 0 | 599.4271 | 0 | 600 | 0 | 0 | 4.4171 | 0 | 17.4239 | 0 | 0 | 0 | 4.4172 | 0 | 17.4188 | 0 | 600 | 2 | 1.0718 | 41.7 | 0 | 20 | 80 | 0 | 0 | 0.06 | 24.0681 | 19.0076 | 6.9351 | 0.20209 | 0.64306 | 23.597 | 0.022289 | 0.001286 | 0.91195 | 0.001173 | 18.3852 | 18.2846
2022-11-21 16:13:15.913 | 19000.38 | 95.44807 | 0 | 599.4343 | 0 | 600 | 0 | 0 | 4.4171 | 0 | 17.4239 | 0 | 0 | 0 | 4.4158 | 0 | 17.4164 | 0 | 600 | 2 | 1.0711 | 41.7 | 0 | 20 | 80 | 0 | 0 | 0.06 | 24.058 | 19.011 | 6.9473 | 0.20202 | 0.64317 | 23.6211 | 0.022293 | 0.001286 | 0.91197 | 0.001173 | 18.3737 | 18.2722
2022-11-21 16:13:22.091 | 19006.56 | 95.39948 | 0 | 599.41 | 0 | 600 | 0 | 0 | 4.4171 | 0 | 17.4239 | 0 | 0 | 0 | 4.4165 | 0 | 17.4231 | 0 | 600 | 2 | 1.0753 | 41.7 | 0 | 20 | 80 | 0 | 0 | 0.06 | 24.0609 | 19.0101 | 6.9336 | 0.2023 | 0.64314 | 23.6344 | 0.022292 | 0.001286 | 0.91195 | 0.001173 | 18.3778 | 18.2761
2022-11-21 16:13:28.271 | 19012.74 | 95.3752 | 0 | 599.4138 | 0 | 600 | 0 | 0 | 4.4171 | 0 | 17.4239 | 0 | 0 | 0 | 4.4167 | 0 | 17.4234 | 0 | 600 | 2 | 1.0774 | 41.7 | 0 | 20 | 80 | 0 | 0 | 0.06 | 24.0752 | 19.0054 | 6.9382 | 0.20213 | 0.64298 | 23.6371 | 0.022286 | 0.001286 | 0.91196 | 0.001173 | 18.3891 | 18.2887
2022-11-21 16:13:34.452 | 19018.92 | 95.4151 | 0 | 599.5089 | 0 | 600 | 0 | 0 | 4.4171 | 0 | 17.4239 | 0 | 0 | 0 | 4.4166 | 0 | 17.4156 | 0 | 600 | 2 | 1.0739 | 41.7 | 0 | 20 | 80 | 0 | 0 | 0.06 | 24.0761 | 19.005 | 6.9382 | 0.2023 | 0.64297 | 23.6504 | 0.022286 | 0.001286 | 0.91197 | 0.001173 | 18.3889 | 18.2889
2022-11-21 16:13:40.638 | 19025.11 | 95.38908 | 0 | 599.4389 | 0 | 600 | 0 | 0 | 4.4171 | 0 | 17.4239 | 0 | 0 | 0 | 4.4175 | 0 | 17.4182 | 0 | 600 | 2 | 1.0762 | 41.7 | 0 | 20 | 80 | 0 | 0 | 0.06 | 24.0648 | 19.0088 | 6.9275 | 0.20182 | 0.64309 | 23.6371 | 0.02229 | 0.001286 | 0.91196 | 0.001173 | 18.3861 | 18.2851
2022-11-21 16:13:46.830 | 19031.3 | 95.39428 | 0 | 599.4429 | 0 | 600 | 0 | 0 | 4.4171 | 0 | 17.4239 | 0 | 0 | 0 | 4.416 | 0 | 17.4294 | 0 | 600 | 2 | 1.0757 | 41.7 | 0 | 20 | 80 | 0 | 0 | 0.06 | 24.0719 | 19.0064 | 6.9382 | 0.2021 | 0.64301 | 23.6344 | 0.022288 | 0.001286 | 0.91196 | 0.001173 | 18.3926 | 18.2927
2022-11-21 16:13:53.030 | 19037.5 | 95.41684 | 0 | 599.4606 | 0 | 600 | 0 | 0 | 4.4171 | 0 | 17.4239 | 0 | 0 | 0 | 4.4172 | 0 | 17.4249 | 0 | 600 | 2 | 1.0738 | 41.7 | 0 | 20 | 80 | 0 | 0 | 0.06 | 24.0799 | 19.0039 | 6.9489 | 0.20209 | 0.64293 | 23.6077 | 0.022284 | 0.001286 | 0.91195 | 0.001173 | 18.3877 | 18.2874
2022-11-21 16:13:59.196 | 19043.67 | 95.41163 | 0 | 599.4575 | 0 | 600 | 0 | 0 | 4.4171 | 0 | 17.4239 | 0 | 0 | 0 | 4.4168 | 0 | 17.42 | 0 | 600 | 2 | 1.0742 | 41.7 | 0 | 20 | 80 | 0 | 0 | 0.06 | 24.0729 | 19.0062 | 6.9321 | 0.20173 | 0.643 | 23.6184 | 0.022288 | 0.001286 | 0.91198 | 0.001173 | 18.3843 | 18.2834
2022-11-21 16:14:05.388 | 19049.86 | 95.42204 | 0 | 599.4473 | 0 | 600 | 0 | 0 | 4.4171 | 0 | 17.4239 | 0 | 0 | 0 | 4.4156 | 0 | 17.4266 | 0 | 600 | 2 | 1.0733 | 41.7 | 0 | 20 | 80 | 0 | 0 | 0.06 | 24.0589 | 19.0107 | 6.9305 | 0.20197 | 0.64316 | 23.6424 | 0.022293 | 0.001286 | 0.91197 | 0.001173 | 18.3776 | 18.2764
2022-11-21 16:14:11.562 | 19056.03 | 95.38387 | 0 | 599.4756 | 0 | 600 | 0 | 0 | 4.4171 | 0 | 17.4239 | 0 | 0 | 0 | 4.4163 | 0 | 17.4131 | 0 | 600 | 2 | 1.0766 | 41.7 | 0 | 20 | 80 | 0 | 0 | 0.06 | 24.0547 | 19.012 | 6.9382 | 0.20233 | 0.64321 | 23.6531 | 0.022294 | 0.001286 | 0.91196 | 0.001173 | 18.3777 | 18.2762
2022-11-21 16:14:17.751 | 19062.22 | 95.46022 | 0 | 599.4794 | 0 | 600 | 0 | 0 | 4.4171 | 0 | 17.4239 | 0 | 0 | 0 | 4.4177 | 0 | 17.4191 | 0 | 600 | 2 | 1.0701 | 41.7 | 0 | 20 | 80 | 0 | 0 | 0.06 | 24.0607 | 19.01 | 6.9382 | 0.20236 | 0.64314 | 23.6558 | 0.022292 | 0.001286 | 0.91197 | 0.001173 | 18.3779 | 18.2763
2022-11-21 16:14:23.954 | 19068.42 | 95.38387 | 0 | 599.4903 | 0 | 600 | 0 | 0 | 4.4171 | 0 | 17.4239 | 0 | 0 | 0 | 4.4157 | 0 | 17.4306 | 0 | 600 | 2 | 1.0766 | 41.7 | 0 | 20 | 80 | 0 | 0 | 0.06 | 24.0577 | 19.011 | 6.9321 | 0.20225 | 0.64317 | 23.6611 | 0.022293 | 0.001286 | 0.91197 | 0.001173 | 18.3798 | 18.2789
2022-11-21 16:14:30.158 | 19074.63 | 95.42204 | 0 | 599.4766 | 0 | 600 | 0 | 0 | 4.4171 | 0 | 17.4239 | 0 | 0 | 0 | 4.4173 | 0 | 17.4169 | 0 | 600 | 2 | 1.0733 | 41.7 | 0 | 20 | 80 | 0 | 0 | 0.06 | 24.0626 | 19.0093 | 6.9366 | 0.20241 | 0.64312 | 23.6638 | 0.022291 | 0.001286 | 0.91196 | 0.001173 | 18.3852 | 18.2845
2022-11-21 16:14:36.331 | 19080.8 | 95.43766 | 0 | 599.4628 | 0 | 600 | 0 | 0 | 4.4171 | 0 | 17.4239 | 0 | 0 | 0 | 4.4165 | 0 | 17.4198 | 0 | 600 | 2 | 1.072 | 41.7 | 0 | 20 | 80 | 0 | 0 | 0.06 | 24.0608 | 19.0101 | 6.9336 | 0.20169 | 0.64314 | 23.6371 | 0.022292 | 0.001286 | 0.91196 | 0.001173 | 18.3812 | 18.28
2022-11-21 16:14:42.543 | 19087.01 | 95.406425 | 0 | 599.4665 | 0 | 600 | 0 | 0 | 4.4171 | 0 | 17.4239 | 0 | 0 | 0 | 4.4169 | 0 | 17.4168 | 0 | 600 | 2 | 1.0747 | 41.7 | 0 | 20 | 80 | 0 | 0 | 0.06 | 24.0527 | 19.0127 | 6.9366 | 0.20277 | 0.64323 | 23.6291 | 0.022295 | 0.001286 | 0.91197 | 0.001173 | 18.3662 | 18.2636
2022-11-21 16:14:48.723 | 19093.19 | 95.39081 | 0 | 599.4562 | 0 | 600 | 0 | 0 | 4.4171 | 0 | 17.4239 | 0 | 0 | 0 | 4.4162 | 0 | 17.4187 | 0 | 600 | 2 | 1.076 | 41.7 | 0 | 20 | 80 | 0 | 0 | 0.06 | 24.0474 | 19.0146 | 6.926 | 0.2017 | 0.64329 | 23.6798 | 0.022297 | 0.001286 | 0.91197 | 0.001173 | 18.3672 | 18.2645
2022-11-21 16:14:54.918 | 19099.39 | 95.39255 | 0 | 599.4598 | 0 | 600 | 0 | 0 | 4.4171 | 0 | 17.4239 | 0 | 0 | 0 | 4.4166 | 0 | 17.4239 | 0 | 600 | 2 | 1.0759 | 41.7 | 0 | 20 | 80 | 0 | 0 | 0.06 | 24.0412 | 19.0164 | 6.9397 | 0.20221 | 0.64336 | 23.6184 | 0.0223 | 0.001286 | 0.91196 | 0.001173 | 18.3672 | 18.2647
2022-11-21 16:15:01.101 | 19105.57 | 95.48104 | 0 | 599.453 | 0 | 600 | 0 | 0 | 4.4171 | 0 | 17.4239 | 0 | 0 | 0 | 4.4168 | 0 | 17.4201 | 0 | 600 | 2 | 1.0683 | 41.7 | 0 | 20 | 80 | 0 | 0 | 0.06 | 24.0559 | 19.0116 | 6.9504 | 0.20238 | 0.64319 | 23.6264 | 0.022295 | 0.001286 | 0.91199 | 0.001173 | 18.3743 | 18.2729
2022-11-21 16:15:07.267 | 19111.74 | 95.43419 | 0 | 599.4569 | 0 | 600 | 0 | 0 | 4.4171 | 0 | 17.4239 | 0 | 0 | 0 | 4.4167 | 0 | 17.4272 | 0 | 600 | 2 | 1.0723 | 41.7 | 0 | 20 | 80 | 0 | 0 | 0.06 | 24.0496 | 19.0137 | 6.9275 | 0.20192 | 0.64326 | 23.6451 | 0.022297 | 0.001286 | 0.91197 | 0.001173 | 18.3739 | 18.272
2022-11-21 16:15:13.458 | 19117.93 | 95.43939 | 0 | 599.4536 | 0 | 600 | 0 | 0 | 4.4171 | 0 | 17.4239 | 0 | 0 | 0 | 4.4172 | 0 | 17.4233 | 0 | 600 | 2 | 1.0718 | 41.7 | 0 | 20 | 80 | 0 | 0 | 0.06 | 24.0442 | 19.0155 | 6.9336 | 0.202 | 0.64332 | 23.6371 | 0.022299 | 0.001286 | 0.91197 | 0.001173 | 18.3665 | 18.2638
2022-11-21 16:15:19.656 | 19124.13 | 95.425514 | 0 | 599.4467 | 0 | 600 | 0 | 0 | 4.4171 | 0 | 17.4239 | 0 | 0 | 0 | 4.4172 | 0 | 17.4205 | 0 | 600 | 2 | 1.073 | 41.7 | 0 | 20 | 80 | 0 | 0 | 0.06 | 24.0521 | 19.013 | 6.9199 | 0.20141 | 0.64323 | 23.6211 | 0.022297 | 0.001286 | 0.91199 | 0.001173 | 18.3732 | 18.2714
2022-11-21 16:15:25.864 | 19130.33 | 95.41163 | 0 | 599.4329 | 0 | 600 | 0 | 0 | 4.4171 | 0 | 17.4239 | 0 | 0 | 0 | 4.4165 | 0 | 17.4199 | 0 | 600 | 2 | 1.0742 | 41.7 | 0 | 20 | 80 | 0 | 0 | 0.06 | 24.0478 | 19.0142 | 6.9199 | 0.20202 | 0.64328 | 23.6718 | 0.022297 | 0.001286 | 0.91196 | 0.001173 | 18.3676 | 18.2651
2022-11-21 16:15:32.046 | 19136.52 | 95.4099 | 0 | 599.4332 | 0 | 600 | 0 | 0 | 4.4171 | 0 | 17.4239 | 0 | 0 | 0 | 4.4173 | 0 | 17.4219 | 0 | 600 | 2 | 1.0744 | 41.7 | 0 | 20 | 80 | 0 | 0 | 0.06 | 24.0375 | 19.0176 | 6.9321 | 0.20225 | 0.6434 | 23.6611 | 0.022302 | 0.001286 | 0.91199 | 0.001173 | 18.3549 | 18.2505
2022-11-21 16:15:38.207 | 19142.68 | 95.38908 | 0 | 599.4368 | 0 | 600 | 0 | 0 | 4.4171 | 0 | 17.4239 | 0 | 0 | 0 | 4.4172 | 0 | 17.4161 | 0 | 600 | 2 | 1.0762 | 41.7 | 0 | 20 | 80 | 0 | 0 | 0.06 | 24.0351 | 19.0186 | 6.9534 | 0.20235 | 0.64342 | 23.6184 | 0.022302 | 0.001286 | 0.91197 | 0.001173 | 18.3575 | 18.2539
2022-11-21 16:15:44.412 | 19148.88 | 95.42204 | 0 | 599.4265 | 0 | 600 | 0 | 0 | 4.4171 | 0 | 17.4239 | 0 | 0 | 0 | 4.415 | 0 | 17.4207 | 0 | 600 | 2 | 1.0733 | 41.7 | 0 | 20 | 80 | 0 | 0 | 0.06 | 24.0452 | 19.0151 | 6.9153 | 0.20169 | 0.64331 | 23.6558 | 0.022299 | 0.001286 | 0.91198 | 0.001173 | 18.3704 | 18.2678
2022-11-21 16:15:50.600 | 19155.07 | 95.427246 | 0 | 599.4302 | 0 | 600 | 0 | 0 | 4.4171 | 0 | 17.4239 | 0 | 0 | 0 | 4.4168 | 0 | 17.4241 | 0 | 600 | 2 | 1.0729 | 41.7 | 0 | 20 | 80 | 0 | 0 | 0.06 | 24.0385 | 19.0175 | 6.9366 | 0.20196 | 0.64338 | 23.6264 | 0.022301 | 0.001286 | 0.91198 | 0.001173 | 18.3658 | 18.263
2022-11-21 16:15:56.780 | 19161.25 | 95.39948 | 0 | 599.4268 | 0 | 600 | 0 | 0 | 4.4171 | 0 | 17.4239 | 0 | 0 | 0 | 4.4166 | 0 | 17.4216 | 0 | 600 | 2 | 1.0753 | 41.7 | 0 | 20 | 80 | 0 | 0 | 0.06 | 24.0459 | 19.0149 | 6.9275 | 0.20192 | 0.6433 | 23.6451 | 0.022298 | 0.001286 | 0.91197 | 0.001173 | 18.366 | 18.2635
2022-11-21 16:16:02.952 | 19167.42 | 95.423775 | 0 | 599.4094 | 0 | 600 | 0 | 0 | 4.4171 | 0 | 17.4239 | 0 | 0 | 0 | 4.4172 | 0 | 17.4142 | 0 | 600 | 2 | 1.0732 | 41.7 | 0 | 20 | 80 | 0 | 0 | 0.06 | 24.0418 | 19.0163 | 6.9229 | 0.20166 | 0.64335 | 23.6344 | 0.0223 | 0.001286 | 0.91197 | 0.001173 | 18.3681 | 18.266
2022-11-21 16:16:09.136 | 19173.61 | 95.4151 | 0 | 599.4025 | 0 | 600 | 0 | 0 | 4.4171 | 0 | 17.4239 | 0 | 0 | 0 | 4.4167 | 0 | 17.4219 | 0 | 600 | 2 | 1.0739 | 41.7 | 0 | 20 | 80 | 0 | 0 | 0.06 | 24.0543 | 19.0122 | 6.9214 | 0.20174 | 0.64321 | 23.6451 | 0.022296 | 0.001286 | 0.91199 | 0.001173 | 18.3716 | 18.2699
2022-11-21 16:16:15.317 | 19179.79 | 95.44286 | 0 | 599.3922 | 0 | 600 | 0 | 0 | 4.4171 | 0 | 17.4239 | 0 | 0 | 0 | 4.4158 | 0 | 17.4145 | 0 | 600 | 2 | 1.0715 | 41.7 | 0 | 20 | 80 | 0 | 0 | 0.06 | 24.0435 | 19.0157 | 6.9336 | 0.20221 | 0.64333 | 23.6771 | 0.0223 | 0.001286 | 0.91199 | 0.001173 | 18.3616 | 18.2581
2022-11-21 16:16:21.501 | 19185.97 | 95.42204 | 0 | 599.3993 | 0 | 600 | 0 | 0 | 4.4171 | 0 | 17.4239 | 0 | 0 | 0 | 4.417 | 0 | 17.4243 | 0 | 600 | 2 | 1.0733 | 41.7 | 0 | 20 | 80 | 0 | 0 | 0.06 | 24.0276 | 19.0208 | 6.9443 | 0.20251 | 0.64351 | 23.6291 | 0.022305 | 0.001286 | 0.91198 | 0.001173 | 18.353 | 18.2495
2022-11-21 16:16:27.696 | 19192.17 | 95.40469 | 0 | 599.3923 | 0 | 600 | 0 | 0 | 4.4171 | 0 | 17.4239 | 0 | 0 | 0 | 4.4157 | 0 | 17.4158 | 0 | 600 | 2 | 1.0748 | 41.7 | 0 | 20 | 80 | 0 | 0 | 0.06 | 24.0299 | 19.0203 | 6.9351 | 0.20167 | 0.64348 | 23.6504 | 0.022306 | 0.001286 | 0.91201 | 0.001173 | 18.3557 | 18.2521
2022-11-21 16:16:33.913 | 19198.38 | 95.4099 | 0 | 599.3923 | 0 | 600 | 0 | 0 | 4.4171 | 0 | 17.4239 | 0 | 0 | 0 | 4.4166 | 0 | 17.4186 | 0 | 600 | 2 | 1.0744 | 41.7 | 0 | 20 | 80 | 0 | 0 | 0.06 | 24.0268 | 19.0212 | 6.9519 | 0.20241 | 0.64351 | 23.6504 | 0.022306 | 0.001286 | 0.91198 | 0.001173 | 18.3534 | 18.2492
2022-11-21 16:16:40.131 | 19204.6 | 95.38213 | 0 | 599.3714 | 0 | 600 | 0 | 0 | 4.4171 | 0 | 17.4239 | 0 | 0 | 0 | 4.418 | 0 | 17.4171 | 0 | 600 | 2 | 1.0768 | 41.7 | 0 | 20 | 80 | 0 | 0 | 0.06 | 24.026 | 19.0215 | 6.9199 | 0.2024 | 0.64352 | 23.6638 | 0.022307 | 0.001286 | 0.912 | 0.001173 | 18.3537 | 18.2498
2022-11-21 16:16:46.366 | 19210.84 | 95.39428 | 0 | 599.3608 | 0 | 600 | 0 | 0 | 4.4171 | 0 | 17.4239 | 0 | 0 | 0 | 4.4176 | 0 | 17.4148 | 0 | 600 | 2 | 1.0757 | 41.7 | 0 | 20 | 80 | 0 | 0 | 0.06 | 24.0309 | 19.0197 | 6.9427 | 0.20259 | 0.64347 | 23.6638 | 0.022304 | 0.001286 | 0.91199 | 0.001173 | 18.3622 | 18.2594
2022-11-21 16:16:52.581 | 19217.05 | 95.39081 | 0 | 599.3468 | 0 | 600 | 0 | 0 | 4.4171 | 0 | 17.4239 | 0 | 0 | 0 | 4.4171 | 0 | 17.417 | 0 | 600 | 2 | 1.076 | 41.7 | 0 | 20 | 80 | 0 | 0 | 0.06 | 24.0443 | 19.0152 | 6.9412 | 0.20274 | 0.64332 | 23.6798 | 0.022299 | 0.001286 | 0.91198 | 0.001173 | 18.3689 | 18.2669
2022-11-21 16:16:58.776 | 19223.25 | 95.43419 | 0 | 599.3294 | 0 | 600 | 0 | 0 | 4.4171 | 0 | 17.4239 | 0 | 0 | 0 | 4.4169 | 0 | 17.417 | 0 | 600 | 2 | 1.0723 | 41.7 | 0 | 20 | 80 | 0 | 0 | 0.06 | 24.049 | 19.0138 | 6.9321 | 0.20218 | 0.64327 | 23.6558 | 0.022297 | 0.001286 | 0.91197 | 0.001173 | 18.3673 | 18.2646
2022-11-21 16:17:04.958 | 19229.43 | 95.402954 | 0 | 599.298 | 0 | 600 | 0 | 0 | 4.4171 | 0 | 17.4239 | 0 | 0 | 0 | 4.4167 | 0 | 17.425 | 0 | 600 | 2 | 1.075 | 41.7 | 0 | 20 | 80 | 0 | 0 | 0.06 | 24.0316 | 19.0195 | 6.9366 | 0.20248 | 0.64346 | 23.6691 | 0.022304 | 0.001286 | 0.91199 | 0.001173 | 18.3563 | 18.2526
2022-11-21 16:17:11.127 | 19235.6 | 95.43246 | 0 | 599.2596 | 0 | 600 | 0 | 0 | 4.4171 | 0 | 17.4239 | 0 | 0 | 0 | 4.4161 | 0 | 17.4188 | 0 | 600 | 2 | 1.0724 | 41.7 | 0 | 20 | 80 | 0 | 0 | 0.06 | 24.0315 | 19.0196 | 6.9153 | 0.20179 | 0.64346 | 23.6638 | 0.022303 | 0.001286 | 0.91197 | 0.001173 | 18.3559 | 18.2523
2022-11-21 16:17:17.324 | 19241.79 | 95.43939 | 0 | 599.2387 | 0 | 600 | 0 | 0 | 4.4171 | 0 | 17.4239 | 0 | 0 | 0 | 4.4164 | 0 | 17.414 | 0 | 600 | 2 | 1.0718 | 41.7 | 0 | 20 | 80 | 0 | 0 | 0.06 | 24.0394 | 19.017 | 6.9382 | 0.2023 | 0.64338 | 23.6504 | 0.022302 | 0.001286 | 0.912 | 0.001173 | 18.3601 | 18.2565
2022-11-21 16:17:23.504 | 19247.97 | 95.40122 | 0 | 599.2143 | 0 | 600 | 0 | 0 | 4.4171 | 0 | 17.4239 | 0 | 0 | 0 | 4.416 | 0 | 17.4272 | 0 | 600 | 2 | 1.0751 | 41.7 | 0 | 20 | 80 | 0 | 0 | 0.06 | 24.0213 | 19.023 | 6.9305 | 0.20197 | 0.64358 | 23.6424 | 0.022307 | 0.001286 | 0.91197 | 0.001173 | 18.3495 | 18.2451
2022-11-21 16:17:29.700 | 19254.17 | 95.38908 | 0 | 599.1971 | 0 | 600 | 0 | 0 | 4.4171 | 0 | 17.4239 | 0 | 0 | 0 | 4.4169 | 0 | 17.4089 | 0 | 600 | 2 | 1.0762 | 41.7 | 0 | 20 | 80 | 0 | 0 | 0.06 | 24.0352 | 19.0185 | 6.9275 | 0.20192 | 0.64342 | 23.6451 | 0.022302 | 0.001286 | 0.91197 | 0.001173 | 18.3618 | 18.2586
2022-11-21 16:17:35.910 | 19260.38 | 95.37346 | 0 | 599.1974 | 0 | 600 | 0 | 0 | 4.4171 | 0 | 17.4239 | 0 | 0 | 0 | 4.4154 | 0 | 17.4208 | 0 | 600 | 2 | 1.0775 | 41.7 | 0 | 20 | 80 | 0 | 0 | 0.06 | 24.0413 | 19.0165 | 6.9305 | 0.20191 | 0.64336 | 23.6371 | 0.0223 | 0.001286 | 0.91197 | 0.001173 | 18.3625 | 18.2593
2022-11-21 16:17:42.068 | 19266.54 | 95.41337 | 0 | 599.2081 | 0 | 600 | 0 | 0 | 4.4171 | 0 | 17.4239 | 0 | 0 | 0 | 4.4163 | 0 | 17.4165 | 0 | 600 | 2 | 1.0741 | 41.7 | 0 | 20 | 80 | 0 | 0 | 0.06 | 24.0388 | 19.0174 | 6.9229 | 0.20159 | 0.64338 | 23.6291 | 0.022301 | 0.001286 | 0.91197 | 0.001173 | 18.3561 | 18.2523
2022-11-21 16:17:48.255 | 19272.72 | 95.41337 | 0 | 599.2155 | 0 | 600 | 0 | 0 | 4.4171 | 0 | 17.4239 | 0 | 0 | 0 | 4.4171 | 0 | 17.413 | 0 | 600 | 2 | 1.0741 | 41.7 | 0 | 20 | 80 | 0 | 0 | 0.06 | 24.0372 | 19.0177 | 6.9305 | 0.2023 | 0.6434 | 23.6344 | 0.022301 | 0.001286 | 0.91196 | 0.001173 | 18.3572 | 18.2538
2022-11-21 16:17:54.459 | 19278.93 | 95.427246 | 0 | 599.2369 | 0 | 600 | 0 | 0 | 4.4171 | 0 | 17.4239 | 0 | 0 | 0 | 4.4167 | 0 | 17.4222 | 0 | 600 | 2 | 1.0729 | 41.7 | 0 | 20 | 80 | 0 | 0 | 0.06 | 24.0316 | 19.0196 | 6.926 | 0.2023 | 0.64346 | 23.6691 | 0.022304 | 0.001286 | 0.91199 | 0.001173 | 18.3553 | 18.2512
2022-11-21 16:18:00.625 | 19285.1 | 95.425514 | 0 | 599.2441 | 0 | 600 | 0 | 0 | 4.4171 | 0 | 17.4239 | 0 | 0 | 0 | 4.4172 | 0 | 17.4193 | 0 | 600 | 2 | 1.073 | 41.7 | 0 | 20 | 80 | 0 | 0 | 0.06 | 24.0429 | 19.0159 | 6.9382 | 0.20246 | 0.64334 | 23.6504 | 0.022299 | 0.001286 | 0.91199 | 0.001173 | 18.3594 | 18.2561
2022-11-21 16:18:06.807 | 19291.28 | 95.44113 | 0 | 599.1815 | 0 | 600 | 0 | 0 | 4.4171 | 0 | 17.4239 | 0 | 0 | 0 | 4.4153 | 0 | 17.4192 | 0 | 600 | 2 | 1.0717 | 41.7 | 0 | 20 | 80 | 0 | 0 | 0.06 | 24.0347 | 19.0184 | 6.9473 | 0.20258 | 0.64343 | 23.6344 | 0.022302 | 0.001286 | 0.91196 | 0.001173 | 18.3603 | 18.2576
2022-11-21 16:18:12.970 | 19297.44 | 95.42031 | 0 | 599.2906 | 0 | 600 | 0 | 0 | 4.4171 | 0 | 17.4239 | 0 | 0 | 0 | 4.4173 | 0 | 17.4221 | 0 | 600 | 2 | 1.0735 | 41.7 | 0 | 20 | 80 | 0 | 0 | 0.06 | 24.0398 | 19.0169 | 6.9427 | 0.20202 | 0.64337 | 23.6638 | 0.0223 | 0.001286 | 0.91197 | 0.001173 | 18.3682 | 18.266
2022-11-21 16:18:19.182 | 19303.65 | 95.4151 | 0 | 599.2874 | 0 | 600 | 0 | 0 | 4.4171 | 0 | 17.4239 | 0 | 0 | 0 | 4.4164 | 0 | 17.4184 | 0 | 600 | 2 | 1.0739 | 41.7 | 0 | 20 | 80 | 0 | 0 | 0.06 | 24.0521 | 19.0127 | 6.9321 | 0.20293 | 0.64324 | 23.6611 | 0.022297 | 0.001286 | 0.91199 | 0.001173 | 18.3721 | 18.2708
2022-11-21 16:18:25.367 | 19309.84 | 95.39602 | 0 | 599.2947 | 0 | 600 | 0 | 0 | 4.4171 | 0 | 17.4239 | 0 | 0 | 0 | 4.4171 | 0 | 17.4242 | 0 | 600 | 2 | 1.0756 | 41.7 | 0 | 20 | 80 | 0 | 0 | 0.06 | 24.0514 | 19.0131 | 6.9321 | 0.20205 | 0.64324 | 23.6451 | 0.022296 | 0.001286 | 0.91198 | 0.001173 | 18.3688 | 18.2666
2022-11-21 16:18:31.539 | 19316.01 | 95.41684 | 0 | 599.3057 | 0 | 600 | 0 | 0 | 4.4171 | 0 | 17.4239 | 0 | 0 | 0 | 4.4161 | 0 | 17.4243 | 0 | 600 | 2 | 1.0738 | 41.7 | 0 | 20 | 80 | 0 | 0 | 0.06 | 24.0382 | 19.0172 | 6.9366 | 0.2027 | 0.64339 | 23.6878 | 0.022302 | 0.001286 | 0.91199 | 0.001173 | 18.3591 | 18.2557
2022-11-21 16:18:37.718 | 19322.19 | 95.42031 | 0 | 599.3168 | 0 | 600 | 0 | 0 | 4.4171 | 0 | 17.4239 | 0 | 0 | 0 | 4.4168 | 0 | 17.4181 | 0 | 600 | 2 | 1.0735 | 41.7 | 0 | 20 | 80 | 0 | 0 | 0.06 | 24.0345 | 19.0187 | 6.9305 | 0.20188 | 0.64343 | 23.6344 | 0.022303 | 0.001286 | 0.91199 | 0.001173 | 18.3591 | 18.2563
2022-11-21 16:18:43.911 | 19328.38 | 95.4151 | 0 | 599.3173 | 0 | 600 | 0 | 0 | 4.4171 | 0 | 17.4239 | 0 | 0 | 0 | 4.4171 | 0 | 17.424 | 0 | 600 | 2 | 1.0739 | 41.7 | 0 | 20 | 80 | 0 | 0 | 0.06 | 24.0355 | 19.0182 | 6.9351 | 0.20237 | 0.64342 | 23.6638 | 0.022303 | 0.001286 | 0.91199 | 0.001173 | 18.3635 | 18.261
2022-11-21 16:18:50.112 | 19334.58 | 95.33876 | 0 | 599.3176 | 0 | 600 | 0 | 0 | 4.4171 | 0 | 17.4239 | 0 | 0 | 0 | 4.4177 | 0 | 17.4109 | 0 | 600 | 2 | 1.0805 | 41.7 | 0 | 20 | 80 | 0 | 0 | 0.06 | 24.0332 | 19.0189 | 6.9275 | 0.20234 | 0.64344 | 23.6798 | 0.022303 | 0.001286 | 0.91198 | 0.001173 | 18.3586 | 18.2553
2022-11-21 16:18:56.306 | 19340.78 | 95.39775 | 0 | 599.3179 | 0 | 600 | 0 | 0 | 4.4171 | 0 | 17.4239 | 0 | 0 | 0 | 4.4152 | 0 | 17.4155 | 0 | 600 | 2 | 1.0754 | 41.7 | 0 | 20 | 80 | 0 | 0 | 0.06 | 24.0378 | 19.0175 | 6.9183 | 0.20178 | 0.64339 | 23.6558 | 0.022301 | 0.001286 | 0.91198 | 0.001173 | 18.3636 | 18.2609
2022-11-21 16:19:02.519 | 19346.99 | 95.44286 | 0 | 599.3184 | 0 | 600 | 0 | 0 | 4.4171 | 0 | 17.4239 | 0 | 0 | 0 | 4.4176 | 0 | 17.4142 | 0 | 600 | 2 | 1.0715 | 41.7 | 0 | 20 | 80 | 0 | 0 | 0.06 | 24.0422 | 19.0159 | 6.9336 | 0.20262 | 0.64334 | 23.6878 | 0.0223 | 0.001286 | 0.91199 | 0.001173 | 18.3677 | 18.265
2022-11-21 16:19:08.709 | 19353.18 | 95.402954 | 0 | 599.3398 | 0 | 600 | 0 | 0 | 4.4171 | 0 | 17.4239 | 0 | 0 | 0 | 4.4167 | 0 | 17.4181 | 0 | 600 | 2 | 1.075 | 41.7 | 0 | 20 | 80 | 0 | 0 | 0.06 | 24.0324 | 19.0192 | 6.9199 | 0.20218 | 0.64345 | 23.6852 | 0.022303 | 0.001286 | 0.91197 | 0.001173 | 18.3535 | 18.2495
2022-11-21 16:19:14.911 | 19359.38 | 95.42204 | 0 | 599.3401 | 0 | 600 | 0 | 0 | 4.4171 | 0 | 17.4239 | 0 | 0 | 0 | 4.4175 | 0 | 17.4167 | 0 | 600 | 2 | 1.0733 | 41.7 | 0 | 20 | 80 | 0 | 0 | 0.06 | 24.0278 | 19.0208 | 6.929 | 0.20209 | 0.6435 | 23.6558 | 0.022305 | 0.001286 | 0.91197 | 0.001173 | 18.3501 | 18.2464
2022-11-21 16:19:21.075 | 19365.54 | 95.45848 | 0 | 599.3405 | 0 | 600 | 0 | 0 | 4.4171 | 0 | 17.4239 | 0 | 0 | 0 | 4.4167 | 0 | 17.4286 | 0 | 600 | 2 | 1.0702 | 41.7 | 0 | 20 | 80 | 0 | 0 | 0.06 | 24.0383 | 19.0173 | 6.926 | 0.2022 | 0.64339 | 23.6718 | 0.022302 | 0.001286 | 0.91199 | 0.001173 | 18.365 | 18.2624
2022-11-21 16:19:27.243 | 19371.71 | 95.41857 | 0 | 599.3234 | 0 | 600 | 0 | 0 | 4.4171 | 0 | 17.4239 | 0 | 0 | 0 | 4.4165 | 0 | 17.4164 | 0 | 600 | 2 | 1.0736 | 41.7 | 0 | 20 | 80 | 0 | 0 | 0.06 | 24.0385 | 19.0173 | 6.9214 | 0.20234 | 0.64338 | 23.6424 | 0.022301 | 0.001286 | 0.91198 | 0.001173 | 18.3662 | 18.2638
2022-11-21 16:19:33.420 | 19377.89 | 95.43766 | 0 | 599.3412 | 0 | 600 | 0 | 0 | 4.4171 | 0 | 17.4239 | 0 | 0 | 0 | 4.4162 | 0 | 17.4202 | 0 | 600 | 2 | 1.072 | 41.7 | 0 | 20 | 80 | 0 | 0 | 0.06 | 24.0518 | 19.0127 | 6.929 | 0.20205 | 0.64324 | 23.6558 | 0.022295 | 0.001286 | 0.91197 | 0.001173 | 18.3717 | 18.2696
2022-11-21 16:19:39.619 | 19384.09 | 95.40122 | 0 | 599.3346 | 0 | 600 | 0 | 0 | 4.4171 | 0 | 17.4239 | 0 | 0 | 0 | 4.4164 | 0 | 17.4142 | 0 | 600 | 2 | 1.0751 | 41.7 | 0 | 20 | 80 | 0 | 0 | 0.06 | 24.0431 | 19.0159 | 6.9244 | 0.20221 | 0.64333 | 23.6958 | 0.022299 | 0.001286 | 0.91197 | 0.001173 | 18.3641 | 18.261
2022-11-21 16:19:45.821 | 19390.29 | 95.38213 | 0 | 599.3629 | 0 | 600 | 0 | 0 | 4.4171 | 0 | 17.4239 | 0 | 0 | 0 | 4.4173 | 0 | 17.4297 | 0 | 600 | 2 | 1.0768 | 41.7 | 0 | 20 | 80 | 0 | 0 | 0.06 | 24.0408 | 19.0165 | 6.9458 | 0.20202 | 0.64336 | 23.6718 | 0.0223 | 0.001286 | 0.91198 | 0.001173 | 18.3597 | 18.2565
2022-11-21 16:19:52.002 | 19396.47 | 95.41163 | 0 | 599.3705 | 0 | 600 | 0 | 0 | 4.4171 | 0 | 17.4239 | 0 | 0 | 0 | 4.4148 | 0 | 17.4219 | 0 | 600 | 2 | 1.0742 | 41.7 | 0 | 20 | 80 | 0 | 0 | 0.06 | 24.0396 | 19.0167 | 6.9244 | 0.20303 | 0.64337 | 23.6852 | 0.022301 | 0.001286 | 0.912 | 0.001173 | 18.3616 | 18.2592
2022-11-21 16:19:58.204 | 19402.67 | 95.39428 | 0 | 599.3814 | 0 | 600 | 0 | 0 | 4.4171 | 0 | 17.4239 | 0 | 0 | 0 | 4.4158 | 0 | 17.417 | 0 | 600 | 2 | 1.0757 | 41.7 | 0 | 20 | 80 | 0 | 0 | 0.06 | 24.0497 | 19.0136 | 6.9183 | 0.20178 | 0.64326 | 23.6558 | 0.022297 | 0.001286 | 0.91199 | 0.001173 | 18.3648 | 18.2625
2022-11-21 16:20:04.429 | 19408.9 | 95.41337 | 0 | 599.431 | 0 | 600 | 0 | 0 | 4.4171 | 0 | 17.4239 | 0 | 0 | 0 | 4.4173 | 0 | 17.4197 | 0 | 600 | 2 | 1.0741 | 41.7 | 0 | 20 | 80 | 0 | 0 | 0.06 | 24.057 | 19.0112 | 6.9427 | 0.20256 | 0.64318 | 23.6611 | 0.022294 | 0.001286 | 0.912 | 0.001173 | 18.3805 | 18.2799
2022-11-21 16:20:10.632 | 19415.1 | 95.46022 | 0 | 599.3611 | 0 | 600 | 0 | 0 | 4.4171 | 0 | 17.4239 | 0 | 0 | 0 | 4.4169 | 0 | 17.4136 | 0 | 600 | 2 | 1.0701 | 41.7 | 0 | 20 | 80 | 0 | 0 | 0.06 | 24.0621 | 19.0095 | 6.929 | 0.20229 | 0.64312 | 23.6718 | 0.022293 | 0.001286 | 0.912 | 0.001173 | 18.3825 | 18.2828
2022-11-21 16:20:16.804 | 19421.27 | 95.41163 | 0 | 599.365 | 0 | 600 | 0 | 0 | 4.4171 | 0 | 17.4239 | 0 | 0 | 0 | 4.4163 | 0 | 17.4299 | 0 | 600 | 2 | 1.0742 | 41.7 | 0 | 20 | 80 | 0 | 0 | 0.06 | 24.0624 | 19.0092 | 6.9351 | 0.20279 | 0.64312 | 23.6985 | 0.022292 | 0.001286 | 0.91199 | 0.001173 | 18.372 | 18.2704
2022-11-21 16:20:22.985 | 19427.46 | 95.41337 | 0 | 599.3444 | 0 | 600 | 0 | 0 | 4.4171 | 0 | 17.4239 | 0 | 0 | 0 | 4.417 | 0 | 17.4244 | 0 | 600 | 2 | 1.0741 | 41.7 | 0 | 20 | 80 | 0 | 0 | 0.06 | 24.0546 | 19.0118 | 6.9321 | 0.20277 | 0.64321 | 23.7038 | 0.022296 | 0.001286 | 0.91202 | 0.001173 | 18.3702 | 18.2681
2022-11-21 16:20:29.157 | 19433.63 | 95.43246 | 0 | 599.3655 | 0 | 600 | 0 | 0 | 4.4171 | 0 | 17.4239 | 0 | 0 | 0 | 4.4162 | 0 | 17.4166 | 0 | 600 | 2 | 1.0724 | 41.7 | 0 | 20 | 80 | 0 | 0 | 0.06 | 24.0444 | 19.0153 | 6.9366 | 0.20238 | 0.64332 | 23.6611 | 0.022299 | 0.001286 | 0.91199 | 0.001173 | 18.3705 | 18.2686
2022-11-21 16:20:35.354 | 19439.82 | 95.44113 | 0 | 599.345 | 0 | 600 | 0 | 0 | 4.4171 | 0 | 17.4239 | 0 | 0 | 0 | 4.4157 | 0 | 17.4203 | 0 | 600 | 2 | 1.0717 | 41.7 | 0 | 20 | 80 | 0 | 0 | 0.06 | 24.053 | 19.0126 | 6.929 | 0.20203 | 0.64322 | 23.6504 | 0.022296 | 0.001286 | 0.91199 | 0.001173 | 18.3734 | 18.2721
2022-11-21 16:20:41.560 | 19446.03 | 95.39948 | 0 | 599.321 | 0 | 600 | 0 | 0 | 4.4171 | 0 | 17.4239 | 0 | 0 | 0 | 4.4165 | 0 | 17.4209 | 0 | 600 | 2 | 1.0753 | 41.7 | 0 | 20 | 80 | 0 | 0 | 0.06 | 24.0543 | 19.012 | 6.9427 | 0.20275 | 0.64321 | 23.6771 | 0.022295 | 0.001286 | 0.912 | 0.001173 | 18.3758 | 18.2747
2022-11-21 16:20:47.763 | 19452.23 | 95.406425 | 0 | 599.2338 | 0 | 600 | 0 | 0 | 4.4171 | 0 | 17.4239 | 0 | 0 | 0 | 4.4162 | 0 | 17.423 | 0 | 600 | 2 | 1.0747 | 41.7 | 0 | 20 | 80 | 0 | 0 | 0.06 | 24.0455 | 19.015 | 6.9366 | 0.20241 | 0.64331 | 23.6638 | 0.022298 | 0.001286 | 0.91198 | 0.001173 | 18.37 | 18.2682
2022-11-21 16:20:53.971 | 19458.44 | 95.39255 | 0 | 599.2869 | 0 | 600 | 0 | 0 | 4.4171 | 0 | 17.4239 | 0 | 0 | 0 | 4.4174 | 0 | 17.4169 | 0 | 600 | 2 | 1.0759 | 41.7 | 0 | 20 | 80 | 0 | 0 | 0.06 | 24.0578 | 19.0109 | 6.929 | 0.20219 | 0.64317 | 23.6638 | 0.022294 | 0.001286 | 0.912 | 0.001173 | 18.3746 | 18.2736
2022-11-21 16:21:00.181 | 19464.65 | 95.43072 | 0 | 599.2698 | 0 | 600 | 0 | 0 | 4.4171 | 0 | 17.4239 | 0 | 0 | 0 | 4.4173 | 0 | 17.4175 | 0 | 600 | 2 | 1.0726 | 41.7 | 0 | 20 | 80 | 0 | 0 | 0.06 | 24.0508 | 19.0117 | 6.9305 | 0.20252 | 0.6432 | 23.6878 | 0.022295 | 0.001286 | 0.912 | 0.001173 | 18.3711 | 18.2697
2022-11-21 16:21:06.411 | 19470.88 | 95.45501 | 0 | 599.2491 | 0 | 600 | 0 | 0 | 4.4171 | 0 | 17.4239 | 0 | 0 | 0 | 4.4176 | 0 | 17.4292 | 0 | 600 | 2 | 1.0705 | 41.7 | 0 | 20 | 80 | 0 | 0 | 0.06 | 24.048 | 19.0141 | 6.9321 | 0.20217 | 0.64328 | 23.6958 | 0.022297 | 0.001286 | 0.91199 | 0.001173 | 18.364 | 18.2618
2022-11-21 16:21:12.583 | 19477.05 | 95.44981 | 0 | 599.246 | 0 | 600 | 0 | 0 | 4.4171 | 0 | 17.4239 | 0 | 0 | 0 | 4.4163 | 0 | 17.4242 | 0 | 600 | 2 | 1.0709 | 41.7 | 0 | 20 | 80 | 0 | 0 | 0.06 | 24.0495 | 19.0135 | 6.9275 | 0.2023 | 0.64326 | 23.6905 | 0.022298 | 0.001286 | 0.91203 | 0.001173 | 18.3734 | 18.2716
2022-11-21 16:21:18.782 | 19483.25 | 95.427246 | 0 | 599.236 | 0 | 600 | 0 | 0 | 4.4171 | 0 | 17.4239 | 0 | 0 | 0 | 4.4169 | 0 | 17.4272 | 0 | 600 | 2 | 1.0729 | 41.7 | 0 | 20 | 80 | 0 | 0 | 0.06 | 24.0543 | 19.0119 | 6.929 | 0.2024 | 0.64321 | 23.6531 | 0.022295 | 0.001286 | 0.912 | 0.001173 | 18.3784 | 18.2779
2022-11-21 16:21:24.980 | 19489.45 | 95.40122 | 0 | 599.2401 | 0 | 600 | 0 | 0 | 4.4171 | 0 | 17.4239 | 0 | 0 | 0 | 4.4161 | 0 | 17.428 | 0 | 600 | 2 | 1.0751 | 41.7 | 0 | 20 | 80 | 0 | 0 | 0.06 | 24.0572 | 19.0109 | 6.9199 | 0.20259 | 0.64318 | 23.6852 | 0.022294 | 0.001286 | 0.91199 | 0.001173 | 18.3722 | 18.2707
2022-11-21 16:21:31.163 | 19495.63 | 95.408165 | 0 | 599.2406 | 0 | 600 | 0 | 0 | 4.4171 | 0 | 17.4239 | 0 | 0 | 0 | 4.4164 | 0 | 17.421 | 0 | 600 | 2 | 1.0745 | 41.7 | 0 | 20 | 80 | 0 | 0 | 0.06 | 24.0547 | 19.0119 | 6.9351 | 0.20189 | 0.64321 | 23.6531 | 0.022295 | 0.001286 | 0.91199 | 0.001173 | 18.3711 | 18.2697
2022-11-21 16:21:37.347 | 19501.82 | 95.4151 | 0 | 599.2375 | 0 | 600 | 0 | 0 | 4.4171 | 0 | 17.4239 | 0 | 0 | 0 | 4.4172 | 0 | 17.4154 | 0 | 600 | 2 | 1.0739 | 41.7 | 0 | 20 | 80 | 0 | 0 | 0.06 | 24.0625 | 19.0092 | 6.9321 | 0.2028 | 0.64312 | 23.7065 | 0.022292 | 0.001286 | 0.91199 | 0.001173 | 18.3764 | 18.2758
2022-11-21 16:21:43.545 | 19508.01 | 95.40469 | 0 | 599.2413 | 0 | 600 | 0 | 0 | 4.4171 | 0 | 17.4239 | 0 | 0 | 0 | 4.4161 | 0 | 17.4263 | 0 | 600 | 2 | 1.0748 | 41.7 | 0 | 20 | 80 | 0 | 0 | 0.06 | 24.0645 | 19.0082 | 6.9336 | 0.20265 | 0.64308 | 23.6905 | 0.02229 | 0.001286 | 0.91199 | 0.001173 | 18.3816 | 18.2809
2022-11-21 16:21:49.745 | 19514.22 | 95.425514 | 0 | 599.249 | 0 | 600 | 0 | 0 | 4.4171 | 0 | 17.4239 | 0 | 0 | 0 | 4.4163 | 0 | 17.4232 | 0 | 600 | 2 | 1.073 | 41.7 | 0 | 20 | 80 | 0 | 0 | 0.06 | 24.0452 | 19.0149 | 6.9351 | 0.20299 | 0.64331 | 23.7145 | 0.022298 | 0.001286 | 0.91199 | 0.001173 | 18.3689 | 18.2672
2022-11-21 16:21:55.942 | 19520.41 | 95.45328 | 0 | 599.2459 | 0 | 600 | 0 | 0 | 4.4171 | 0 | 17.4239 | 0 | 0 | 0 | 4.4162 | 0 | 17.4247 | 0 | 600 | 2 | 1.0706 | 41.7 | 0 | 20 | 80 | 0 | 0 | 0.06 | 24.0475 | 19.0145 | 6.929 | 0.20225 | 0.64328 | 23.6691 | 0.022297 | 0.001286 | 0.91199 | 0.001173 | 18.3749 | 18.2739
2022-11-21 16:22:02.148 | 19526.62 | 95.43419 | 0 | 599.2464 | 0 | 600 | 0 | 0 | 4.4171 | 0 | 17.4239 | 0 | 0 | 0 | 4.4171 | 0 | 17.415 | 0 | 600 | 2 | 1.0723 | 41.7 | 0 | 20 | 80 | 0 | 0 | 0.06 | 24.0617 | 19.0094 | 6.9275 | 0.20241 | 0.64313 | 23.6852 | 0.022292 | 0.001286 | 0.91199 | 0.001173 | 18.3777 | 18.277
2022-11-21 16:22:08.334 | 19532.8 | 95.42204 | 0 | 599.2466 | 0 | 600 | 0 | 0 | 4.4171 | 0 | 17.4239 | 0 | 0 | 0 | 4.4159 | 0 | 17.4293 | 0 | 600 | 2 | 1.0733 | 41.7 | 0 | 20 | 80 | 0 | 0 | 0.06 | 24.0646 | 19.0086 | 6.9305 | 0.20256 | 0.6431 | 23.6905 | 0.022292 | 0.001286 | 0.912 | 0.001173 | 18.3749 | 18.2736
2022-11-21 16:22:14.538 | 19539.01 | 95.45154 | 0 | 599.2332 | 0 | 600 | 0 | 0 | 4.4171 | 0 | 17.4239 | 0 | 0 | 0 | 4.4159 | 0 | 17.419 | 0 | 600 | 2 | 1.0708 | 41.7 | 0 | 20 | 80 | 0 | 0 | 0.06 | 24.0532 | 19.0123 | 6.9244 | 0.20248 | 0.64322 | 23.6985 | 0.022296 | 0.001286 | 0.912 | 0.001173 | 18.3688 | 18.2669
2022-11-21 16:22:20.744 | 19545.21 | 95.43246 | 0 | 599.2406 | 0 | 600 | 0 | 0 | 4.4171 | 0 | 17.4239 | 0 | 0 | 0 | 4.4172 | 0 | 17.4137 | 0 | 600 | 2 | 1.0724 | 41.7 | 0 | 20 | 80 | 0 | 0 | 0.06 | 24.0553 | 19.0116 | 6.9244 | 0.20248 | 0.6432 | 23.6985 | 0.022295 | 0.001286 | 0.912 | 0.001173 | 18.3769 | 18.2763
2022-11-21 16:22:26.936 | 19551.41 | 95.43072 | 0 | 599.2408 | 0 | 600 | 0 | 0 | 4.4171 | 0 | 17.4239 | 0 | 0 | 0 | 4.4161 | 0 | 17.4297 | 0 | 600 | 2 | 1.0726 | 41.7 | 0 | 20 | 80 | 0 | 0 | 0.06 | 24.051 | 19.0131 | 6.9199 | 0.20199 | 0.64325 | 23.6691 | 0.022297 | 0.001286 | 0.912 | 0.001173 | 18.3714 | 18.2696
2022-11-21 16:22:33.135 | 19557.6 | 95.44113 | 0 | 599.2308 | 0 | 600 | 0 | 0 | 4.4171 | 0 | 17.4239 | 0 | 0 | 0 | 4.4163 | 0 | 17.4137 | 0 | 600 | 2 | 1.0717 | 41.7 | 0 | 20 | 80 | 0 | 0 | 0.06 | 24.0548 | 19.012 | 6.9153 | 0.20163 | 0.64321 | 23.6504 | 0.022296 | 0.001286 | 0.91202 | 0.001173 | 18.3783 | 18.2777
2022-11-21 16:22:39.321 | 19563.79 | 95.385605 | 0 | 599.2383 | 0 | 600 | 0 | 0 | 4.4171 | 0 | 17.4239 | 0 | 0 | 0 | 4.4161 | 0 | 17.4303 | 0 | 600 | 2 | 1.0765 | 41.7 | 0 | 20 | 80 | 0 | 0 | 0.06 | 24.0658 | 19.0082 | 6.9351 | 0.20232 | 0.64308 | 23.6638 | 0.022291 | 0.001286 | 0.912 | 0.001173 | 18.3858 | 18.2856
2022-11-21 16:22:45.488 | 19569.96 | 95.39081 | 0 | 599.2352 | 0 | 600 | 0 | 0 | 4.4171 | 0 | 17.4239 | 0 | 0 | 0 | 4.416 | 0 | 17.4303 | 0 | 600 | 2 | 1.076 | 41.7 | 0 | 20 | 80 | 0 | 0 | 0.06 | 24.0562 | 19.0114 | 6.926 | 0.20234 | 0.64319 | 23.7199 | 0.022294 | 0.001286 | 0.912 | 0.001173 | 18.3737 | 18.2723
2022-11-21 16:22:51.700 | 19576.17 | 95.41857 | 0 | 599.232 | 0 | 600 | 0 | 0 | 4.4171 | 0 | 17.4239 | 0 | 0 | 0 | 4.4175 | 0 | 17.4225 | 0 | 600 | 2 | 1.0736 | 41.7 | 0 | 20 | 80 | 0 | 0 | 0.06 | 24.0576 | 19.0107 | 6.9275 | 0.2025 | 0.64317 | 23.6958 | 0.022294 | 0.001286 | 0.912 | 0.001173 | 18.3707 | 18.2695
2022-11-21 16:22:57.924 | 19582.39 | 95.44981 | 0 | 599.2501 | 0 | 600 | 0 | 0 | 4.4171 | 0 | 17.4239 | 0 | 0 | 0 | 4.4163 | 0 | 17.417 | 0 | 600 | 2 | 1.0709 | 41.7 | 0 | 20 | 80 | 0 | 0 | 0.06 | 24.0597 | 19.0102 | 6.926 | 0.20241 | 0.64315 | 23.6691 | 0.022293 | 0.001286 | 0.91198 | 0.001173 | 18.379 | 18.2784
2022-11-21 16:23:04.126 | 19588.6 | 95.44113 | 0 | 599.2679 | 0 | 600 | 0 | 0 | 4.4171 | 0 | 17.4239 | 0 | 0 | 0 | 4.4162 | 0 | 17.4233 | 0 | 600 | 2 | 1.0717 | 41.7 | 0 | 20 | 80 | 0 | 0 | 0.06 | 24.0544 | 19.0118 | 6.9183 | 0.20231 | 0.64321 | 23.7038 | 0.022295 | 0.001286 | 0.91201 | 0.001173 | 18.3764 | 18.2757
2022-11-21 16:23:10.304 | 19594.77 | 95.41163 | 0 | 599.2645 | 0 | 600 | 0 | 0 | 4.4171 | 0 | 17.4239 | 0 | 0 | 0 | 4.4168 | 0 | 17.4305 | 0 | 600 | 2 | 1.0742 | 41.7 | 0 | 20 | 80 | 0 | 0 | 0.06 | 24.0505 | 19.0133 | 6.9107 | 0.20233 | 0.64325 | 23.6852 | 0.022297 | 0.001286 | 0.912 | 0.001173 | 18.3711 | 18.2698
2022-11-21 16:23:16.494 | 19600.96 | 95.43939 | 0 | 599.1807 | 0 | 600 | 0 | 0 | 4.4171 | 0 | 17.4239 | 0 | 0 | 0 | 4.4162 | 0 | 17.4242 | 0 | 600 | 2 | 1.0718 | 41.7 | 0 | 20 | 80 | 0 | 0 | 0.06 | 24.0536 | 19.0122 | 6.9138 | 0.20213 | 0.64322 | 23.6958 | 0.022296 | 0.001286 | 0.91202 | 0.001173 | 18.3778 | 18.2774
2022-11-21 16:23:22.699 | 19607.17 | 95.41684 | 0 | 599.2968 | 0 | 600 | 0 | 0 | 4.4171 | 0 | 17.4239 | 0 | 0 | 0 | 4.418 | 0 | 17.4163 | 0 | 600 | 2 | 1.0738 | 41.7 | 0 | 20 | 80 | 0 | 0 | 0.06 | 24.0612 | 19.0097 | 6.9138 | 0.20258 | 0.64313 | 23.6798 | 0.022292 | 0.001286 | 0.91199 | 0.001173 | 18.3773 | 18.2765
2022-11-21 16:23:28.920 | 19613.39 | 95.39602 | 0 | 599.2935 | 0 | 600 | 0 | 0 | 4.4171 | 0 | 17.4239 | 0 | 0 | 0 | 4.4163 | 0 | 17.4196 | 0 | 600 | 2 | 1.0756 | 41.7 | 0 | 20 | 80 | 0 | 0 | 0.06 | 24.0582 | 19.0107 | 6.9107 | 0.20247 | 0.64317 | 23.6958 | 0.022294 | 0.001286 | 0.912 | 0.001173 | 18.3712 | 18.27
2022-11-21 16:23:35.122 | 19619.59 | 95.39255 | 0 | 599.3007 | 0 | 600 | 0 | 0 | 4.4171 | 0 | 17.4239 | 0 | 0 | 0 | 4.4163 | 0 | 17.4204 | 0 | 600 | 2 | 1.0759 | 41.7 | 0 | 20 | 80 | 0 | 0 | 0.06 | 24.0544 | 19.0119 | 6.9229 | 0.20217 | 0.64321 | 23.7199 | 0.022297 | 0.001286 | 0.91204 | 0.001173 | 18.3713 | 18.27
2022-11-21 16:23:41.293 | 19625.76 | 95.39428 | 0 | 599.3009 | 0 | 600 | 0 | 0 | 4.4171 | 0 | 17.4239 | 0 | 0 | 0 | 4.4179 | 0 | 17.4182 | 0 | 600 | 2 | 1.0757 | 41.7 | 0 | 20 | 80 | 0 | 0 | 0.06 | 24.0584 | 19.0106 | 6.9412 | 0.20274 | 0.64316 | 23.6798 | 0.022294 | 0.001286 | 0.91201 | 0.001173 | 18.3759 | 18.2751
2022-11-21 16:23:47.474 | 19631.94 | 95.40469 | 0 | 599.3082 | 0 | 600 | 0 | 0 | 4.4171 | 0 | 17.4239 | 0 | 0 | 0 | 4.4163 | 0 | 17.4188 | 0 | 600 | 2 | 1.0748 | 41.7 | 0 | 20 | 80 | 0 | 0 | 0.06 | 24.057 | 19.0111 | 6.9305 | 0.20253 | 0.64318 | 23.6878 | 0.022293 | 0.001286 | 0.91198 | 0.001173 | 18.3758 | 18.2751
2022-11-21 16:23:53.657 | 19638.13 | 95.41857 | 0 | 599.3085 | 0 | 600 | 0 | 0 | 4.4171 | 0 | 17.4239 | 0 | 0 | 0 | 4.4166 | 0 | 17.4197 | 0 | 600 | 2 | 1.0736 | 41.7 | 0 | 20 | 80 | 0 | 0 | 0.06 | 24.0594 | 19.0103 | 6.9305 | 0.20253 | 0.64315 | 23.6878 | 0.022293 | 0.001286 | 0.912 | 0.001173 | 18.3792 | 18.279
2022-11-21 16:23:59.854 | 19644.32 | 95.43939 | 0 | 599.3122 | 0 | 600 | 0 | 0 | 4.4171 | 0 | 17.4239 | 0 | 0 | 0 | 4.4168 | 0 | 17.4237 | 0 | 600 | 2 | 1.0718 | 41.7 | 0 | 20 | 80 | 0 | 0 | 0.06 | 24.0588 | 19.0106 | 6.9168 | 0.202 | 0.64316 | 23.6771 | 0.022294 | 0.001286 | 0.912 | 0.001173 | 18.3824 | 18.2819
2022-11-21 16:24:06.043 | 19650.51 | 95.44981 | 0 | 599.3195 | 0 | 600 | 0 | 0 | 4.4171 | 0 | 17.4239 | 0 | 0 | 0 | 4.4157 | 0 | 17.4216 | 0 | 600 | 2 | 1.0709 | 41.7 | 0 | 20 | 80 | 0 | 0 | 0.06 | 24.0675 | 19.0078 | 6.9382 | 0.20236 | 0.64306 | 23.6558 | 0.02229 | 0.001286 | 0.912 | 0.001173 | 18.3776 | 18.2766
2022-11-21 16:24:12.236 | 19656.71 | 95.387344 | 0 | 599.3513 | 0 | 600 | 0 | 0 | 4.4171 | 0 | 17.4239 | 0 | 0 | 0 | 4.4164 | 0 | 17.4204 | 0 | 600 | 2 | 1.0763 | 41.7 | 0 | 20 | 80 | 0 | 0 | 0.06 | 24.0736 | 19.0057 | 6.9122 | 0.2018 | 0.643 | 23.6718 | 0.022287 | 0.001286 | 0.91198 | 0.001173 | 18.3826 | 18.2825
2022-11-21 16:24:18.431 | 19662.9 | 95.41337 | 0 | 599.3481 | 0 | 600 | 0 | 0 | 4.4171 | 0 | 17.4239 | 0 | 0 | 0 | 4.4162 | 0 | 17.4188 | 0 | 600 | 2 | 1.0741 | 41.7 | 0 | 20 | 80 | 0 | 0 | 0.06 | 24.0838 | 19.0023 | 6.9366 | 0.20267 | 0.64288 | 23.6852 | 0.022284 | 0.001286 | 0.91201 | 0.001173 | 18.3908 | 18.2916
2022-11-21 16:24:24.620 | 19669.09 | 95.423775 | 0 | 599.3379 | 0 | 600 | 0 | 0 | 4.4171 | 0 | 17.4239 | 0 | 0 | 0 | 4.4165 | 0 | 17.4144 | 0 | 600 | 2 | 1.0732 | 41.7 | 0 | 20 | 80 | 0 | 0 | 0.06 | 24.0853 | 19.0019 | 6.929 | 0.20219 | 0.64287 | 23.6638 | 0.022284 | 0.001286 | 0.91202 | 0.001173 | 18.3985 | 18.2999
2022-11-21 16:24:30.818 | 19675.29 | 95.43072 | 0 | 599.3381 | 0 | 600 | 0 | 0 | 4.4171 | 0 | 17.4239 | 0 | 0 | 0 | 4.4169 | 0 | 17.4241 | 0 | 600 | 2 | 1.0726 | 41.7 | 0 | 20 | 80 | 0 | 0 | 0.06 | 24.0895 | 19.0003 | 6.926 | 0.20269 | 0.64282 | 23.7119 | 0.022282 | 0.001286 | 0.912 | 0.001173 | 18.3994 | 18.3015
2022-11-21 16:24:36.995 | 19681.47 | 95.38213 | 0 | 599.3312 | 0 | 600 | 0 | 0 | 4.4171 | 0 | 17.4239 | 0 | 0 | 0 | 4.416 | 0 | 17.4277 | 0 | 600 | 2 | 1.0768 | 41.7 | 0 | 20 | 80 | 0 | 0 | 0.06 | 24.0777 | 19.0043 | 6.9199 | 0.20225 | 0.64295 | 23.6905 | 0.022286 | 0.001286 | 0.91199 | 0.001173 | 18.3983 | 18.3
2022-11-21 16:24:43.188 | 19687.66 | 95.3752 | 0 | 599.3033 | 0 | 600 | 0 | 0 | 4.4171 | 0 | 17.4239 | 0 | 0 | 0 | 4.4161 | 0 | 17.4188 | 0 | 600 | 2 | 1.0774 | 41.7 | 0 | 20 | 80 | 0 | 0 | 0.06 | 24.0785 | 19.004 | 6.9229 | 0.20221 | 0.64294 | 23.7119 | 0.022286 | 0.001286 | 0.912 | 0.001173 | 18.3955 | 18.2966
2022-11-21 16:24:49.391 | 19693.86 | 95.39775 | 0 | 599.2932 | 0 | 600 | 0 | 0 | 4.4171 | 0 | 17.4239 | 0 | 0 | 0 | 4.4162 | 0 | 17.4137 | 0 | 600 | 2 | 1.0754 | 41.7 | 0 | 20 | 80 | 0 | 0 | 0.06 | 24.0964 | 18.9982 | 6.9183 | 0.2023 | 0.64274 | 23.7119 | 0.02228 | 0.001286 | 0.91202 | 0.001173 | 18.4101 | 18.3129
2022-11-21 16:24:55.584 | 19700.05 | 95.3804 | 0 | 599.2827 | 0 | 600 | 0 | 0 | 4.4171 | 0 | 17.4239 | 0 | 0 | 0 | 4.4173 | 0 | 17.4155 | 0 | 600 | 2 | 1.0769 | 41.7 | 0 | 20 | 80 | 0 | 0 | 0.06 | 24.0938 | 18.9989 | 6.9138 | 0.20258 | 0.64277 | 23.6798 | 0.022281 | 0.001286 | 0.91201 | 0.001173 | 18.402 | 18.304
2022-11-21 16:25:01.794 | 19706.26 | 95.41857 | 0 | 599.2828 | 0 | 600 | 0 | 0 | 4.4171 | 0 | 17.4239 | 0 | 0 | 0 | 4.4169 | 0 | 17.4264 | 0 | 600 | 2 | 1.0736 | 41.7 | 0 | 20 | 80 | 0 | 0 | 0.06 | 24.0938 | 18.9989 | 6.9305 | 0.2025 | 0.64277 | 23.6985 | 0.022282 | 0.001286 | 0.91204 | 0.001173 | 18.4008 | 18.3034
2022-11-21 16:25:07.998 | 19712.47 | 95.423775 | 0 | 599.2899 | 0 | 600 | 0 | 0 | 4.4171 | 0 | 17.4239 | 0 | 0 | 0 | 4.4163 | 0 | 17.423 | 0 | 600 | 2 | 1.0732 | 41.7 | 0 | 20 | 80 | 0 | 0 | 0.06 | 24.0963 | 18.9981 | 6.9275 | 0.2024 | 0.64275 | 23.7386 | 0.02228 | 0.001286 | 0.91203 | 0.001173 | 18.4075 | 18.3109
2022-11-21 16:25:14.211 | 19718.68 | 95.468895 | 0 | 599.3145 | 0 | 600 | 0 | 0 | 4.4171 | 0 | 17.4239 | 0 | 0 | 0 | 4.4165 | 0 | 17.4198 | 0 | 600 | 2 | 1.0693 | 41.7 | 0 | 20 | 80 | 0 | 0 | 0.06 | 24.111 | 18.9934 | 6.9077 | 0.20183 | 0.64258 | 23.6852 | 0.022274 | 0.001286 | 0.91201 | 0.001173 | 18.4181 | 18.322
2022-11-21 16:25:20.410 | 19724.88 | 95.428986 | 0 | 599.3354 | 0 | 600 | 0 | 0 | 4.4171 | 0 | 17.4239 | 0 | 0 | 0 | 4.4159 | 0 | 17.4175 | 0 | 600 | 2 | 1.0727 | 41.7 | 0 | 20 | 80 | 0 | 0 | 0.06 | 24.1118 | 18.9932 | 6.929 | 0.20229 | 0.64257 | 23.6718 | 0.022275 | 0.001286 | 0.91204 | 0.001173 | 18.4159 | 18.3198
2022-11-21 16:25:26.585 | 19731.06 | 95.42204 | 0 | 599.3531 | 0 | 600 | 0 | 0 | 4.4171 | 0 | 17.4239 | 0 | 0 | 0 | 4.4169 | 0 | 17.4215 | 0 | 600 | 2 | 1.0733 | 41.7 | 0 | 20 | 80 | 0 | 0 | 0.06 | 24.1185 | 18.9909 | 6.9168 | 0.20216 | 0.6425 | 23.6905 | 0.022271 | 0.001286 | 0.91201 | 0.001173 | 18.431 | 18.3371
2022-11-21 16:25:32.788 | 19737.26 | 95.4446 | 0 | 599.3743 | 0 | 600 | 0 | 0 | 4.4171 | 0 | 17.4239 | 0 | 0 | 0 | 4.4154 | 0 | 17.4139 | 0 | 600 | 2 | 1.0714 | 41.7 | 0 | 20 | 80 | 0 | 0 | 0.06 | 24.1304 | 18.9869 | 6.929 | 0.20271 | 0.64237 | 23.7065 | 0.022267 | 0.001286 | 0.91201 | 0.001173 | 18.4344 | 18.3407
2022-11-21 16:25:38.941 | 19743.41 | 95.385605 | 0 | 599.3952 | 0 | 600 | 0 | 0 | 4.4171 | 0 | 17.4239 | 0 | 0 | 0 | 4.416 | 0 | 17.4256 | 0 | 600 | 2 | 1.0765 | 41.7 | 0 | 20 | 80 | 0 | 0 | 0.06 | 24.1264 | 18.9883 | 6.9168 | 0.20222 | 0.64241 | 23.6958 | 0.022268 | 0.001286 | 0.91201 | 0.001173 | 18.4249 | 18.3302
2022-11-21 16:25:45.157 | 19749.63 | 95.4446 | 0 | 599.4161 | 0 | 600 | 0 | 0 | 4.4171 | 0 | 17.4239 | 0 | 0 | 0 | 4.416 | 0 | 17.4198 | 0 | 600 | 2 | 1.0714 | 41.7 | 0 | 20 | 80 | 0 | 0 | 0.06 | 24.1177 | 18.9914 | 6.9107 | 0.20156 | 0.64251 | 23.6558 | 0.022272 | 0.001286 | 0.91202 | 0.001173 | 18.4184 | 18.3227
2022-11-21 16:25:51.347 | 19755.82 | 95.43766 | 0 | 599.4197 | 0 | 600 | 0 | 0 | 4.4171 | 0 | 17.4239 | 0 | 0 | 0 | 4.417 | 0 | 17.4196 | 0 | 600 | 2 | 1.072 | 41.7 | 0 | 20 | 80 | 0 | 0 | 0.06 | 24.1105 | 18.9935 | 6.9138 | 0.20204 | 0.64259 | 23.6878 | 0.022275 | 0.001286 | 0.91201 | 0.001173 | 18.4171 | 18.3211
2022-11-21 16:25:57.544 | 19762.01 | 95.423775 | 0 | 599.4302 | 0 | 600 | 0 | 0 | 4.4171 | 0 | 17.4239 | 0 | 0 | 0 | 4.4164 | 0 | 17.4263 | 0 | 600 | 2 | 1.0732 | 41.7 | 0 | 20 | 80 | 0 | 0 | 0.06 | 24.1018 | 18.9964 | 6.9138 | 0.20194 | 0.64268 | 23.6798 | 0.022279 | 0.001286 | 0.91204 | 0.001173 | 18.4099 | 18.3125
2022-11-21 16:26:03.734 | 19768.2 | 95.44807 | 0 | 599.4196 | 0 | 600 | 0 | 0 | 4.4171 | 0 | 17.4239 | 0 | 0 | 0 | 4.4179 | 0 | 17.4361 | 0 | 600 | 2 | 1.0711 | 41.7 | 0 | 20 | 80 | 0 | 0 | 0.06 | 24.0982 | 18.9976 | 6.9077 | 0.20183 | 0.64272 | 23.6852 | 0.02228 | 0.001286 | 0.91203 | 0.001173 | 18.4056 | 18.3084
2022-11-21 16:26:09.924 | 19774.39 | 95.39428 | 0 | 599.402 | 0 | 600 | 0 | 0 | 4.4171 | 0 | 17.4239 | 0 | 0 | 0 | 4.4175 | 0 | 17.4363 | 0 | 600 | 2 | 1.0757 | 41.7 | 0 | 20 | 80 | 0 | 0 | 0.06 | 24.1189 | 18.9907 | 6.9122 | 0.20219 | 0.64249 | 23.7038 | 0.022272 | 0.001286 | 0.91202 | 0.001173 | 18.4258 | 18.3304
2022-11-21 16:26:16.126 | 19780.6 | 95.39602 | 0 | 599.3947 | 0 | 600 | 0 | 0 | 4.4171 | 0 | 17.4239 | 0 | 0 | 0 | 4.4156 | 0 | 17.4193 | 0 | 600 | 2 | 1.0756 | 41.7 | 0 | 20 | 80 | 0 | 0 | 0.06 | 24.1359 | 18.9852 | 6.9275 | 0.20247 | 0.64231 | 23.6905 | 0.022265 | 0.001286 | 0.91202 | 0.001173 | 18.4346 | 18.3411
2022-11-21 16:26:22.332 | 19786.8 | 95.4099 | 0 | 599.3839 | 0 | 600 | 0 | 0 | 4.4171 | 0 | 17.4239 | 0 | 0 | 0 | 4.4161 | 0 | 17.4156 | 0 | 600 | 2 | 1.0744 | 41.7 | 0 | 20 | 80 | 0 | 0 | 0.06 | 24.1383 | 18.9843 | 6.9138 | 0.20262 | 0.64228 | 23.6985 | 0.022264 | 0.001286 | 0.912 | 0.001173 | 18.4364 | 18.3428
2022-11-21 16:26:28.524 | 19792.99 | 95.39081 | 0 | 599.3802 | 0 | 600 | 0 | 0 | 4.4171 | 0 | 17.4239 | 0 | 0 | 0 | 4.4162 | 0 | 17.4219 | 0 | 600 | 2 | 1.076 | 41.7 | 0 | 20 | 80 | 0 | 0 | 0.06 | 24.1315 | 18.9865 | 6.9092 | 0.20247 | 0.64235 | 23.7199 | 0.022266 | 0.001286 | 0.91201 | 0.001173 | 18.4307 | 18.3363
2022-11-21 16:26:34.703 | 19799.17 | 95.39775 | 0 | 599.3798 | 0 | 600 | 0 | 0 | 4.4171 | 0 | 17.4239 | 0 | 0 | 0 | 4.4168 | 0 | 17.4131 | 0 | 600 | 2 | 1.0754 | 41.7 | 0 | 20 | 80 | 0 | 0 | 0.06 | 24.1162 | 18.9917 | 6.9199 | 0.20186 | 0.64252 | 23.6905 | 0.022273 | 0.001286 | 0.91202 | 0.001173 | 18.4242 | 18.3291
2022-11-21 16:26:40.903 | 19805.37 | 95.41857 | 0 | 599.3691 | 0 | 600 | 0 | 0 | 4.4171 | 0 | 17.4239 | 0 | 0 | 0 | 4.4155 | 0 | 17.4202 | 0 | 600 | 2 | 1.0736 | 41.7 | 0 | 20 | 80 | 0 | 0 | 0.06 | 24.1218 | 18.9898 | 6.9244 | 0.20204 | 0.64246 | 23.6905 | 0.022271 | 0.001286 | 0.91202 | 0.001173 | 18.4282 | 18.3337
2022-11-21 16:26:47.091 | 19811.56 | 95.423775 | 0 | 599.3689 | 0 | 600 | 0 | 0 | 4.4171 | 0 | 17.4239 | 0 | 0 | 0 | 4.4164 | 0 | 17.4144 | 0 | 600 | 2 | 1.0732 | 41.7 | 0 | 20 | 80 | 0 | 0 | 0.06 | 24.1213 | 18.9899 | 6.9199 | 0.20228 | 0.64247 | 23.6878 | 0.022271 | 0.001286 | 0.91202 | 0.001173 | 18.4253 | 18.3302
2022-11-21 16:26:53.272 | 19817.74 | 95.44807 | 0 | 599.3724 | 0 | 600 | 0 | 0 | 4.4171 | 0 | 17.4239 | 0 | 0 | 0 | 4.4169 | 0 | 17.4259 | 0 | 600 | 2 | 1.0711 | 41.7 | 0 | 20 | 80 | 0 | 0 | 0.06 | 24.1248 | 18.9887 | 6.9183 | 0.2024 | 0.64243 | 23.7065 | 0.022268 | 0.001286 | 0.912 | 0.001173 | 18.4329 | 18.3394
2022-11-21 16:26:59.442 | 19823.91 | 95.40469 | 0 | 599.3544 | 0 | 600 | 0 | 0 | 4.4171 | 0 | 17.4239 | 0 | 0 | 0 | 4.4166 | 0 | 17.4247 | 0 | 600 | 2 | 1.0748 | 41.7 | 0 | 20 | 80 | 0 | 0 | 0.06 | 24.1282 | 18.9875 | 6.926 | 0.20291 | 0.64239 | 23.7305 | 0.022268 | 0.001286 | 0.91201 | 0.001173 | 18.4354 | 18.3416
2022-11-21 16:27:05.630 | 19830.1 | 95.43939 | 0 | 599.3506 | 0 | 600 | 0 | 0 | 4.4171 | 0 | 17.4239 | 0 | 0 | 0 | 4.4167 | 0 | 17.4079 | 0 | 600 | 2 | 1.0718 | 41.7 | 0 | 20 | 80 | 0 | 0 | 0.06 | 24.1375 | 18.9846 | 6.9183 | 0.20236 | 0.64229 | 23.7038 | 0.022264 | 0.001286 | 0.912 | 0.001173 | 18.434 | 18.3403
2022-11-21 16:27:11.833 | 19836.3 | 95.41337 | 0 | 599.326 | 0 | 600 | 0 | 0 | 4.4171 | 0 | 17.4239 | 0 | 0 | 0 | 4.4161 | 0 | 17.422 | 0 | 600 | 2 | 1.0741 | 41.7 | 0 | 20 | 80 | 0 | 0 | 0.06 | 24.1381 | 18.9845 | 6.9244 | 0.20238 | 0.64228 | 23.6905 | 0.022263 | 0.001286 | 0.91199 | 0.001173 | 18.4353 | 18.3414
2022-11-21 16:27:18.038 | 19842.51 | 95.428986 | 0 | 599.3257 | 0 | 600 | 0 | 0 | 4.4171 | 0 | 17.4239 | 0 | 0 | 0 | 4.4162 | 0 | 17.4192 | 0 | 600 | 2 | 1.0727 | 41.7 | 0 | 20 | 80 | 0 | 0 | 0.06 | 24.1308 | 18.9869 | 6.9138 | 0.20213 | 0.64236 | 23.6958 | 0.022267 | 0.001286 | 0.91201 | 0.001173 | 18.4317 | 18.3377
2022-11-21 16:27:24.233 | 19848.7 | 95.41684 | 0 | 599.3044 | 0 | 600 | 0 | 0 | 4.4171 | 0 | 17.4239 | 0 | 0 | 0 | 4.4158 | 0 | 17.4275 | 0 | 600 | 2 | 1.0738 | 41.7 | 0 | 20 | 80 | 0 | 0 | 0.06 | 24.139 | 18.9841 | 6.9092 | 0.20213 | 0.64227 | 23.7065 | 0.022264 | 0.001286 | 0.91203 | 0.001173 | 18.4379 | 18.345
2022-11-21 16:27:30.419 | 19854.89 | 95.40122 | 0 | 599.3006 | 0 | 600 | 0 | 0 | 4.4171 | 0 | 17.4239 | 0 | 0 | 0 | 4.4169 | 0 | 17.4266 | 0 | 600 | 2 | 1.0751 | 41.7 | 0 | 20 | 80 | 0 | 0 | 0.06 | 24.1381 | 18.9844 | 6.9092 | 0.20219 | 0.64228 | 23.7119 | 0.022263 | 0.001286 | 0.91201 | 0.001173 | 18.44 | 18.3468
2022-11-21 16:27:36.620 | 19861.09 | 95.38908 | 0 | 599.2968 | 0 | 600 | 0 | 0 | 4.4171 | 0 | 17.4239 | 0 | 0 | 0 | 4.4168 | 0 | 17.4165 | 0 | 600 | 2 | 1.0762 | 41.7 | 0 | 20 | 80 | 0 | 0 | 0.06 | 24.1301 | 18.9869 | 6.9 | 0.20212 | 0.64237 | 23.7279 | 0.022267 | 0.001286 | 0.91202 | 0.001173 | 18.4371 | 18.344
2022-11-21 16:27:42.810 | 19867.28 | 95.43419 | 0 | 599.2896 | 0 | 600 | 0 | 0 | 4.4171 | 0 | 17.4239 | 0 | 0 | 0 | 4.4162 | 0 | 17.4252 | 0 | 600 | 2 | 1.0723 | 41.7 | 0 | 20 | 80 | 0 | 0 | 0.06 | 24.1398 | 18.9839 | 6.9153 | 0.20231 | 0.64226 | 23.7065 | 0.022264 | 0.001286 | 0.91202 | 0.001173 | 18.4396 | 18.3468
2022-11-21 16:27:49.008 | 19873.48 | 95.43766 | 0 | 599.2858 | 0 | 600 | 0 | 0 | 4.4171 | 0 | 17.4239 | 0 | 0 | 0 | 4.4166 | 0 | 17.415 | 0 | 600 | 2 | 1.072 | 41.7 | 0 | 20 | 80 | 0 | 0 | 0.06 | 24.1367 | 18.9849 | 6.9153 | 0.20221 | 0.6423 | 23.6985 | 0.022264 | 0.001286 | 0.91201 | 0.001173 | 18.4352 | 18.3416
2022-11-21 16:27:55.176 | 19879.65 | 95.43072 | 0 | 599.2787 | 0 | 600 | 0 | 0 | 4.4171 | 0 | 17.4239 | 0 | 0 | 0 | 4.4177 | 0 | 17.416 | 0 | 600 | 2 | 1.0726 | 41.7 | 0 | 20 | 80 | 0 | 0 | 0.06 | 24.1296 | 18.9873 | 6.9244 | 0.20169 | 0.64237 | 23.7332 | 0.022268 | 0.001286 | 0.91203 | 0.001173 | 18.4259 | 18.3311
2022-11-21 16:28:01.351 | 19885.82 | 95.46195 | 0 | 599.2819 | 0 | 600 | 0 | 0 | 4.4171 | 0 | 17.4239 | 0 | 0 | 0 | 4.4161 | 0 | 17.4227 | 0 | 600 | 2 | 1.0699 | 41.7 | 0 | 20 | 80 | 0 | 0 | 0.06 | 24.1331 | 18.9862 | 6.9168 | 0.20185 | 0.64234 | 23.6718 | 0.022267 | 0.001286 | 0.91203 | 0.001173 | 18.4312 | 18.3369
2022-11-21 16:28:07.543 | 19892.01 | 95.43766 | 0 | 599.2852 | 0 | 600 | 0 | 0 | 4.4171 | 0 | 17.4239 | 0 | 0 | 0 | 4.4165 | 0 | 17.4188 | 0 | 600 | 2 | 1.072 | 41.7 | 0 | 20 | 80 | 0 | 0 | 0.06 | 24.1334 | 18.9861 | 6.9107 | 0.20203 | 0.64233 | 23.6958 | 0.022266 | 0.001286 | 0.91201 | 0.001173 | 18.438 | 18.3446
2022-11-21 16:28:13.739 | 19898.21 | 95.38213 | 0 | 599.299 | 0 | 600 | 0 | 0 | 4.4171 | 0 | 17.4239 | 0 | 0 | 0 | 4.4164 | 0 | 17.4174 | 0 | 600 | 2 | 1.0768 | 41.7 | 0 | 20 | 80 | 0 | 0 | 0.06 | 24.1268 | 18.9882 | 6.9229 | 0.20195 | 0.64241 | 23.7332 | 0.022268 | 0.001286 | 0.91202 | 0.001173 | 18.4337 | 18.3396
2022-11-21 16:28:19.942 | 19904.41 | 95.42204 | 0 | 599.2988 | 0 | 600 | 0 | 0 | 4.4171 | 0 | 17.4239 | 0 | 0 | 0 | 4.4165 | 0 | 17.4208 | 0 | 600 | 2 | 1.0733 | 41.7 | 0 | 20 | 80 | 0 | 0 | 0.06 | 24.132 | 18.9863 | 6.9092 | 0.20247 | 0.64235 | 23.7225 | 0.022267 | 0.001286 | 0.91204 | 0.001173 | 18.4358 | 18.3426
2022-11-21 16:28:26.138 | 19910.61 | 95.446335 | 0 | 599.3126 | 0 | 600 | 0 | 0 | 4.4171 | 0 | 17.4239 | 0 | 0 | 0 | 4.4169 | 0 | 17.4206 | 0 | 600 | 2 | 1.0712 | 41.7 | 0 | 20 | 80 | 0 | 0 | 0.06 | 24.1377 | 18.9846 | 6.9199 | 0.20214 | 0.64228 | 23.6905 | 0.022264 | 0.001286 | 0.91203 | 0.001173 | 18.4427 | 18.3501
2022-11-21 16:28:32.312 | 19916.78 | 95.39081 | 0 | 599.3054 | 0 | 600 | 0 | 0 | 4.4171 | 0 | 17.4239 | 0 | 0 | 0 | 4.416 | 0 | 17.4292 | 0 | 600 | 2 | 1.076 | 41.7 | 0 | 20 | 80 | 0 | 0 | 0.06 | 24.1352 | 18.9852 | 6.9092 | 0.20245 | 0.64231 | 23.7332 | 0.022266 | 0.001286 | 0.91204 | 0.001173 | 18.4382 | 18.3447
2022-11-21 16:28:38.533 | 19923 | 95.41163 | 0 | 599.3052 | 0 | 600 | 0 | 0 | 4.4171 | 0 | 17.4239 | 0 | 0 | 0 | 4.4168 | 0 | 17.4144 | 0 | 600 | 2 | 1.0742 | 41.7 | 0 | 20 | 80 | 0 | 0 | 0.06 | 24.1412 | 18.9836 | 6.9092 | 0.20168 | 0.64225 | 23.6691 | 0.022263 | 0.001286 | 0.91203 | 0.001173 | 18.4349 | 18.3413
2022-11-21 16:28:44.705 | 19929.17 | 95.45501 | 0 | 599.319 | 0 | 600 | 0 | 0 | 4.4171 | 0 | 17.4239 | 0 | 0 | 0 | 4.4165 | 0 | 17.4163 | 0 | 600 | 2 | 1.0705 | 41.7 | 0 | 20 | 80 | 0 | 0 | 0.06 | 24.1353 | 18.9853 | 6.9122 | 0.20219 | 0.64231 | 23.7038 | 0.022266 | 0.001286 | 0.91203 | 0.001173 | 18.4355 | 18.3417
2022-11-21 16:28:50.903 | 19935.37 | 95.44286 | 0 | 599.3329 | 0 | 600 | 0 | 0 | 4.4171 | 0 | 17.4239 | 0 | 0 | 0 | 4.4176 | 0 | 17.4123 | 0 | 600 | 2 | 1.0715 | 41.7 | 0 | 20 | 80 | 0 | 0 | 0.06 | 24.1343 | 18.9855 | 6.9168 | 0.20261 | 0.64232 | 23.7279 | 0.022265 | 0.001286 | 0.91201 | 0.001173 | 18.4366 | 18.343
2022-11-21 16:28:57.105 | 19941.58 | 95.41684 | 0 | 599.4239 | 0 | 600 | 0 | 0 | 4.4171 | 0 | 17.4239 | 0 | 0 | 0 | 4.4158 | 0 | 17.4265 | 0 | 600 | 2 | 1.0738 | 41.7 | 0 | 20 | 80 | 0 | 0 | 0.06 | 24.1326 | 18.9862 | 6.9229 | 0.2026 | 0.64234 | 23.7119 | 0.022266 | 0.001286 | 0.91202 | 0.001173 | 18.4357 | 18.3426
2022-11-21 16:29:03.293 | 19947.76 | 95.38908 | 0 | 599.3571 | 0 | 600 | 0 | 0 | 4.4171 | 0 | 17.4239 | 0 | 0 | 0 | 4.4174 | 0 | 17.4197 | 0 | 600 | 2 | 1.0762 | 41.7 | 0 | 20 | 80 | 0 | 0 | 0.06 | 24.1277 | 18.9878 | 6.9122 | 0.20219 | 0.6424 | 23.7038 | 0.022268 | 0.001286 | 0.91203 | 0.001173 | 18.4345 | 18.3405
2022-11-21 16:29:09.461 | 19953.93 | 95.36999 | 0 | 599.3745 | 0 | 600 | 0 | 0 | 4.4171 | 0 | 17.4239 | 0 | 0 | 0 | 4.4166 | 0 | 17.4202 | 0 | 600 | 2 | 1.0778 | 41.7 | 0 | 20 | 80 | 0 | 0 | 0.06 | 24.1285 | 18.9875 | 6.9153 | 0.20247 | 0.64239 | 23.7199 | 0.022268 | 0.001286 | 0.91204 | 0.001173 | 18.4352 | 18.3414
2022-11-21 16:29:15.660 | 19960.13 | 95.4151 | 0 | 599.364 | 0 | 600 | 0 | 0 | 4.4171 | 0 | 17.4239 | 0 | 0 | 0 | 4.417 | 0 | 17.4256 | 0 | 600 | 2 | 1.0739 | 41.7 | 0 | 20 | 80 | 0 | 0 | 0.06 | 24.1364 | 18.9849 | 6.9153 | 0.20237 | 0.6423 | 23.7119 | 0.022265 | 0.001286 | 0.91202 | 0.001173 | 18.4362 | 18.3425
2022-11-21 16:29:21.841 | 19966.31 | 95.42204 | 0 | 599.3569 | 0 | 600 | 0 | 0 | 4.4171 | 0 | 17.4239 | 0 | 0 | 0 | 4.4171 | 0 | 17.4245 | 0 | 600 | 2 | 1.0733 | 41.7 | 0 | 20 | 80 | 0 | 0 | 0.06 | 24.1399 | 18.9837 | 6.9 | 0.20219 | 0.64226 | 23.7332 | 0.022264 | 0.001286 | 0.91203 | 0.001173 | 18.438 | 18.3446
2022-11-21 16:29:28.029 | 19972.5 | 95.423775 | 0 | 599.3639 | 0 | 600 | 0 | 0 | 4.4171 | 0 | 17.4239 | 0 | 0 | 0 | 4.416 | 0 | 17.4101 | 0 | 600 | 2 | 1.0732 | 41.7 | 0 | 20 | 80 | 0 | 0 | 0.06 | 24.1201 | 18.9903 | 6.9122 | 0.20219 | 0.64248 | 23.7038 | 0.022272 | 0.001286 | 0.91205 | 0.001173 | 18.4263 | 18.331
2022-11-21 16:29:34.225 | 19978.69 | 95.41337 | 0 | 599.3569 | 0 | 600 | 0 | 0 | 4.4171 | 0 | 17.4239 | 0 | 0 | 0 | 4.4174 | 0 | 17.4271 | 0 | 600 | 2 | 1.0741 | 41.7 | 0 | 20 | 80 | 0 | 0 | 0.06 | 24.1247 | 18.9887 | 6.9092 | 0.20241 | 0.64243 | 23.7145 | 0.02227 | 0.001286 | 0.91204 | 0.001173 | 18.4275 | 18.333
2022-11-21 16:29:40.433 | 19984.9 | 95.42031 | 0 | 599.3358 | 0 | 600 | 0 | 0 | 4.4171 | 0 | 17.4239 | 0 | 0 | 0 | 4.416 | 0 | 17.435 | 0 | 600 | 2 | 1.0735 | 41.7 | 0 | 20 | 80 | 0 | 0 | 0.06 | 24.1218 | 18.9897 | 6.9107 | 0.20247 | 0.64246 | 23.6985 | 0.02227 | 0.001286 | 0.91202 | 0.001173 | 18.4277 | 18.3329
2022-11-21 16:29:46.645 | 19991.12 | 95.402954 | 0 | 599.3288 | 0 | 600 | 0 | 0 | 4.4171 | 0 | 17.4239 | 0 | 0 | 0 | 4.4162 | 0 | 17.4079 | 0 | 600 | 2 | 1.075 | 41.7 | 0 | 20 | 80 | 0 | 0 | 0.06 | 24.1361 | 18.9851 | 6.9 | 0.20207 | 0.6423 | 23.6985 | 0.022266 | 0.001286 | 0.91204 | 0.001173 | 18.4399 | 18.3472
2022-11-21 16:29:52.851 | 19997.32 | 95.42031 | 0 | 599.3113 | 0 | 600 | 0 | 0 | 4.4171 | 0 | 17.4239 | 0 | 0 | 0 | 4.4156 | 0 | 17.4089 | 0 | 600 | 2 | 1.0735 | 41.7 | 0 | 20 | 80 | 0 | 0 | 0.06 | 24.1512 | 18.98 | 6.9107 | 0.20232 | 0.64214 | 23.6798 | 0.02226 | 0.001286 | 0.91204 | 0.001173 | 18.4512 | 18.3596
2022-11-21 16:29:59.012 | 20003.48 | 95.42031 | 0 | 599.3009 | 0 | 600 | 0 | 0 | 4.4171 | 0 | 17.4239 | 0 | 0 | 0 | 4.4171 | 0 | 17.4253 | 0 | 600 | 2 | 1.0735 | 41.7 | 0 | 20 | 80 | 0 | 0 | 0.06 | 24.1471 | 18.9815 | 6.9107 | 0.20191 | 0.64218 | 23.6852 | 0.022261 | 0.001286 | 0.91202 | 0.001173 | 18.4462 | 18.354
2022-11-21 16:30:05.203 | 20009.67 | 95.427246 | 0 | 599.2834 | 0 | 600 | 0 | 0 | 4.4171 | 0 | 17.4239 | 0 | 0 | 0 | 4.4174 | 0 | 17.4166 | 0 | 600 | 2 | 1.0729 | 41.7 | 0 | 20 | 80 | 0 | 0 | 0.06 | 24.1448 | 18.9823 | 6.9199 | 0.20225 | 0.64221 | 23.6905 | 0.022262 | 0.001286 | 0.91203 | 0.001173 | 18.4379 | 18.3446
2022-11-21 16:30:11.380 | 20015.85 | 95.43246 | 0 | 599.2484 | 0 | 600 | 0 | 0 | 4.4171 | 0 | 17.4239 | 0 | 0 | 0 | 4.4165 | 0 | 17.4052 | 0 | 600 | 2 | 1.0724 | 41.7 | 0 | 20 | 80 | 0 | 0 | 0.06 | 24.1339 | 18.9856 | 6.9229 | 0.20279 | 0.64233 | 23.7279 | 0.022266 | 0.001286 | 0.91202 | 0.001173 | 18.4354 | 18.342
2022-11-21 16:30:17.575 | 20022.04 | 95.408165 | 0 | 599.2205 | 0 | 600 | 0 | 0 | 4.4171 | 0 | 17.4239 | 0 | 0 | 0 | 4.4158 | 0 | 17.4253 | 0 | 600 | 2 | 1.0745 | 41.7 | 0 | 20 | 80 | 0 | 0 | 0.06 | 24.1437 | 18.9827 | 6.9031 | 0.20172 | 0.64222 | 23.6878 | 0.022261 | 0.001286 | 0.912 | 0.001173 | 18.4447 | 18.3527
2022-11-21 16:30:23.739 | 20028.21 | 95.43419 | 0 | 599.1995 | 0 | 600 | 0 | 0 | 4.4171 | 0 | 17.4239 | 0 | 0 | 0 | 4.4173 | 0 | 17.408 | 0 | 600 | 2 | 1.0723 | 41.7 | 0 | 20 | 80 | 0 | 0 | 0.06 | 24.1341 | 18.9858 | 6.8939 | 0.20159 | 0.64233 | 23.6985 | 0.022265 | 0.001286 | 0.91201 | 0.001173 | 18.4387 | 18.3456
2022-11-21 16:30:29.914 | 20034.38 | 95.4099 | 0 | 599.1891 | 0 | 600 | 0 | 0 | 4.4171 | 0 | 17.4239 | 0 | 0 | 0 | 4.4163 | 0 | 17.4124 | 0 | 600 | 2 | 1.0744 | 41.7 | 0 | 20 | 80 | 0 | 0 | 0.06 | 24.142 | 18.9831 | 6.9016 | 0.20187 | 0.64224 | 23.7038 | 0.022263 | 0.001286 | 0.91204 | 0.001173 | 18.4462 | 18.354
2022-11-21 16:30:36.103 | 20040.57 | 95.468895 | 0 | 599.1928 | 0 | 600 | 0 | 0 | 4.4171 | 0 | 17.4239 | 0 | 0 | 0 | 4.4161 | 0 | 17.4199 | 0 | 600 | 2 | 1.0693 | 41.7 | 0 | 20 | 80 | 0 | 0 | 0.06 | 24.1456 | 18.9818 | 6.9138 | 0.20259 | 0.6422 | 23.7332 | 0.022261 | 0.001286 | 0.91202 | 0.001173 | 18.4431 | 18.3505
2022-11-21 16:30:42.273 | 20046.74 | 95.425514 | 0 | 599.1858 | 0 | 600 | 0 | 0 | 4.4171 | 0 | 17.4239 | 0 | 0 | 0 | 4.4165 | 0 | 17.4245 | 0 | 600 | 2 | 1.073 | 41.7 | 0 | 20 | 80 | 0 | 0 | 0.06 | 24.1444 | 18.9822 | 6.9168 | 0.20274 | 0.64221 | 23.7386 | 0.022261 | 0.001286 | 0.91203 | 0.001173 | 18.4429 | 18.3502
2022-11-21 16:30:48.466 | 20052.94 | 95.43419 | 0 | 599.1858 | 0 | 600 | 0 | 0 | 4.4171 | 0 | 17.4239 | 0 | 0 | 0 | 4.4161 | 0 | 17.4223 | 0 | 600 | 2 | 1.0723 | 41.7 | 0 | 20 | 80 | 0 | 0 | 0.06 | 24.139 | 18.9841 | 6.9122 | 0.20222 | 0.64227 | 23.7065 | 0.022264 | 0.001286 | 0.91203 | 0.001173 | 18.4358 | 18.3425
2022-11-21 16:30:54.641 | 20059.11 | 95.47237 | 0 | 599.1752 | 0 | 600 | 0 | 0 | 4.4171 | 0 | 17.4239 | 0 | 0 | 0 | 4.4173 | 0 | 17.4213 | 0 | 600 | 2 | 1.069 | 41.7 | 0 | 20 | 80 | 0 | 0 | 0.06 | 24.128 | 18.9876 | 6.9138 | 0.20252 | 0.64239 | 23.7279 | 0.022268 | 0.001286 | 0.91203 | 0.001173 | 18.4346 | 18.3409
2022-11-21 16:31:00.818 | 20065.29 | 95.39428 | 0 | 599.1577 | 0 | 600 | 0 | 0 | 4.4171 | 0 | 17.4239 | 0 | 0 | 0 | 4.4157 | 0 | 17.4253 | 0 | 600 | 2 | 1.0757 | 41.7 | 0 | 20 | 80 | 0 | 0 | 0.06 | 24.1339 | 18.9857 | 6.929 | 0.20281 | 0.64233 | 23.7145 | 0.022267 | 0.001286 | 0.91206 | 0.001173 | 18.4363 | 18.3433
2022-11-21 16:31:06.990 | 20071.46 | 95.39948 | 0 | 599.1577 | 0 | 600 | 0 | 0 | 4.4171 | 0 | 17.4239 | 0 | 0 | 0 | 4.4174 | 0 | 17.4104 | 0 | 600 | 2 | 1.0753 | 41.7 | 0 | 20 | 80 | 0 | 0 | 0.06 | 24.1323 | 18.9863 | 6.9122 | 0.20232 | 0.64235 | 23.7145 | 0.022267 | 0.001286 | 0.91204 | 0.001173 | 18.4356 | 18.3422
2022-11-21 16:31:13.160 | 20077.63 | 95.4151 | 0 | 599.1332 | 0 | 600 | 0 | 0 | 4.4171 | 0 | 17.4239 | 0 | 0 | 0 | 4.4155 | 0 | 17.4303 | 0 | 600 | 2 | 1.0739 | 41.7 | 0 | 20 | 80 | 0 | 0 | 0.06 | 24.1499 | 18.9804 | 6.9061 | 0.20233 | 0.64215 | 23.7305 | 0.02226 | 0.001286 | 0.91204 | 0.001173 | 18.4487 | 18.3571
2022-11-21 16:31:19.349 | 20083.82 | 95.4099 | 0 | 599.1227 | 0 | 600 | 0 | 0 | 4.4171 | 0 | 17.4239 | 0 | 0 | 0 | 4.4159 | 0 | 17.4251 | 0 | 600 | 2 | 1.0744 | 41.7 | 0 | 20 | 80 | 0 | 0 | 0.06 | 24.146 | 18.9819 | 6.8954 | 0.20181 | 0.64219 | 23.7145 | 0.022262 | 0.001286 | 0.91204 | 0.001173 | 18.4446 | 18.352
2022-11-21 16:31:25.530 | 20090 | 95.39602 | 0 | 599.1435 | 0 | 600 | 0 | 0 | 4.4171 | 0 | 17.4239 | 0 | 0 | 0 | 4.4171 | 0 | 17.4298 | 0 | 600 | 2 | 1.0756 | 41.7 | 0 | 20 | 80 | 0 | 0 | 0.06 | 24.1293 | 18.9873 | 6.9016 | 0.20208 | 0.64238 | 23.7199 | 0.022269 | 0.001286 | 0.91204 | 0.001173 | 18.4255 | 18.3314
2022-11-21 16:31:31.757 | 20096.23 | 95.39255 | 0 | 599.1365 | 0 | 600 | 0 | 0 | 4.4171 | 0 | 17.4239 | 0 | 0 | 0 | 4.4167 | 0 | 17.4203 | 0 | 600 | 2 | 1.0759 | 41.7 | 0 | 20 | 80 | 0 | 0 | 0.06 | 24.1228 | 18.9894 | 6.9244 | 0.20214 | 0.64245 | 23.6878 | 0.02227 | 0.001286 | 0.91203 | 0.001173 | 18.4269 | 18.3322
2022-11-21 16:31:37.961 | 20102.43 | 95.4151 | 0 | 599.133 | 0 | 600 | 0 | 0 | 4.4171 | 0 | 17.4239 | 0 | 0 | 0 | 4.4163 | 0 | 17.4304 | 0 | 600 | 2 | 1.0739 | 41.7 | 0 | 20 | 80 | 0 | 0 | 0.06 | 24.1352 | 18.9853 | 6.9092 | 0.2025 | 0.64231 | 23.7305 | 0.022266 | 0.001286 | 0.91204 | 0.001173 | 18.4404 | 18.3475
2022-11-21 16:31:44.168 | 20108.64 | 95.4151 | 0 | 599.1295 | 0 | 600 | 0 | 0 | 4.4171 | 0 | 17.4239 | 0 | 0 | 0 | 4.4166 | 0 | 17.4243 | 0 | 600 | 2 | 1.0739 | 41.7 | 0 | 20 | 80 | 0 | 0 | 0.06 | 24.1409 | 18.9834 | 6.9122 | 0.20247 | 0.64225 | 23.7119 | 0.022267 | 0.001286 | 0.91205 | 0.001173 | 18.4417 | 18.3491
2022-11-21 16:31:50.357 | 20114.83 | 95.47237 | 0 | 599.1225 | 0 | 600 | 0 | 0 | 4.4171 | 0 | 17.4239 | 0 | 0 | 0 | 4.4166 | 0 | 17.4182 | 0 | 600 | 2 | 1.069 | 41.7 | 0 | 20 | 80 | 0 | 0 | 0.06 | 24.1403 | 18.9836 | 6.9153 | 0.20241 | 0.64226 | 23.7145 | 0.022263 | 0.001286 | 0.91202 | 0.001173 | 18.4406 | 18.3478
2022-11-21 16:31:56.539 | 20121.01 | 95.44981 | 0 | 599.1154 | 0 | 600 | 0 | 0 | 4.4171 | 0 | 17.4239 | 0 | 0 | 0 | 4.4161 | 0 | 17.421 | 0 | 600 | 2 | 1.0709 | 41.7 | 0 | 20 | 80 | 0 | 0 | 0.06 | 24.1317 | 18.9865 | 6.8954 | 0.20173 | 0.64235 | 23.7065 | 0.022267 | 0.001286 | 0.91203 | 0.001173 | 18.4341 | 18.3404
2022-11-21 16:32:02.724 | 20127.19 | 95.40122 | 0 | 599.1117 | 0 | 600 | 0 | 0 | 4.4171 | 0 | 17.4239 | 0 | 0 | 0 | 4.418 | 0 | 17.4251 | 0 | 600 | 2 | 1.0751 | 41.7 | 0 | 20 | 80 | 0 | 0 | 0.06 | 24.1311 | 18.9866 | 6.8985 | 0.20198 | 0.64236 | 23.7199 | 0.022267 | 0.001286 | 0.91204 | 0.001173 | 18.4296 | 18.3355
2022-11-21 16:32:08.899 | 20133.37 | 95.38908 | 0 | 599.0941 | 0 | 600 | 0 | 0 | 4.4171 | 0 | 17.4239 | 0 | 0 | 0 | 4.4172 | 0 | 17.4162 | 0 | 600 | 2 | 1.0762 | 41.7 | 0 | 20 | 80 | 0 | 0 | 0.06 | 24.1218 | 18.9896 | 6.9138 | 0.20252 | 0.64246 | 23.7279 | 0.022272 | 0.001286 | 0.91205 | 0.001173 | 18.4298 | 18.3361
2022-11-21 16:32:15.077 | 20139.55 | 95.43766 | 0 | 599.0941 | 0 | 600 | 0 | 0 | 4.4171 | 0 | 17.4239 | 0 | 0 | 0 | 4.4174 | 0 | 17.4244 | 0 | 600 | 2 | 1.072 | 41.7 | 0 | 20 | 80 | 0 | 0 | 0.06 | 24.1299 | 18.9871 | 6.9077 | 0.20215 | 0.64237 | 23.7119 | 0.022268 | 0.001286 | 0.91203 | 0.001173 | 18.4337 | 18.3401
2022-11-21 16:32:21.247 | 20145.72 | 95.408165 | 0 | 599.087 | 0 | 600 | 0 | 0 | 4.4171 | 0 | 17.4239 | 0 | 0 | 0 | 4.4169 | 0 | 17.4201 | 0 | 600 | 2 | 1.0745 | 41.7 | 0 | 20 | 80 | 0 | 0 | 0.06 | 24.1454 | 18.982 | 6.9092 | 0.20213 | 0.6422 | 23.7065 | 0.022261 | 0.001286 | 0.91203 | 0.001173 | 18.446 | 18.3538
2022-11-21 16:32:27.427 | 20151.9 | 95.39602 | 0 | 599.0764 | 0 | 600 | 0 | 0 | 4.4171 | 0 | 17.4239 | 0 | 0 | 0 | 4.4169 | 0 | 17.4141 | 0 | 600 | 2 | 1.0756 | 41.7 | 0 | 20 | 80 | 0 | 0 | 0.06 | 24.1333 | 18.986 | 6.8985 | 0.20188 | 0.64233 | 23.7119 | 0.022266 | 0.001286 | 0.91203 | 0.001173 | 18.4306 | 18.3368
2022-11-21 16:32:33.605 | 20158.08 | 95.41163 | 0 | 599.0797 | 0 | 600 | 0 | 0 | 4.4171 | 0 | 17.4239 | 0 | 0 | 0 | 4.416 | 0 | 17.4126 | 0 | 600 | 2 | 1.0742 | 41.7 | 0 | 20 | 80 | 0 | 0 | 0.06 | 24.1158 | 18.9917 | 6.9016 | 0.20197 | 0.64253 | 23.7119 | 0.022273 | 0.001286 | 0.91203 | 0.001173 | 18.4203 | 18.3251
2022-11-21 16:32:39.830 | 20164.3 | 95.44286 | 0 | 599.0865 | 0 | 600 | 0 | 0 | 4.4171 | 0 | 17.4239 | 0 | 0 | 0 | 4.4163 | 0 | 17.4275 | 0 | 600 | 2 | 1.0715 | 41.7 | 0 | 20 | 80 | 0 | 0 | 0.06 | 24.1243 | 18.9888 | 6.9 | 0.20212 | 0.64243 | 23.7279 | 0.02227 | 0.001286 | 0.91203 | 0.001173 | 18.4358 | 18.3424
2022-11-21 16:32:46.035 | 20170.51 | 95.428986 | 0 | 599.1078 | 0 | 600 | 0 | 0 | 4.4171 | 0 | 17.4239 | 0 | 0 | 0 | 4.4161 | 0 | 17.4209 | 0 | 600 | 2 | 1.0727 | 41.7 | 0 | 20 | 80 | 0 | 0 | 0.06 | 24.1287 | 18.9874 | 6.9153 | 0.2025 | 0.64238 | 23.7225 | 0.022267 | 0.001286 | 0.91201 | 0.001173 | 18.4353 | 18.3422
2022-11-21 16:32:52.258 | 20176.73 | 95.3752 | 0 | 599.1218 | 0 | 600 | 0 | 0 | 4.4171 | 0 | 17.4239 | 0 | 0 | 0 | 4.4172 | 0 | 17.4237 | 0 | 600 | 2 | 1.0774 | 41.7 | 0 | 20 | 80 | 0 | 0 | 0.06 | 24.121 | 18.99 | 6.8939 | 0.20214 | 0.64247 | 23.6958 | 0.022271 | 0.001286 | 0.91204 | 0.001173 | 18.4273 | 18.3326
2022-11-21 16:32:58.460 | 20182.93 | 95.385605 | 0 | 599.1357 | 0 | 600 | 0 | 0 | 4.4171 | 0 | 17.4239 | 0 | 0 | 0 | 4.416 | 0 | 17.4133 | 0 | 600 | 2 | 1.0765 | 41.7 | 0 | 20 | 80 | 0 | 0 | 0.06 | 24.1219 | 18.9897 | 6.9107 | 0.20191 | 0.64246 | 23.7305 | 0.022271 | 0.001286 | 0.91205 | 0.001173 | 18.4241 | 18.3294
2022-11-21 16:33:04.636 | 20189.11 | 95.406425 | 0 | 599.1461 | 0 | 600 | 0 | 0 | 4.4171 | 0 | 17.4239 | 0 | 0 | 0 | 4.4162 | 0 | 17.4233 | 0 | 600 | 2 | 1.0747 | 41.7 | 0 | 20 | 80 | 0 | 0 | 0.06 | 24.1231 | 18.9892 | 6.8909 | 0.20233 | 0.64245 | 23.6905 | 0.02227 | 0.001286 | 0.91203 | 0.001173 | 18.4267 | 18.332
2022-11-21 16:33:10.831 | 20195.3 | 95.39948 | 0 | 599.1602 | 0 | 600 | 0 | 0 | 4.4171 | 0 | 17.4239 | 0 | 0 | 0 | 4.4162 | 0 | 17.4295 | 0 | 600 | 2 | 1.0753 | 41.7 | 0 | 20 | 80 | 0 | 0 | 0.06 | 24.1127 | 18.9926 | 6.8924 | 0.20219 | 0.64256 | 23.7145 | 0.022274 | 0.001286 | 0.91203 | 0.001173 | 18.4238 | 18.3287
2022-11-21 16:33:17.009 | 20201.48 | 95.42031 | 0 | 599.1674 | 0 | 600 | 0 | 0 | 4.4171 | 0 | 17.4239 | 0 | 0 | 0 | 4.4168 | 0 | 17.4184 | 0 | 600 | 2 | 1.0735 | 41.7 | 0 | 20 | 80 | 0 | 0 | 0.06 | 24.1245 | 18.9888 | 6.9107 | 0.20223 | 0.64243 | 23.6852 | 0.02227 | 0.001286 | 0.91204 | 0.001173 | 18.4308 | 18.3367
2022-11-21 16:33:23.211 | 20207.68 | 95.43419 | 0 | 599.1637 | 0 | 600 | 0 | 0 | 4.4171 | 0 | 17.4239 | 0 | 0 | 0 | 4.416 | 0 | 17.4207 | 0 | 600 | 2 | 1.0723 | 41.7 | 0 | 20 | 80 | 0 | 0 | 0.06 | 24.1352 | 18.9854 | 6.9138 | 0.20204 | 0.64231 | 23.6878 | 0.022266 | 0.001286 | 0.91204 | 0.001173 | 18.4348 | 18.3416
2022-11-21 16:33:29.390 | 20213.86 | 95.425514 | 0 | 599.1708 | 0 | 600 | 0 | 0 | 4.4171 | 0 | 17.4239 | 0 | 0 | 0 | 4.4152 | 0 | 17.4222 | 0 | 600 | 2 | 1.073 | 41.7 | 0 | 20 | 80 | 0 | 0 | 0.06 | 24.1215 | 18.99 | 6.8802 | 0.20115 | 0.64246 | 23.6958 | 0.022272 | 0.001286 | 0.91205 | 0.001173 | 18.4202 | 18.3245
2022-11-21 16:33:35.570 | 20220.04 | 95.41337 | 0 | 599.1745 | 0 | 600 | 0 | 0 | 4.4171 | 0 | 17.4239 | 0 | 0 | 0 | 4.4165 | 0 | 17.417 | 0 | 600 | 2 | 1.0741 | 41.7 | 0 | 20 | 80 | 0 | 0 | 0.06 | 24.1058 | 18.995 | 6.9122 | 0.20232 | 0.64264 | 23.7145 | 0.022277 | 0.001286 | 0.91205 | 0.001173 | 18.4164 | 18.3204
2022-11-21 16:33:41.768 | 20226.24 | 95.44807 | 0 | 599.1745 | 0 | 600 | 0 | 0 | 4.4171 | 0 | 17.4239 | 0 | 0 | 0 | 4.4161 | 0 | 17.4305 | 0 | 600 | 2 | 1.0711 | 41.7 | 0 | 20 | 80 | 0 | 0 | 0.06 | 24.1081 | 18.9943 | 6.9016 | 0.20187 | 0.64261 | 23.7038 | 0.022277 | 0.001286 | 0.91204 | 0.001173 | 18.4219 | 18.3266
2022-11-21 16:33:47.944 | 20232.41 | 95.43766 | 0 | 599.1922 | 0 | 600 | 0 | 0 | 4.4171 | 0 | 17.4239 | 0 | 0 | 0 | 4.416 | 0 | 17.4127 | 0 | 600 | 2 | 1.072 | 41.7 | 0 | 20 | 80 | 0 | 0 | 0.06 | 24.1097 | 18.9937 | 6.9183 | 0.2024 | 0.6426 | 23.7065 | 0.022275 | 0.001286 | 0.91203 | 0.001173 | 18.4196 | 18.3242
2022-11-21 16:33:54.121 | 20238.59 | 95.41337 | 0 | 599.2028 | 0 | 600 | 0 | 0 | 4.4171 | 0 | 17.4239 | 0 | 0 | 0 | 4.4168 | 0 | 17.4209 | 0 | 600 | 2 | 1.0741 | 41.7 | 0 | 20 | 80 | 0 | 0 | 0.06 | 24.1159 | 18.9917 | 6.8985 | 0.20178 | 0.64253 | 23.7038 | 0.022274 | 0.001286 | 0.91204 | 0.001173 | 18.418 | 18.3225
2022-11-21 16:34:00.326 | 20244.8 | 95.4099 | 0 | 599.2064 | 0 | 600 | 0 | 0 | 4.4171 | 0 | 17.4239 | 0 | 0 | 0 | 4.4166 | 0 | 17.4137 | 0 | 600 | 2 | 1.0744 | 41.7 | 0 | 20 | 80 | 0 | 0 | 0.06 | 24.1135 | 18.9922 | 6.9077 | 0.2026 | 0.64255 | 23.7492 | 0.022274 | 0.001286 | 0.91205 | 0.001173 | 18.4175 | 18.3218
2022-11-21 16:34:06.494 | 20250.96 | 95.425514 | 0 | 599.2169 | 0 | 600 | 0 | 0 | 4.4171 | 0 | 17.4239 | 0 | 0 | 0 | 4.4175 | 0 | 17.418 | 0 | 600 | 2 | 1.073 | 41.7 | 0 | 20 | 80 | 0 | 0 | 0.06 | 24.1162 | 18.9916 | 6.9183 | 0.20246 | 0.64252 | 23.7119 | 0.022273 | 0.001286 | 0.91203 | 0.001173 | 18.419 | 18.3231
2022-11-21 16:34:12.664 | 20257.13 | 95.44113 | 0 | 599.2169 | 0 | 600 | 0 | 0 | 4.4171 | 0 | 17.4239 | 0 | 0 | 0 | 4.4156 | 0 | 17.4264 | 0 | 600 | 2 | 1.0717 | 41.7 | 0 | 20 | 80 | 0 | 0 | 0.06 | 24.1092 | 18.9939 | 6.9016 | 0.20197 | 0.6426 | 23.7119 | 0.022277 | 0.001286 | 0.91205 | 0.001173 | 18.4202 | 18.3244
2022-11-21 16:34:18.822 | 20263.29 | 95.408165 | 0 | 599.2625 | 0 | 600 | 0 | 0 | 4.4171 | 0 | 17.4239 | 0 | 0 | 0 | 4.4162 | 0 | 17.4202 | 0 | 600 | 2 | 1.0745 | 41.7 | 0 | 20 | 80 | 0 | 0 | 0.06 | 24.1118 | 18.9929 | 6.9061 | 0.20243 | 0.64257 | 23.7386 | 0.022275 | 0.001286 | 0.91205 | 0.001173 | 18.4215 | 18.3266
2022-11-21 16:34:25.028 | 20269.5 | 95.425514 | 0 | 599.2589 | 0 | 600 | 0 | 0 | 4.4171 | 0 | 17.4239 | 0 | 0 | 0 | 4.4158 | 0 | 17.421 | 0 | 600 | 2 | 1.073 | 41.7 | 0 | 20 | 80 | 0 | 0 | 0.06 | 24.1124 | 18.9929 | 6.9016 | 0.20178 | 0.64257 | 23.6958 | 0.022274 | 0.001286 | 0.91204 | 0.001173 | 18.4145 | 18.3186
2022-11-21 16:34:31.229 | 20275.7 | 95.423775 | 0 | 599.2589 | 0 | 600 | 0 | 0 | 4.4171 | 0 | 17.4239 | 0 | 0 | 0 | 4.4161 | 0 | 17.4185 | 0 | 600 | 2 | 1.0732 | 41.7 | 0 | 20 | 80 | 0 | 0 | 0.06 | 24.1018 | 18.9962 | 6.8909 | 0.2022 | 0.64268 | 23.6985 | 0.022279 | 0.001286 | 0.91205 | 0.001173 | 18.4089 | 18.3118
2022-11-21 16:34:37.389 | 20281.86 | 95.423775 | 0 | 599.2554 | 0 | 600 | 0 | 0 | 4.4171 | 0 | 17.4239 | 0 | 0 | 0 | 4.4158 | 0 | 17.4175 | 0 | 600 | 2 | 1.0732 | 41.7 | 0 | 20 | 80 | 0 | 0 | 0.06 | 24.0883 | 19.0005 | 6.9016 | 0.2026 | 0.64283 | 23.7038 | 0.022283 | 0.001286 | 0.91203 | 0.001173 | 18.4053 | 18.3078
2022-11-21 16:34:43.565 | 20288.03 | 95.42204 | 0 | 599.2518 | 0 | 600 | 0 | 0 | 4.4171 | 0 | 17.4239 | 0 | 0 | 0 | 4.4165 | 0 | 17.4196 | 0 | 600 | 2 | 1.0733 | 41.7 | 0 | 20 | 80 | 0 | 0 | 0.06 | 24.1059 | 18.9949 | 6.8924 | 0.20199 | 0.64264 | 23.6638 | 0.022277 | 0.001286 | 0.91203 | 0.001173 | 18.4162 | 18.3202
2022-11-21 16:34:49.777 | 20294.25 | 95.44286 | 0 | 599.2413 | 0 | 600 | 0 | 0 | 4.4171 | 0 | 17.4239 | 0 | 0 | 0 | 4.4163 | 0 | 17.4189 | 0 | 600 | 2 | 1.0715 | 41.7 | 0 | 20 | 80 | 0 | 0 | 0.06 | 24.1125 | 18.9927 | 6.8985 | 0.2022 | 0.64256 | 23.7065 | 0.022275 | 0.001286 | 0.91204 | 0.001173 | 18.4178 | 18.3221
2022-11-21 16:34:55.956 | 20300.43 | 95.43766 | 0 | 599.2413 | 0 | 600 | 0 | 0 | 4.4171 | 0 | 17.4239 | 0 | 0 | 0 | 4.4163 | 0 | 17.4209 | 0 | 600 | 2 | 1.072 | 41.7 | 0 | 20 | 80 | 0 | 0 | 0.06 | 24.1016 | 18.9961 | 6.9153 | 0.20281 | 0.64268 | 23.7546 | 0.022279 | 0.001286 | 0.91205 | 0.001173 | 18.4082 | 18.3117
2022-11-21 16:35:02.154 | 20306.62 | 95.41857 | 0 | 599.2344 | 0 | 600 | 0 | 0 | 4.4171 | 0 | 17.4239 | 0 | 0 | 0 | 4.4156 | 0 | 17.4208 | 0 | 600 | 2 | 1.0736 | 41.7 | 0 | 20 | 80 | 0 | 0 | 0.06 | 24.1012 | 18.9965 | 6.9077 | 0.20223 | 0.64269 | 23.7572 | 0.022278 | 0.001286 | 0.91203 | 0.001173 | 18.4106 | 18.3142
2022-11-21 16:35:08.332 | 20312.8 | 95.423775 | 0 | 599.2274 | 0 | 600 | 0 | 0 | 4.4171 | 0 | 17.4239 | 0 | 0 | 0 | 4.4156 | 0 | 17.4231 | 0 | 600 | 2 | 1.0732 | 41.7 | 0 | 20 | 80 | 0 | 0 | 0.06 | 24.1061 | 18.9948 | 6.9092 | 0.20229 | 0.64263 | 23.7199 | 0.022277 | 0.001286 | 0.91205 | 0.001173 | 18.4178 | 18.3223
2022-11-21 16:35:14.519 | 20318.99 | 95.406425 | 0 | 599.2169 | 0 | 600 | 0 | 0 | 4.4171 | 0 | 17.4239 | 0 | 0 | 0 | 4.4162 | 0 | 17.4202 | 0 | 600 | 2 | 1.0747 | 41.7 | 0 | 20 | 80 | 0 | 0 | 0.06 | 24.0956 | 18.9981 | 6.897 | 0.20226 | 0.64275 | 23.7466 | 0.02228 | 0.001286 | 0.91203 | 0.001173 | 18.4098 | 18.3134
2022-11-21 16:35:20.704 | 20325.17 | 95.39602 | 0 | 599.1993 | 0 | 600 | 0 | 0 | 4.4171 | 0 | 17.4239 | 0 | 0 | 0 | 4.4168 | 0 | 17.4224 | 0 | 600 | 2 | 1.0756 | 41.7 | 0 | 20 | 80 | 0 | 0 | 0.06 | 24.1023 | 18.9962 | 6.9016 | 0.20181 | 0.64268 | 23.6985 | 0.02228 | 0.001286 | 0.91207 | 0.001173 | 18.4135 | 18.3173
2022-11-21 16:35:26.886 | 20331.36 | 95.43419 | 0 | 599.2028 | 0 | 600 | 0 | 0 | 4.4171 | 0 | 17.4239 | 0 | 0 | 0 | 4.4164 | 0 | 17.4173 | 0 | 600 | 2 | 1.0723 | 41.7 | 0 | 20 | 80 | 0 | 0 | 0.06 | 24.1053 | 18.9951 | 6.9092 | 0.20229 | 0.64265 | 23.7199 | 0.022278 | 0.001286 | 0.91205 | 0.001173 | 18.4085 | 18.3121
2022-11-21 16:35:33.069 | 20337.54 | 95.46022 | 0 | 599.2101 | 0 | 600 | 0 | 0 | 4.4171 | 0 | 17.4239 | 0 | 0 | 0 | 4.4164 | 0 | 17.4457 | 0 | 600 | 2 | 1.0701 | 41.7 | 0 | 20 | 80 | 0 | 0 | 0.06 | 24.0929 | 18.999 | 6.8909 | 0.20211 | 0.64278 | 23.7492 | 0.022282 | 0.001286 | 0.91205 | 0.001173 | 18.399 | 18.3012
2022-11-21 16:35:39.239 | 20343.71 | 95.44981 | 0 | 599.2136 | 0 | 600 | 0 | 0 | 4.4171 | 0 | 17.4239 | 0 | 0 | 0 | 4.4175 | 0 | 17.4201 | 0 | 600 | 2 | 1.0709 | 41.7 | 0 | 20 | 80 | 0 | 0 | 0.06 | 24.0882 | 19.0006 | 6.9107 | 0.20247 | 0.64283 | 23.7305 | 0.022284 | 0.001286 | 0.91205 | 0.001173 | 18.401 | 18.3035
2022-11-21 16:35:45.405 | 20349.88 | 95.42204 | 0 | 599.2065 | 0 | 600 | 0 | 0 | 4.4171 | 0 | 17.4239 | 0 | 0 | 0 | 4.4162 | 0 | 17.4227 | 0 | 600 | 2 | 1.0733 | 41.7 | 0 | 20 | 80 | 0 | 0 | 0.06 | 24.0969 | 18.9978 | 6.9122 | 0.20248 | 0.64274 | 23.7279 | 0.022282 | 0.001286 | 0.91207 | 0.001173 | 18.4136 | 18.3172
2022-11-21 16:35:51.582 | 20356.05 | 95.408165 | 0 | 599.2065 | 0 | 600 | 0 | 0 | 4.4171 | 0 | 17.4239 | 0 | 0 | 0 | 4.4171 | 0 | 17.4177 | 0 | 600 | 2 | 1.0745 | 41.7 | 0 | 20 | 80 | 0 | 0 | 0.06 | 24.1048 | 18.9952 | 6.9122 | 0.20241 | 0.64265 | 23.7225 | 0.022278 | 0.001286 | 0.91206 | 0.001173 | 18.4112 | 18.3144
2022-11-21 16:35:57.748 | 20362.22 | 95.427246 | 0 | 599.1996 | 0 | 600 | 0 | 0 | 4.4171 | 0 | 17.4239 | 0 | 0 | 0 | 4.4176 | 0 | 17.4188 | 0 | 600 | 2 | 1.0729 | 41.7 | 0 | 20 | 80 | 0 | 0 | 0.06 | 24.1043 | 18.9957 | 6.9016 | 0.20145 | 0.64266 | 23.6691 | 0.022279 | 0.001286 | 0.91206 | 0.001173 | 18.4081 | 18.3117
2022-11-21 16:36:03.921 | 20368.39 | 95.41337 | 0 | 599.1995 | 0 | 600 | 0 | 0 | 4.4171 | 0 | 17.4239 | 0 | 0 | 0 | 4.4149 | 0 | 17.4212 | 0 | 600 | 2 | 1.0741 | 41.7 | 0 | 20 | 80 | 0 | 0 | 0.06 | 24.0894 | 19.0001 | 6.8985 | 0.2024 | 0.64282 | 23.7546 | 0.022284 | 0.001286 | 0.91205 | 0.001173 | 18.3991 | 18.3011
2022-11-21 16:36:10.130 | 20374.6 | 95.468895 | 0 | 599.2031 | 0 | 600 | 0 | 0 | 4.4171 | 0 | 17.4239 | 0 | 0 | 0 | 4.4171 | 0 | 17.4204 | 0 | 600 | 2 | 1.0693 | 41.7 | 0 | 20 | 80 | 0 | 0 | 0.06 | 24.0931 | 18.9991 | 6.8954 | 0.20192 | 0.64278 | 23.7225 | 0.022282 | 0.001286 | 0.91205 | 0.001173 | 18.406 | 18.309
2022-11-21 16:36:16.326 | 20380.8 | 95.406425 | 0 | 599.1928 | 0 | 600 | 0 | 0 | 4.4171 | 0 | 17.4239 | 0 | 0 | 0 | 4.4158 | 0 | 17.4184 | 0 | 600 | 2 | 1.0747 | 41.7 | 0 | 20 | 80 | 0 | 0 | 0.06 | 24.0872 | 19.0009 | 6.9061 | 0.20202 | 0.64284 | 23.7145 | 0.022284 | 0.001286 | 0.91203 | 0.001173 | 18.4022 | 18.3046
2022-11-21 16:36:22.525 | 20386.99 | 95.40122 | 0 | 599.1928 | 0 | 600 | 0 | 0 | 4.4171 | 0 | 17.4239 | 0 | 0 | 0 | 4.417 | 0 | 17.4159 | 0 | 600 | 2 | 1.0751 | 41.7 | 0 | 20 | 80 | 0 | 0 | 0.06 | 24.0959 | 18.9982 | 6.9122 | 0.20212 | 0.64275 | 23.7225 | 0.022281 | 0.001286 | 0.91206 | 0.001173 | 18.4082 | 18.3116
2022-11-21 16:36:28.695 | 20393.17 | 95.427246 | 0 | 599.1824 | 0 | 600 | 0 | 0 | 4.4171 | 0 | 17.4239 | 0 | 0 | 0 | 4.4161 | 0 | 17.416 | 0 | 600 | 2 | 1.0729 | 41.7 | 0 | 20 | 80 | 0 | 0 | 0.06 | 24.0964 | 18.9979 | 6.8787 | 0.20179 | 0.64274 | 23.7332 | 0.022282 | 0.001286 | 0.91208 | 0.001173 | 18.4063 | 18.3096
2022-11-21 16:36:34.903 | 20399.37 | 95.39602 | 0 | 599.179 | 0 | 600 | 0 | 0 | 4.4171 | 0 | 17.4239 | 0 | 0 | 0 | 4.4166 | 0 | 17.4224 | 0 | 600 | 2 | 1.0756 | 41.7 | 0 | 20 | 80 | 0 | 0 | 0.06 | 24.0765 | 19.0047 | 6.9077 | 0.20203 | 0.64296 | 23.6985 | 0.02229 | 0.001286 | 0.91207 | 0.001173 | 18.3872 | 18.2876
2022-11-21 16:36:41.106 | 20405.58 | 95.47757 | 0 | 599.179 | 0 | 600 | 0 | 0 | 4.4171 | 0 | 17.4239 | 0 | 0 | 0 | 4.4171 | 0 | 17.42 | 0 | 600 | 2 | 1.0686 | 41.7 | 0 | 20 | 80 | 0 | 0 | 0.06 | 24.0722 | 19.006 | 6.8985 | 0.20189 | 0.64301 | 23.6771 | 0.022291 | 0.001286 | 0.91206 | 0.001173 | 18.3901 | 18.2915
2022-11-21 16:36:47.299 | 20411.77 | 95.425514 | 0 | 599.2703 | 0 | 600 | 0 | 0 | 4.4171 | 0 | 17.4239 | 0 | 0 | 0 | 4.4166 | 0 | 17.4218 | 0 | 600 | 2 | 1.073 | 41.7 | 0 | 20 | 80 | 0 | 0 | 0.06 | 24.0763 | 19.0048 | 6.9138 | 0.20207 | 0.64297 | 23.6905 | 0.02229 | 0.001286 | 0.91207 | 0.001173 | 18.3953 | 18.2975
2022-11-21 16:36:53.453 | 20417.92 | 95.45328 | 0 | 599.1792 | 0 | 600 | 0 | 0 | 4.4171 | 0 | 17.4239 | 0 | 0 | 0 | 4.4162 | 0 | 17.4185 | 0 | 600 | 2 | 1.0706 | 41.7 | 0 | 20 | 80 | 0 | 0 | 0.06 | 24.0913 | 18.9997 | 6.9122 | 0.20238 | 0.6428 | 23.7199 | 0.022284 | 0.001286 | 0.91207 | 0.001173 | 18.4056 | 18.3085
2022-11-21 16:36:59.617 | 20424.09 | 95.42031 | 0 | 599.1757 | 0 | 600 | 0 | 0 | 4.4171 | 0 | 17.4239 | 0 | 0 | 0 | 4.417 | 0 | 17.4161 | 0 | 600 | 2 | 1.0735 | 41.7 | 0 | 20 | 80 | 0 | 0 | 0.06 | 24.094 | 18.9986 | 6.8939 | 0.2023 | 0.64277 | 23.7572 | 0.022281 | 0.001286 | 0.91205 | 0.001173 | 18.4037 | 18.3062
2022-11-21 16:37:05.815 | 20430.28 | 95.39255 | 0 | 599.1654 | 0 | 600 | 0 | 0 | 4.4171 | 0 | 17.4239 | 0 | 0 | 0 | 4.4163 | 0 | 17.4177 | 0 | 600 | 2 | 1.0759 | 41.7 | 0 | 20 | 80 | 0 | 0 | 0.06 | 24.0892 | 19.0004 | 6.8954 | 0.20192 | 0.64282 | 23.7225 | 0.022284 | 0.001286 | 0.91205 | 0.001173 | 18.3987 | 18.3012
2022-11-21 16:37:12.023 | 20436.49 | 95.43766 | 0 | 599.155 | 0 | 600 | 0 | 0 | 4.4171 | 0 | 17.4239 | 0 | 0 | 0 | 4.4175 | 0 | 17.4246 | 0 | 600 | 2 | 1.072 | 41.7 | 0 | 20 | 80 | 0 | 0 | 0.06 | 24.0862 | 19.0014 | 6.8848 | 0.20151 | 0.64286 | 23.7145 | 0.022285 | 0.001286 | 0.91205 | 0.001173 | 18.3982 | 18.3001
2022-11-21 16:37:18.226 | 20442.7 | 95.42031 | 0 | 599.1412 | 0 | 600 | 0 | 0 | 4.4171 | 0 | 17.4239 | 0 | 0 | 0 | 4.418 | 0 | 17.419 | 0 | 600 | 2 | 1.0735 | 41.7 | 0 | 20 | 80 | 0 | 0 | 0.06 | 24.0798 | 19.0035 | 6.9016 | 0.20197 | 0.64293 | 23.7119 | 0.022288 | 0.001286 | 0.91206 | 0.001173 | 18.3911 | 18.2927
2022-11-21 16:37:24.389 | 20448.86 | 95.44113 | 0 | 599.1447 | 0 | 600 | 0 | 0 | 4.4171 | 0 | 17.4239 | 0 | 0 | 0 | 4.4157 | 0 | 17.4192 | 0 | 600 | 2 | 1.0717 | 41.7 | 0 | 20 | 80 | 0 | 0 | 0.06 | 24.0795 | 19.0034 | 6.9 | 0.20228 | 0.64293 | 23.7412 | 0.022287 | 0.001286 | 0.91204 | 0.001173 | 18.3956 | 18.2973
2022-11-21 16:37:30.578 | 20455.05 | 95.41337 | 0 | 599.1413 | 0 | 600 | 0 | 0 | 4.4171 | 0 | 17.4239 | 0 | 0 | 0 | 4.4169 | 0 | 17.427 | 0 | 600 | 2 | 1.0741 | 41.7 | 0 | 20 | 80 | 0 | 0 | 0.06 | 24.0935 | 18.999 | 6.8985 | 0.20191 | 0.64278 | 23.7145 | 0.022282 | 0.001286 | 0.91205 | 0.001173 | 18.407 | 18.3103
2022-11-21 16:37:36.760 | 20461.23 | 95.39775 | 0 | 599.1414 | 0 | 600 | 0 | 0 | 4.4171 | 0 | 17.4239 | 0 | 0 | 0 | 4.4169 | 0 | 17.4158 | 0 | 600 | 2 | 1.0754 | 41.7 | 0 | 20 | 80 | 0 | 0 | 0.06 | 24.0912 | 18.9999 | 6.8939 | 0.20159 | 0.6428 | 23.6985 | 0.022283 | 0.001286 | 0.91204 | 0.001173 | 18.4 | 18.303
2022-11-21 16:37:42.976 | 20467.45 | 95.406425 | 0 | 599.1238 | 0 | 600 | 0 | 0 | 4.4171 | 0 | 17.4239 | 0 | 0 | 0 | 4.4165 | 0 | 17.4108 | 0 | 600 | 2 | 1.0747 | 41.7 | 0 | 20 | 80 | 0 | 0 | 0.06 | 24.0761 | 19.0046 | 6.8954 | 0.20199 | 0.64297 | 23.7279 | 0.022289 | 0.001286 | 0.91205 | 0.001173 | 18.3875 | 18.2883
2022-11-21 16:37:49.160 | 20473.63 | 95.43766 | 0 | 599.1309 | 0 | 600 | 0 | 0 | 4.4171 | 0 | 17.4239 | 0 | 0 | 0 | 4.4158 | 0 | 17.4164 | 0 | 600 | 2 | 1.072 | 41.7 | 0 | 20 | 80 | 0 | 0 | 0.06 | 24.0715 | 19.0062 | 6.9122 | 0.20232 | 0.64302 | 23.7145 | 0.02229 | 0.001286 | 0.91204 | 0.001173 | 18.3873 | 18.2881
2022-11-21 16:37:55.350 | 20479.82 | 95.46022 | 0 | 599.11 | 0 | 600 | 0 | 0 | 4.4171 | 0 | 17.4239 | 0 | 0 | 0 | 4.4171 | 0 | 17.4188 | 0 | 600 | 2 | 1.0701 | 41.7 | 0 | 20 | 80 | 0 | 0 | 0.06 | 24.0707 | 19.0064 | 6.8909 | 0.2018 | 0.64303 | 23.7412 | 0.022291 | 0.001286 | 0.91205 | 0.001173 | 18.3919 | 18.2934
2022-11-21 16:38:01.533 | 20486 | 95.42204 | 0 | 599.1065 | 0 | 600 | 0 | 0 | 4.4171 | 0 | 17.4239 | 0 | 0 | 0 | 4.4165 | 0 | 17.4229 | 0 | 600 | 2 | 1.0733 | 41.7 | 0 | 20 | 80 | 0 | 0 | 0.06 | 24.0834 | 19.0022 | 6.8924 | 0.20206 | 0.64289 | 23.7305 | 0.022286 | 0.001286 | 0.91204 | 0.001173 | 18.3985 | 18.3003
2022-11-21 16:38:07.711 | 20492.18 | 95.44981 | 0 | 599.1205 | 0 | 600 | 0 | 0 | 4.4171 | 0 | 17.4239 | 0 | 0 | 0 | 4.4169 | 0 | 17.4179 | 0 | 600 | 2 | 1.0709 | 41.7 | 0 | 20 | 80 | 0 | 0 | 0.06 | 24.0829 | 19.0025 | 6.8909 | 0.20116 | 0.64289 | 23.7572 | 0.022287 | 0.001286 | 0.91205 | 0.001173 | 18.3958 | 18.2975
2022-11-21 16:38:13.904 | 20498.37 | 95.39255 | 0 | 599.1346 | 0 | 600 | 0 | 0 | 4.4171 | 0 | 17.4239 | 0 | 0 | 0 | 4.4175 | 0 | 17.4162 | 0 | 600 | 2 | 1.0759 | 41.7 | 0 | 20 | 80 | 0 | 0 | 0.06 | 24.0874 | 19.001 | 6.8817 | 0.20207 | 0.64284 | 23.7572 | 0.022284 | 0.001286 | 0.91204 | 0.001173 | 18.399 | 18.3015
2022-11-21 16:38:20.110 | 20504.58 | 95.39602 | 0 | 599.1591 | 0 | 600 | 0 | 0 | 4.4171 | 0 | 17.4239 | 0 | 0 | 0 | 4.4165 | 0 | 17.4297 | 0 | 600 | 2 | 1.0756 | 41.7 | 0 | 20 | 80 | 0 | 0 | 0.06 | 24.0749 | 19.0049 | 6.8954 | 0.20275 | 0.64298 | 23.7279 | 0.022289 | 0.001286 | 0.91205 | 0.001173 | 18.3877 | 18.2884
2022-11-21 16:38:26.338 | 20510.81 | 95.43419 | 0 | 599.166 | 0 | 600 | 0 | 0 | 4.4171 | 0 | 17.4239 | 0 | 0 | 0 | 4.4175 | 0 | 17.4291 | 0 | 600 | 2 | 1.0723 | 41.7 | 0 | 20 | 80 | 0 | 0 | 0.06 | 24.0753 | 19.005 | 6.8909 | 0.20159 | 0.64298 | 23.7065 | 0.022291 | 0.001286 | 0.91207 | 0.001173 | 18.3899 | 18.2909
2022-11-21 16:38:32.569 | 20517.04 | 95.43246 | 0 | 599.1729 | 0 | 600 | 0 | 0 | 4.4171 | 0 | 17.4239 | 0 | 0 | 0 | 4.4168 | 0 | 17.4125 | 0 | 600 | 2 | 1.0724 | 41.7 | 0 | 20 | 80 | 0 | 0 | 0.06 | 24.0736 | 19.0054 | 6.9077 | 0.20247 | 0.643 | 23.7386 | 0.02229 | 0.001286 | 0.91207 | 0.001173 | 18.3949 | 18.2965
2022-11-21 16:38:38.741 | 20523.21 | 95.43419 | 0 | 599.1729 | 0 | 600 | 0 | 0 | 4.4171 | 0 | 17.4239 | 0 | 0 | 0 | 4.4168 | 0 | 17.4237 | 0 | 600 | 2 | 1.0723 | 41.7 | 0 | 20 | 80 | 0 | 0 | 0.06 | 24.0836 | 19.0022 | 6.8802 | 0.20161 | 0.64289 | 23.7332 | 0.022286 | 0.001286 | 0.91206 | 0.001173 | 18.3987 | 18.301
2022-11-21 16:38:44.945 | 20529.42 | 95.4151 | 0 | 599.1728 | 0 | 600 | 0 | 0 | 4.4171 | 0 | 17.4239 | 0 | 0 | 0 | 4.4162 | 0 | 17.4283 | 0 | 600 | 2 | 1.0739 | 41.7 | 0 | 20 | 80 | 0 | 0 | 0.06 | 24.0737 | 19.0054 | 6.8924 | 0.20193 | 0.64299 | 23.7305 | 0.02229 | 0.001286 | 0.91205 | 0.001173 | 18.3911 | 18.2927
2022-11-21 16:38:51.123 | 20535.59 | 95.43072 | 0 | 599.1763 | 0 | 600 | 0 | 0 | 4.4171 | 0 | 17.4239 | 0 | 0 | 0 | 4.4161 | 0 | 17.4166 | 0 | 600 | 2 | 1.0726 | 41.7 | 0 | 20 | 80 | 0 | 0 | 0.06 | 24.0778 | 19.0043 | 6.8863 | 0.20123 | 0.64295 | 23.6878 | 0.022289 | 0.001286 | 0.91206 | 0.001173 | 18.3893 | 18.2903
2022-11-21 16:38:57.291 | 20541.76 | 95.427246 | 0 | 599.1868 | 0 | 600 | 0 | 0 | 4.4171 | 0 | 17.4239 | 0 | 0 | 0 | 4.4164 | 0 | 17.4286 | 0 | 600 | 2 | 1.0729 | 41.7 | 0 | 20 | 80 | 0 | 0 | 0.06 | 24.0846 | 19.0018 | 6.8802 | 0.2017 | 0.64287 | 23.7412 | 0.022287 | 0.001286 | 0.91207 | 0.001173 | 18.3977 | 18.2995
2022-11-21 16:39:03.464 | 20547.93 | 95.44286 | 0 | 599.1727 | 0 | 600 | 0 | 0 | 4.4171 | 0 | 17.4239 | 0 | 0 | 0 | 4.4173 | 0 | 17.4268 | 0 | 600 | 2 | 1.0715 | 41.7 | 0 | 20 | 80 | 0 | 0 | 0.06 | 24.0711 | 19.0061 | 6.9077 | 0.2026 | 0.64302 | 23.7492 | 0.022291 | 0.001286 | 0.91206 | 0.001173 | 18.3828 | 18.2834
2022-11-21 16:39:09.631 | 20554.1 | 95.41684 | 0 | 599.1762 | 0 | 600 | 0 | 0 | 4.4171 | 0 | 17.4239 | 0 | 0 | 0 | 4.4156 | 0 | 17.4102 | 0 | 600 | 2 | 1.0738 | 41.7 | 0 | 20 | 80 | 0 | 0 | 0.06 | 24.0708 | 19.0064 | 6.9092 | 0.20232 | 0.64303 | 23.7225 | 0.022291 | 0.001286 | 0.91205 | 0.001173 | 18.3921 | 18.2938
2022-11-21 16:39:15.837 | 20560.31 | 95.45675 | 0 | 599.1761 | 0 | 600 | 0 | 0 | 4.4171 | 0 | 17.4239 | 0 | 0 | 0 | 4.4161 | 0 | 17.4091 | 0 | 600 | 2 | 1.0704 | 41.7 | 0 | 20 | 80 | 0 | 0 | 0.06 | 24.0853 | 19.0016 | 6.8893 | 0.20181 | 0.64287 | 23.7279 | 0.022285 | 0.001286 | 0.91205 | 0.001173 | 18.3995 | 18.302
2022-11-21 16:39:22.009 | 20566.48 | 95.408165 | 0 | 599.1796 | 0 | 600 | 0 | 0 | 4.4171 | 0 | 17.4239 | 0 | 0 | 0 | 4.4175 | 0 | 17.4162 | 0 | 600 | 2 | 1.0745 | 41.7 | 0 | 20 | 80 | 0 | 0 | 0.06 | 24.0796 | 19.0035 | 6.9061 | 0.20214 | 0.64293 | 23.7145 | 0.022288 | 0.001286 | 0.91206 | 0.001173 | 18.3927 | 18.2945
2022-11-21 16:39:28.216 | 20572.69 | 95.39948 | 0 | 599.169 | 0 | 600 | 0 | 0 | 4.4171 | 0 | 17.4239 | 0 | 0 | 0 | 4.4161 | 0 | 17.4253 | 0 | 600 | 2 | 1.0753 | 41.7 | 0 | 20 | 80 | 0 | 0 | 0.06 | 24.0703 | 19.0066 | 6.8848 | 0.20201 | 0.64303 | 23.7199 | 0.022292 | 0.001286 | 0.91206 | 0.001173 | 18.3835 | 18.2839
2022-11-21 16:39:34.415 | 20578.88 | 95.44981 | 0 | 599.1654 | 0 | 600 | 0 | 0 | 4.4171 | 0 | 17.4239 | 0 | 0 | 0 | 4.4182 | 0 | 17.4218 | 0 | 600 | 2 | 1.0709 | 41.7 | 0 | 20 | 80 | 0 | 0 | 0.06 | 24.0594 | 19.01 | 6.8893 | 0.20207 | 0.64315 | 23.7412 | 0.022296 | 0.001286 | 0.91207 | 0.001173 | 18.376 | 18.2752
2022-11-21 16:39:40.621 | 20585.09 | 95.40122 | 0 | 599.1724 | 0 | 600 | 0 | 0 | 4.4171 | 0 | 17.4239 | 0 | 0 | 0 | 4.4165 | 0 | 17.413 | 0 | 600 | 2 | 1.0751 | 41.7 | 0 | 20 | 80 | 0 | 0 | 0.06 | 24.0672 | 19.0075 | 6.8832 | 0.20168 | 0.64307 | 23.7332 | 0.022293 | 0.001286 | 0.91206 | 0.001173 | 18.3821 | 18.2822
2022-11-21 16:39:46.817 | 20591.29 | 95.43072 | 0 | 599.1794 | 0 | 600 | 0 | 0 | 4.4171 | 0 | 17.4239 | 0 | 0 | 0 | 4.4164 | 0 | 17.424 | 0 | 600 | 2 | 1.0726 | 41.7 | 0 | 20 | 80 | 0 | 0 | 0.06 | 24.075 | 19.0049 | 6.8909 | 0.20199 | 0.64298 | 23.7386 | 0.022289 | 0.001286 | 0.91206 | 0.001173 | 18.3934 | 18.295
2022-11-21 16:39:53.016 | 20597.49 | 95.423775 | 0 | 599.1757 | 0 | 600 | 0 | 0 | 4.4171 | 0 | 17.4239 | 0 | 0 | 0 | 4.4154 | 0 | 17.4246 | 0 | 600 | 2 | 1.0732 | 41.7 | 0 | 20 | 80 | 0 | 0 | 0.06 | 24.0872 | 19.0012 | 6.9092 | 0.20115 | 0.64284 | 23.7225 | 0.022285 | 0.001286 | 0.91205 | 0.001173 | 18.4018 | 18.3044
2022-11-21 16:39:59.199 | 20603.67 | 95.425514 | 0 | 599.1652 | 0 | 600 | 0 | 0 | 4.4171 | 0 | 17.4239 | 0 | 0 | 0 | 4.4167 | 0 | 17.425 | 0 | 600 | 2 | 1.073 | 41.7 | 0 | 20 | 80 | 0 | 0 | 0.06 | 24.0935 | 18.9988 | 6.8909 | 0.20211 | 0.64278 | 23.7492 | 0.022283 | 0.001286 | 0.91207 | 0.001173 | 18.4039 | 18.3065
2022-11-21 16:40:05.371 | 20609.84 | 95.46542 | 0 | 599.1616 | 0 | 600 | 0 | 0 | 4.4171 | 0 | 17.4239 | 0 | 0 | 0 | 4.4162 | 0 | 17.4147 | 0 | 600 | 2 | 1.0696 | 41.7 | 0 | 20 | 80 | 0 | 0 | 0.06 | 24.0804 | 19.0031 | 6.8817 | 0.20194 | 0.64292 | 23.7572 | 0.022287 | 0.001286 | 0.91205 | 0.001173 | 18.3911 | 18.2926
2022-11-21 16:40:11.561 | 20616.03 | 95.43072 | 0 | 599.1616 | 0 | 600 | 0 | 0 | 4.4171 | 0 | 17.4239 | 0 | 0 | 0 | 4.4163 | 0 | 17.4176 | 0 | 600 | 2 | 1.0726 | 41.7 | 0 | 20 | 80 | 0 | 0 | 0.06 | 24.0625 | 19.009 | 6.8939 | 0.20217 | 0.64312 | 23.7466 | 0.022294 | 0.001286 | 0.91207 | 0.001173 | 18.3787 | 18.2786
2022-11-21 16:40:17.756 | 20622.23 | 95.36999 | 0 | 599.1686 | 0 | 600 | 0 | 0 | 4.4171 | 0 | 17.4239 | 0 | 0 | 0 | 4.4168 | 0 | 17.4221 | 0 | 600 | 2 | 1.0778 | 41.7 | 0 | 20 | 80 | 0 | 0 | 0.06 | 24.0641 | 19.0084 | 6.8909 | 0.20221 | 0.6431 | 23.7572 | 0.022293 | 0.001286 | 0.91205 | 0.001173 | 18.381 | 18.2812
2022-11-21 16:40:23.934 | 20628.4 | 95.4099 | 0 | 599.1791 | 0 | 600 | 0 | 0 | 4.4171 | 0 | 17.4239 | 0 | 0 | 0 | 4.4163 | 0 | 17.4186 | 0 | 600 | 2 | 1.0744 | 41.7 | 0 | 20 | 80 | 0 | 0 | 0.06 | 24.0779 | 19.0041 | 6.8756 | 0.20144 | 0.64295 | 23.7305 | 0.022289 | 0.001286 | 0.91207 | 0.001173 | 18.3958 | 18.2976
2022-11-21 16:40:30.142 | 20634.61 | 95.41857 | 0 | 599.1788 | 0 | 600 | 0 | 0 | 4.4171 | 0 | 17.4239 | 0 | 0 | 0 | 4.4162 | 0 | 17.4149 | 0 | 600 | 2 | 1.0736 | 41.7 | 0 | 20 | 80 | 0 | 0 | 0.06 | 24.0673 | 19.0075 | 6.8954 | 0.20205 | 0.64306 | 23.7332 | 0.022292 | 0.001286 | 0.91204 | 0.001173 | 18.3875 | 18.2886
2022-11-21 16:40:36.345 | 20640.81 | 95.43766 | 0 | 599.1649 | 0 | 600 | 0 | 0 | 4.4171 | 0 | 17.4239 | 0 | 0 | 0 | 4.4166 | 0 | 17.4189 | 0 | 600 | 2 | 1.072 | 41.7 | 0 | 20 | 80 | 0 | 0 | 0.06 | 24.0763 | 19.0046 | 6.8954 | 0.20202 | 0.64297 | 23.7305 | 0.022289 | 0.001286 | 0.91205 | 0.001173 | 18.3948 | 18.2963
2022-11-21 16:40:42.505 | 20646.97 | 95.45154 | 0 | 599.1612 | 0 | 600 | 0 | 0 | 4.4171 | 0 | 17.4239 | 0 | 0 | 0 | 4.417 | 0 | 17.414 | 0 | 600 | 2 | 1.0708 | 41.7 | 0 | 20 | 80 | 0 | 0 | 0.06 | 24.0718 | 19.006 | 6.8832 | 0.20186 | 0.64302 | 23.7466 | 0.022291 | 0.001286 | 0.91207 | 0.001173 | 18.3843 | 18.285
2022-11-21 16:40:48.714 | 20653.18 | 95.44113 | 0 | 599.1542 | 0 | 600 | 0 | 0 | 4.4171 | 0 | 17.4239 | 0 | 0 | 0 | 4.4161 | 0 | 17.4159 | 0 | 600 | 2 | 1.0717 | 41.7 | 0 | 20 | 80 | 0 | 0 | 0.06 | 24.065 | 19.0082 | 6.8893 | 0.20194 | 0.64309 | 23.7386 | 0.022292 | 0.001286 | 0.91204 | 0.001173 | 18.3808 | 18.2805
2022-11-21 16:40:54.911 | 20659.38 | 95.45848 | 0 | 599.1541 | 0 | 600 | 0 | 0 | 4.4171 | 0 | 17.4239 | 0 | 0 | 0 | 4.4159 | 0 | 17.4193 | 0 | 600 | 2 | 1.0702 | 41.7 | 0 | 20 | 80 | 0 | 0 | 0.06 | 24.0633 | 19.0088 | 6.8832 | 0.20169 | 0.64311 | 23.7332 | 0.022294 | 0.001286 | 0.91207 | 0.001173 | 18.3824 | 18.2824
2022-11-21 16:41:01.115 | 20665.58 | 95.43246 | 0 | 599.1507 | 0 | 600 | 0 | 0 | 4.4171 | 0 | 17.4239 | 0 | 0 | 0 | 4.4159 | 0 | 17.4168 | 0 | 600 | 2 | 1.0724 | 41.7 | 0 | 20 | 80 | 0 | 0 | 0.06 | 24.0718 | 19.006 | 6.8924 | 0.20196 | 0.64302 | 23.7332 | 0.02229 | 0.001286 | 0.91204 | 0.001173 | 18.3918 | 18.2931
2022-11-21 16:41:07.329 | 20671.8 | 95.428986 | 0 | 599.1542 | 0 | 600 | 0 | 0 | 4.4171 | 0 | 17.4239 | 0 | 0 | 0 | 4.4175 | 0 | 17.4128 | 0 | 600 | 2 | 1.0727 | 41.7 | 0 | 20 | 80 | 0 | 0 | 0.06 | 24.0733 | 19.0054 | 6.8924 | 0.20218 | 0.643 | 23.7332 | 0.022289 | 0.001286 | 0.91204 | 0.001173 | 18.3899 | 18.2909
2022-11-21 16:41:13.506 | 20677.98 | 95.39775 | 0 | 599.1435 | 0 | 600 | 0 | 0 | 4.4171 | 0 | 17.4239 | 0 | 0 | 0 | 4.4153 | 0 | 17.4255 | 0 | 600 | 2 | 1.0754 | 41.7 | 0 | 20 | 80 | 0 | 0 | 0.06 | 24.075 | 19.005 | 6.9016 | 0.20179 | 0.64298 | 23.7199 | 0.022289 | 0.001286 | 0.91206 | 0.001173 | 18.3916 | 18.2925
2022-11-21 16:41:19.672 | 20684.14 | 95.44286 | 0 | 599.1367 | 0 | 600 | 0 | 0 | 4.4171 | 0 | 17.4239 | 0 | 0 | 0 | 4.4174 | 0 | 17.4199 | 0 | 600 | 2 | 1.0715 | 41.7 | 0 | 20 | 80 | 0 | 0 | 0.06 | 24.083 | 19.0024 | 6.8817 | 0.20183 | 0.64289 | 23.7305 | 0.022287 | 0.001286 | 0.91207 | 0.001173 | 18.3948 | 18.2963
2022-11-21 16:41:25.883 | 20690.35 | 95.41684 | 0 | 599.1262 | 0 | 600 | 0 | 0 | 4.4171 | 0 | 17.4239 | 0 | 0 | 0 | 4.4156 | 0 | 17.4036 | 0 | 600 | 2 | 1.0738 | 41.7 | 0 | 20 | 80 | 0 | 0 | 0.06 | 24.0701 | 19.0066 | 6.8848 | 0.20158 | 0.64304 | 23.6985 | 0.022292 | 0.001286 | 0.91208 | 0.001173 | 18.3843 | 18.2843
2022-11-21 16:41:32.083 | 20696.55 | 95.41857 | 0 | 599.1191 | 0 | 600 | 0 | 0 | 4.4171 | 0 | 17.4239 | 0 | 0 | 0 | 4.4172 | 0 | 17.4176 | 0 | 600 | 2 | 1.0736 | 41.7 | 0 | 20 | 80 | 0 | 0 | 0.06 | 24.0632 | 19.0088 | 6.8848 | 0.2021 | 0.64311 | 23.7038 | 0.022295 | 0.001286 | 0.91207 | 0.001173 | 18.3822 | 18.2828
2022-11-21 16:41:38.260 | 20702.73 | 95.41163 | 0 | 599.1191 | 0 | 600 | 0 | 0 | 4.4171 | 0 | 17.4239 | 0 | 0 | 0 | 4.4163 | 0 | 17.4227 | 0 | 600 | 2 | 1.0742 | 41.7 | 0 | 20 | 80 | 0 | 0 | 0.06 | 24.0615 | 19.0093 | 6.8802 | 0.2018 | 0.64313 | 23.7492 | 0.022295 | 0.001286 | 0.91206 | 0.001173 | 18.3867 | 18.2874
2022-11-21 16:41:44.429 | 20708.9 | 95.427246 | 0 | 599.1193 | 0 | 600 | 0 | 0 | 4.4171 | 0 | 17.4239 | 0 | 0 | 0 | 4.4174 | 0 | 17.4147 | 0 | 600 | 2 | 1.0729 | 41.7 | 0 | 20 | 80 | 0 | 0 | 0.06 | 24.0617 | 19.0094 | 6.8848 | 0.20151 | 0.64313 | 23.7145 | 0.022295 | 0.001286 | 0.91206 | 0.001173 | 18.3834 | 18.2837
2022-11-21 16:41:50.635 | 20715.1 | 95.43592 | 0 | 599.1053 | 0 | 600 | 0 | 0 | 4.4171 | 0 | 17.4239 | 0 | 0 | 0 | 4.4168 | 0 | 17.4106 | 0 | 600 | 2 | 1.0721 | 41.7 | 0 | 20 | 80 | 0 | 0 | 0.06 | 24.0583 | 19.0105 | 6.8924 | 0.2019 | 0.64317 | 23.7279 | 0.022296 | 0.001286 | 0.91206 | 0.001173 | 18.373 | 18.2725
2022-11-21 16:41:56.826 | 20721.3 | 95.428986 | 0 | 599.1054 | 0 | 600 | 0 | 0 | 4.4171 | 0 | 17.4239 | 0 | 0 | 0 | 4.4156 | 0 | 17.4191 | 0 | 600 | 2 | 1.0727 | 41.7 | 0 | 20 | 80 | 0 | 0 | 0.06 | 24.0608 | 19.0095 | 6.8909 | 0.20231 | 0.64314 | 23.7653 | 0.022294 | 0.001286 | 0.91205 | 0.001173 | 18.3795 | 18.2791
2022-11-21 16:42:03.023 | 20727.49 | 95.4151 | 0 | 599.1019 | 0 | 600 | 0 | 0 | 4.4171 | 0 | 17.4239 | 0 | 0 | 0 | 4.4163 | 0 | 17.4144 | 0 | 600 | 2 | 1.0739 | 41.7 | 0 | 20 | 80 | 0 | 0 | 0.06 | 24.054 | 19.0118 | 6.9 | 0.20238 | 0.64321 | 23.7492 | 0.022299 | 0.001286 | 0.91208 | 0.001173 | 18.3714 | 18.2706
2022-11-21 16:42:09.191 | 20733.66 | 95.40469 | 0 | 599.1021 | 0 | 600 | 0 | 0 | 4.4171 | 0 | 17.4239 | 0 | 0 | 0 | 4.4159 | 0 | 17.4256 | 0 | 600 | 2 | 1.0748 | 41.7 | 0 | 20 | 80 | 0 | 0 | 0.06 | 24.0467 | 19.0143 | 6.8893 | 0.20171 | 0.64329 | 23.7199 | 0.022301 | 0.001286 | 0.91207 | 0.001173 | 18.3666 | 18.2652
2022-11-21 16:42:15.349 | 20739.82 | 95.425514 | 0 | 599.1021 | 0 | 600 | 0 | 0 | 4.4171 | 0 | 17.4239 | 0 | 0 | 0 | 4.4165 | 0 | 17.4127 | 0 | 600 | 2 | 1.073 | 41.7 | 0 | 20 | 80 | 0 | 0 | 0.06 | 24.0492 | 19.0135 | 6.8787 | 0.20143 | 0.64327 | 23.7225 | 0.0223 | 0.001286 | 0.91208 | 0.001173 | 18.3726 | 18.2717
2022-11-21 16:42:21.519 | 20745.99 | 95.402954 | 0 | 599.1023 | 0 | 600 | 0 | 0 | 4.4171 | 0 | 17.4239 | 0 | 0 | 0 | 4.4155 | 0 | 17.4141 | 0 | 600 | 2 | 1.075 | 41.7 | 0 | 20 | 80 | 0 | 0 | 0.06 | 24.0514 | 19.0127 | 6.9 | 0.20215 | 0.64324 | 23.7305 | 0.022299 | 0.001286 | 0.91208 | 0.001173 | 18.3732 | 18.2725
2022-11-21 16:42:27.691 | 20752.16 | 95.38387 | 0 | 599.1058 | 0 | 600 | 0 | 0 | 4.4171 | 0 | 17.4239 | 0 | 0 | 0 | 4.4171 | 0 | 17.4248 | 0 | 600 | 2 | 1.0766 | 41.7 | 0 | 20 | 80 | 0 | 0 | 0.06 | 24.0493 | 19.0133 | 6.8939 | 0.20217 | 0.64326 | 23.7466 | 0.022299 | 0.001286 | 0.91206 | 0.001173 | 18.3654 | 18.2639
2022-11-21 16:42:33.893 | 20758.36 | 95.425514 | 0 | 599.0991 | 0 | 600 | 0 | 0 | 4.4171 | 0 | 17.4239 | 0 | 0 | 0 | 4.4164 | 0 | 17.4191 | 0 | 600 | 2 | 1.073 | 41.7 | 0 | 20 | 80 | 0 | 0 | 0.06 | 24.0468 | 19.0144 | 6.8939 | 0.20159 | 0.64329 | 23.6985 | 0.022299 | 0.001286 | 0.91203 | 0.001173 | 18.3675 | 18.2661
2022-11-21 16:42:40.068 | 20764.54 | 95.4446 | 0 | 599.1166 | 0 | 600 | 0 | 0 | 4.4171 | 0 | 17.4239 | 0 | 0 | 0 | 4.4171 | 0 | 17.4168 | 0 | 600 | 2 | 1.0714 | 41.7 | 0 | 20 | 80 | 0 | 0 | 0.06 | 24.0502 | 19.0131 | 6.897 | 0.20203 | 0.64326 | 23.7279 | 0.0223 | 0.001286 | 0.91207 | 0.001173 | 18.3708 | 18.2696
2022-11-21 16:42:46.246 | 20770.72 | 95.427246 | 0 | 599.0853 | 0 | 600 | 0 | 0 | 4.4171 | 0 | 17.4239 | 0 | 0 | 0 | 4.4168 | 0 | 17.4281 | 0 | 600 | 2 | 1.0729 | 41.7 | 0 | 20 | 80 | 0 | 0 | 0.06 | 24.0512 | 19.0127 | 6.8939 | 0.20186 | 0.64324 | 23.6985 | 0.022298 | 0.001286 | 0.91205 | 0.001173 | 18.3744 | 18.2738
2022-11-21 16:42:52.417 | 20776.89 | 95.46195 | 0 | 599.0538 | 0 | 600 | 0 | 0 | 4.4171 | 0 | 17.4239 | 0 | 0 | 0 | 4.4163 | 0 | 17.4118 | 0 | 600 | 2 | 1.0699 | 41.7 | 0 | 20 | 80 | 0 | 0 | 0.06 | 24.0435 | 19.0152 | 6.8848 | 0.20186 | 0.64333 | 23.7119 | 0.022301 | 0.001286 | 0.91205 | 0.001173 | 18.3699 | 18.2688
2022-11-21 16:42:58.624 | 20783.09 | 95.425514 | 0 | 599.0645 | 0 | 600 | 0 | 0 | 4.4171 | 0 | 17.4239 | 0 | 0 | 0 | 4.4162 | 0 | 17.4172 | 0 | 600 | 2 | 1.073 | 41.7 | 0 | 20 | 80 | 0 | 0 | 0.06 | 24.0546 | 19.0117 | 6.8832 | 0.20184 | 0.64321 | 23.7412 | 0.022297 | 0.001286 | 0.91205 | 0.001173 | 18.3724 | 18.2715
2022-11-21 16:43:04.769 | 20789.24 | 95.45154 | 0 | 599.0576 | 0 | 600 | 0 | 0 | 4.4171 | 0 | 17.4239 | 0 | 0 | 0 | 4.416 | 0 | 17.4278 | 0 | 600 | 2 | 1.0708 | 41.7 | 0 | 20 | 80 | 0 | 0 | 0.06 | 24.0476 | 19.014 | 6.8954 | 0.20202 | 0.64328 | 23.7065 | 0.0223 | 0.001286 | 0.91205 | 0.001173 | 18.3661 | 18.2641
2022-11-21 16:43:10.974 | 20795.44 | 95.40469 | 0 | 599.0682 | 0 | 600 | 0 | 0 | 4.4171 | 0 | 17.4239 | 0 | 0 | 0 | 4.4173 | 0 | 17.4213 | 0 | 600 | 2 | 1.0748 | 41.7 | 0 | 20 | 80 | 0 | 0 | 0.06 | 24.0328 | 19.0189 | 6.8939 | 0.2017 | 0.64345 | 23.7386 | 0.022307 | 0.001286 | 0.91208 | 0.001173 | 18.3573 | 18.2546
2022-11-21 16:43:17.162 | 20801.63 | 95.45154 | 0 | 599.0052 | 0 | 600 | 0 | 0 | 4.4171 | 0 | 17.4239 | 0 | 0 | 0 | 4.4159 | 0 | 17.4195 | 0 | 600 | 2 | 1.0708 | 41.7 | 0 | 20 | 80 | 0 | 0 | 0.06 | 24.0382 | 19.017 | 6.8893 | 0.20194 | 0.64339 | 23.7386 | 0.022304 | 0.001286 | 0.91207 | 0.001173 | 18.3664 | 18.2651
2022-11-21 16:43:23.332 | 20807.8 | 95.402954 | 0 | 599.0615 | 0 | 600 | 0 | 0 | 4.4171 | 0 | 17.4239 | 0 | 0 | 0 | 4.4161 | 0 | 17.4247 | 0 | 600 | 2 | 1.075 | 41.7 | 0 | 20 | 80 | 0 | 0 | 0.06 | 24.0462 | 19.0143 | 6.8817 | 0.20194 | 0.6433 | 23.7572 | 0.022302 | 0.001286 | 0.91209 | 0.001173 | 18.3712 | 18.2706
2022-11-21 16:43:29.506 | 20813.98 | 95.39602 | 0 | 599.0687 | 0 | 600 | 0 | 0 | 4.4171 | 0 | 17.4239 | 0 | 0 | 0 | 4.4163 | 0 | 17.4189 | 0 | 600 | 2 | 1.0756 | 41.7 | 0 | 20 | 80 | 0 | 0 | 0.06 | 24.047 | 19.0142 | 6.8787 | 0.20143 | 0.64329 | 23.7225 | 0.0223 | 0.001286 | 0.91205 | 0.001173 | 18.3662 | 18.2648
2022-11-21 16:43:35.684 | 20820.15 | 95.41163 | 0 | 599.0795 | 0 | 600 | 0 | 0 | 4.4171 | 0 | 17.4239 | 0 | 0 | 0 | 4.4165 | 0 | 17.4243 | 0 | 600 | 2 | 1.0742 | 41.7 | 0 | 20 | 80 | 0 | 0 | 0.06 | 24.0373 | 19.0173 | 6.8909 | 0.20198 | 0.6434 | 23.7386 | 0.022304 | 0.001286 | 0.91207 | 0.001173 | 18.3557 | 18.2531
2022-11-21 16:43:41.867 | 20826.34 | 95.4446 | 0 | 599.0725 | 0 | 600 | 0 | 0 | 4.4171 | 0 | 17.4239 | 0 | 0 | 0 | 4.4162 | 0 | 17.4193 | 0 | 600 | 2 | 1.0714 | 41.7 | 0 | 20 | 80 | 0 | 0 | 0.06 | 24.0362 | 19.0177 | 6.8909 | 0.20202 | 0.64341 | 23.7412 | 0.022305 | 0.001286 | 0.91207 | 0.001173 | 18.358 | 18.256
2022-11-21 16:43:48.080 | 20832.55 | 95.43072 | 0 | 599.0656 | 0 | 600 | 0 | 0 | 4.4171 | 0 | 17.4239 | 0 | 0 | 0 | 4.4172 | 0 | 17.4245 | 0 | 600 | 2 | 1.0726 | 41.7 | 0 | 20 | 80 | 0 | 0 | 0.06 | 24.0408 | 19.0162 | 6.8802 | 0.2017 | 0.64336 | 23.7412 | 0.022303 | 0.001286 | 0.91207 | 0.001173 | 18.3683 | 18.2666
2022-11-21 16:43:54.267 | 20838.74 | 95.43939 | 0 | 599.059 | 0 | 600 | 0 | 0 | 4.4171 | 0 | 17.4239 | 0 | 0 | 0 | 4.4169 | 0 | 17.4222 | 0 | 600 | 2 | 1.0718 | 41.7 | 0 | 20 | 80 | 0 | 0 | 0.06 | 24.0346 | 19.0182 | 6.8832 | 0.20169 | 0.64343 | 23.7332 | 0.022305 | 0.001286 | 0.91206 | 0.001173 | 18.3592 | 18.2567
2022-11-21 16:44:00.456 | 20844.93 | 95.43766 | 0 | 599.0732 | 0 | 600 | 0 | 0 | 4.4171 | 0 | 17.4239 | 0 | 0 | 0 | 4.417 | 0 | 17.4135 | 0 | 600 | 2 | 1.072 | 41.7 | 0 | 20 | 80 | 0 | 0 | 0.06 | 24.0428 | 19.0154 | 6.8817 | 0.202 | 0.64334 | 23.7626 | 0.022303 | 0.001286 | 0.91208 | 0.001173 | 18.3664 | 18.2651
2022-11-21 16:44:06.639 | 20851.11 | 95.43419 | 0 | 599.0594 | 0 | 600 | 0 | 0 | 4.4171 | 0 | 17.4239 | 0 | 0 | 0 | 4.4159 | 0 | 17.4116 | 0 | 600 | 2 | 1.0723 | 41.7 | 0 | 20 | 80 | 0 | 0 | 0.06 | 24.0515 | 19.0127 | 6.8665 | 0.20127 | 0.64324 | 23.7386 | 0.022299 | 0.001286 | 0.91206 | 0.001173 | 18.3702 | 18.2691
2022-11-21 16:44:12.847 | 20857.32 | 95.4151 | 0 | 599.0562 | 0 | 600 | 0 | 0 | 4.4171 | 0 | 17.4239 | 0 | 0 | 0 | 4.4163 | 0 | 17.418 | 0 | 600 | 2 | 1.0739 | 41.7 | 0 | 20 | 80 | 0 | 0 | 0.06 | 24.043 | 19.0158 | 6.8832 | 0.20102 | 0.64333 | 23.6771 | 0.022302 | 0.001286 | 0.91206 | 0.001173 | 18.3616 | 18.2592
2022-11-21 16:44:19.059 | 20863.53 | 95.41337 | 0 | 599.0493 | 0 | 600 | 0 | 0 | 4.4171 | 0 | 17.4239 | 0 | 0 | 0 | 4.4159 | 0 | 17.4087 | 0 | 600 | 2 | 1.0741 | 41.7 | 0 | 20 | 80 | 0 | 0 | 0.06 | 24.0394 | 19.0168 | 6.8649 | 0.201 | 0.64338 | 23.7199 | 0.022304 | 0.001286 | 0.91206 | 0.001173 | 18.3653 | 18.2633
2022-11-21 16:44:25.242 | 20869.71 | 95.45154 | 0 | 599.0425 | 0 | 600 | 0 | 0 | 4.4171 | 0 | 17.4239 | 0 | 0 | 0 | 4.4159 | 0 | 17.4203 | 0 | 600 | 2 | 1.0708 | 41.7 | 0 | 20 | 80 | 0 | 0 | 0.06 | 24.0384 | 19.0169 | 6.8665 | 0.20189 | 0.64339 | 23.7466 | 0.022304 | 0.001286 | 0.91207 | 0.001173 | 18.3666 | 18.2653
2022-11-21 16:44:31.429 | 20875.9 | 95.40122 | 0 | 599.0532 | 0 | 600 | 0 | 0 | 4.4171 | 0 | 17.4239 | 0 | 0 | 0 | 4.4159 | 0 | 17.4246 | 0 | 600 | 2 | 1.0751 | 41.7 | 0 | 20 | 80 | 0 | 0 | 0.06 | 24.0532 | 19.0123 | 6.8832 | 0.2013 | 0.64322 | 23.7466 | 0.022299 | 0.001286 | 0.91208 | 0.001173 | 18.3734 | 18.2728
2022-11-21 16:44:37.632 | 20882.1 | 95.42204 | 0 | 599.0673 | 0 | 600 | 0 | 0 | 4.4171 | 0 | 17.4239 | 0 | 0 | 0 | 4.4171 | 0 | 17.4243 | 0 | 600 | 2 | 1.0733 | 41.7 | 0 | 20 | 80 | 0 | 0 | 0.06 | 24.0444 | 19.0151 | 6.8939 | 0.20174 | 0.64332 | 23.7412 | 0.022303 | 0.001286 | 0.91209 | 0.001173 | 18.3612 | 18.2588
2022-11-21 16:44:43.813 | 20888.28 | 95.423775 | 0 | 599.0605 | 0 | 600 | 0 | 0 | 4.4171 | 0 | 17.4239 | 0 | 0 | 0 | 4.4173 | 0 | 17.4236 | 0 | 600 | 2 | 1.0732 | 41.7 | 0 | 20 | 80 | 0 | 0 | 0.06 | 24.0433 | 19.0154 | 6.8771 | 0.20153 | 0.64333 | 23.7492 | 0.022302 | 0.001286 | 0.91207 | 0.001173 | 18.3626 | 18.2606
2022-11-21 16:44:50.022 | 20894.49 | 95.43419 | 0 | 599.0782 | 0 | 600 | 0 | 0 | 4.4171 | 0 | 17.4239 | 0 | 0 | 0 | 4.4158 | 0 | 17.4247 | 0 | 600 | 2 | 1.0723 | 41.7 | 0 | 20 | 80 | 0 | 0 | 0.06 | 24.0399 | 19.0164 | 6.8924 | 0.20194 | 0.64337 | 23.6798 | 0.022303 | 0.001286 | 0.91206 | 0.001173 | 18.3673 | 18.2656
2022-11-21 16:44:56.233 | 20900.7 | 95.425514 | 0 | 599.0854 | 0 | 600 | 0 | 0 | 4.4171 | 0 | 17.4239 | 0 | 0 | 0 | 4.416 | 0 | 17.4177 | 0 | 600 | 2 | 1.073 | 41.7 | 0 | 20 | 80 | 0 | 0 | 0.06 | 24.0366 | 19.0175 | 6.8665 | 0.20136 | 0.64341 | 23.7466 | 0.022304 | 0.001286 | 0.91207 | 0.001173 | 18.3675 | 18.2661
2022-11-21 16:45:02.400 | 20906.87 | 95.45848 | 0 | 599.0854 | 0 | 600 | 0 | 0 | 4.4171 | 0 | 17.4239 | 0 | 0 | 0 | 4.4175 | 0 | 17.4178 | 0 | 600 | 2 | 1.0702 | 41.7 | 0 | 20 | 80 | 0 | 0 | 0.06 | 24.0436 | 19.0153 | 6.8665 | 0.2013 | 0.64333 | 23.7412 | 0.022302 | 0.001286 | 0.91207 | 0.001173 | 18.3657 | 18.2638
2022-11-21 16:45:08.624 | 20913.09 | 95.423775 | 0 | 599.0786 | 0 | 600 | 0 | 0 | 4.4171 | 0 | 17.4239 | 0 | 0 | 0 | 4.4157 | 0 | 17.4176 | 0 | 600 | 2 | 1.0732 | 41.7 | 0 | 20 | 80 | 0 | 0 | 0.06 | 24.0478 | 19.0139 | 6.8924 | 0.20193 | 0.64328 | 23.7305 | 0.0223 | 0.001286 | 0.91207 | 0.001173 | 18.3697 | 18.2685
2022-11-21 16:45:14.792 | 20919.26 | 95.40469 | 0 | 599.0752 | 0 | 600 | 0 | 0 | 4.4171 | 0 | 17.4239 | 0 | 0 | 0 | 4.4161 | 0 | 17.4216 | 0 | 600 | 2 | 1.0748 | 41.7 | 0 | 20 | 80 | 0 | 0 | 0.06 | 24.0574 | 19.0108 | 6.8924 | 0.2019 | 0.64318 | 23.7279 | 0.022297 | 0.001286 | 0.91207 | 0.001173 | 18.3689 | 18.2676
2022-11-21 16:45:21.013 | 20925.48 | 95.45154 | 0 | 599.0789 | 0 | 600 | 0 | 0 | 4.4171 | 0 | 17.4239 | 0 | 0 | 0 | 4.4159 | 0 | 17.4251 | 0 | 600 | 2 | 1.0708 | 41.7 | 0 | 20 | 80 | 0 | 0 | 0.06 | 24.0345 | 19.0182 | 6.8542 | 0.20104 | 0.64343 | 23.7492 | 0.022306 | 0.001286 | 0.91208 | 0.001173 | 18.3584 | 18.2563
2022-11-21 16:45:27.199 | 20931.67 | 95.39948 | 0 | 599.079 | 0 | 600 | 0 | 0 | 4.4171 | 0 | 17.4239 | 0 | 0 | 0 | 4.4171 | 0 | 17.4141 | 0 | 600 | 2 | 1.0753 | 41.7 | 0 | 20 | 80 | 0 | 0 | 0.06 | 24.0302 | 19.0196 | 6.8909 | 0.20218 | 0.64348 | 23.7546 | 0.022307 | 0.001286 | 0.91207 | 0.001173 | 18.3584 | 18.2559
2022-11-21 16:45:33.381 | 20937.85 | 95.41857 | 0 | 599.0756 | 0 | 600 | 0 | 0 | 4.4171 | 0 | 17.4239 | 0 | 0 | 0 | 4.4154 | 0 | 17.419 | 0 | 600 | 2 | 1.0736 | 41.7 | 0 | 20 | 80 | 0 | 0 | 0.06 | 24.0501 | 19.0132 | 6.8726 | 0.20138 | 0.64326 | 23.7332 | 0.0223 | 0.001286 | 0.91207 | 0.001173 | 18.3742 | 18.2735
2022-11-21 16:45:39.544 | 20944.01 | 95.45675 | 0 | 599.0652 | 0 | 600 | 0 | 0 | 4.4171 | 0 | 17.4239 | 0 | 0 | 0 | 4.4172 | 0 | 17.4213 | 0 | 600 | 2 | 1.0704 | 41.7 | 0 | 20 | 80 | 0 | 0 | 0.06 | 24.0519 | 19.0125 | 6.8878 | 0.20199 | 0.64324 | 23.7466 | 0.022298 | 0.001286 | 0.91206 | 0.001173 | 18.3692 | 18.2678
2022-11-21 16:45:45.699 | 20950.17 | 95.42031 | 0 | 599.0793 | 0 | 600 | 0 | 0 | 4.4171 | 0 | 17.4239 | 0 | 0 | 0 | 4.4159 | 0 | 17.4082 | 0 | 600 | 2 | 1.0735 | 41.7 | 0 | 20 | 80 | 0 | 0 | 0.06 | 24.0454 | 19.0145 | 6.8756 | 0.20186 | 0.64331 | 23.7653 | 0.022301 | 0.001286 | 0.91207 | 0.001173 | 18.3643 | 18.2621
2022-11-21 16:45:51.908 | 20956.38 | 95.4446 | 0 | 599.0936 | 0 | 600 | 0 | 0 | 4.4171 | 0 | 17.4239 | 0 | 0 | 0 | 4.4166 | 0 | 17.417 | 0 | 600 | 2 | 1.0714 | 41.7 | 0 | 20 | 80 | 0 | 0 | 0.06 | 24.0417 | 19.0159 | 6.8756 | 0.20144 | 0.64335 | 23.7305 | 0.022304 | 0.001286 | 0.9121 | 0.001173 | 18.3651 | 18.2634
2022-11-21 16:45:58.109 | 20962.58 | 95.45675 | 0 | 599.1076 | 0 | 600 | 0 | 0 | 4.4171 | 0 | 17.4239 | 0 | 0 | 0 | 4.4167 | 0 | 17.4224 | 0 | 600 | 2 | 1.0704 | 41.7 | 0 | 20 | 80 | 0 | 0 | 0.06 | 24.0412 | 19.016 | 6.8802 | 0.2018 | 0.64336 | 23.7492 | 0.022303 | 0.001286 | 0.91206 | 0.001173 | 18.3668 | 18.2652
2022-11-21 16:46:04.295 | 20968.76 | 95.4099 | 0 | 599.1113 | 0 | 600 | 0 | 0 | 4.4171 | 0 | 17.4239 | 0 | 0 | 0 | 4.4166 | 0 | 17.4137 | 0 | 600 | 2 | 1.0744 | 41.7 | 0 | 20 | 80 | 0 | 0 | 0.06 | 24.0421 | 19.0158 | 6.8604 | 0.20113 | 0.64334 | 23.7412 | 0.022303 | 0.001286 | 0.91208 | 0.001173 | 18.3637 | 18.2624
2022-11-21 16:46:10.503 | 20974.97 | 95.44286 | 0 | 599.1078 | 0 | 600 | 0 | 0 | 4.4171 | 0 | 17.4239 | 0 | 0 | 0 | 4.4171 | 0 | 17.4203 | 0 | 600 | 2 | 1.0715 | 41.7 | 0 | 20 | 80 | 0 | 0 | 0.06 | 24.0447 | 19.0148 | 6.8741 | 0.20177 | 0.64332 | 23.7466 | 0.022302 | 0.001286 | 0.91208 | 0.001173 | 18.3697 | 18.2687
2022-11-21 16:46:16.680 | 20981.15 | 95.43939 | 0 | 599.1115 | 0 | 600 | 0 | 0 | 4.4171 | 0 | 17.4239 | 0 | 0 | 0 | 4.4161 | 0 | 17.4171 | 0 | 600 | 2 | 1.0718 | 41.7 | 0 | 20 | 80 | 0 | 0 | 0.06 | 24.0564 | 19.0111 | 6.8756 | 0.20086 | 0.64319 | 23.7279 | 0.022298 | 0.001286 | 0.91209 | 0.001173 | 18.3731 | 18.272
2022-11-21 16:46:22.843 | 20987.31 | 95.44286 | 0 | 599.1327 | 0 | 600 | 0 | 0 | 4.4171 | 0 | 17.4239 | 0 | 0 | 0 | 4.4164 | 0 | 17.4237 | 0 | 600 | 2 | 1.0715 | 41.7 | 0 | 20 | 80 | 0 | 0 | 0.06 | 24.0508 | 19.0131 | 6.8558 | 0.20115 | 0.64325 | 23.7733 | 0.022298 | 0.001286 | 0.91204 | 0.001173 | 18.368 | 18.266
2022-11-21 16:46:29.050 | 20993.52 | 95.39948 | 0 | 599.1432 | 0 | 600 | 0 | 0 | 4.4171 | 0 | 17.4239 | 0 | 0 | 0 | 4.4158 | 0 | 17.4217 | 0 | 600 | 2 | 1.0753 | 41.7 | 0 | 20 | 80 | 0 | 0 | 0.06 | 24.0439 | 19.0151 | 6.8878 | 0.20186 | 0.64333 | 23.7466 | 0.022302 | 0.001286 | 0.91207 | 0.001173 | 18.3636 | 18.2619
2022-11-21 16:46:35.241 | 20999.71 | 95.41857 | 0 | 599.1678 | 0 | 600 | 0 | 0 | 4.4171 | 0 | 17.4239 | 0 | 0 | 0 | 4.4166 | 0 | 17.4273 | 0 | 600 | 2 | 1.0736 | 41.7 | 0 | 20 | 80 | 0 | 0 | 0.06 | 24.048 | 19.0138 | 6.871 | 0.2015 | 0.64328 | 23.7466 | 0.0223 | 0.001286 | 0.91206 | 0.001173 | 18.3735 | 18.2728
2022-11-21 16:46:41.393 | 21005.86 | 95.41337 | 0 | 599.1889 | 0 | 600 | 0 | 0 | 4.4171 | 0 | 17.4239 | 0 | 0 | 0 | 4.4171 | 0 | 17.4268 | 0 | 600 | 2 | 1.0741 | 41.7 | 0 | 20 | 80 | 0 | 0 | 0.06 | 24.051 | 19.0128 | 6.8771 | 0.20161 | 0.64325 | 23.7412 | 0.0223 | 0.001286 | 0.9121 | 0.001173 | 18.3722 | 18.2718
2022-11-21 16:46:47.565 | 21012.03 | 95.43072 | 0 | 599.203 | 0 | 600 | 0 | 0 | 4.4171 | 0 | 17.4239 | 0 | 0 | 0 | 4.4171 | 0 | 17.4231 | 0 | 600 | 2 | 1.0726 | 41.7 | 0 | 20 | 80 | 0 | 0 | 0.06 | 24.0524 | 19.0125 | 6.8817 | 0.20149 | 0.64323 | 23.7199 | 0.022299 | 0.001286 | 0.91207 | 0.001173 | 18.3746 | 18.2741
2022-11-21 16:46:53.735 | 21018.21 | 95.408165 | 0 | 599.217 | 0 | 600 | 0 | 0 | 4.4171 | 0 | 17.4239 | 0 | 0 | 0 | 4.4166 | 0 | 17.4181 | 0 | 600 | 2 | 1.0745 | 41.7 | 0 | 20 | 80 | 0 | 0 | 0.06 | 24.0542 | 19.0119 | 6.8756 | 0.20131 | 0.64321 | 23.7199 | 0.022298 | 0.001286 | 0.91207 | 0.001173 | 18.3727 | 18.2722
2022-11-21 16:46:59.945 | 21024.42 | 95.41684 | 0 | 599.2206 | 0 | 600 | 0 | 0 | 4.4171 | 0 | 17.4239 | 0 | 0 | 0 | 4.4159 | 0 | 17.4215 | 0 | 600 | 2 | 1.0738 | 41.7 | 0 | 20 | 80 | 0 | 0 | 0.06 | 24.0465 | 19.0144 | 6.8726 | 0.20132 | 0.6433 | 23.7279 | 0.022302 | 0.001286 | 0.91208 | 0.001173 | 18.3637 | 18.2617
2022-11-21 16:47:06.122 | 21030.59 | 95.425514 | 0 | 599.2136 | 0 | 600 | 0 | 0 | 4.4171 | 0 | 17.4239 | 0 | 0 | 0 | 4.4172 | 0 | 17.4127 | 0 | 600 | 2 | 1.073 | 41.7 | 0 | 20 | 80 | 0 | 0 | 0.06 | 24.04 | 19.0165 | 6.8756 | 0.20134 | 0.64337 | 23.7225 | 0.022304 | 0.001286 | 0.9121 | 0.001173 | 18.3662 | 18.2644
2022-11-21 16:47:12.304 | 21036.77 | 95.40122 | 0 | 599.2067 | 0 | 600 | 0 | 0 | 4.4171 | 0 | 17.4239 | 0 | 0 | 0 | 4.4165 | 0 | 17.4123 | 0 | 600 | 2 | 1.0751 | 41.7 | 0 | 20 | 80 | 0 | 0 | 0.06 | 24.0443 | 19.0151 | 6.8588 | 0.20098 | 0.64332 | 23.7332 | 0.022303 | 0.001286 | 0.91209 | 0.001173 | 18.3708 | 18.2695
2022-11-21 16:47:18.505 | 21042.97 | 95.4446 | 0 | 599.1191 | 0 | 600 | 0 | 0 | 4.4171 | 0 | 17.4239 | 0 | 0 | 0 | 4.4168 | 0 | 17.4174 | 0 | 600 | 2 | 1.0714 | 41.7 | 0 | 20 | 80 | 0 | 0 | 0.06 | 24.0611 | 19.0096 | 6.8665 | 0.2012 | 0.64313 | 23.7332 | 0.022296 | 0.001286 | 0.91207 | 0.001173 | 18.3822 | 18.2824
2022-11-21 16:47:24.706 | 21049.18 | 95.43072 | 0 | 599.2278 | 0 | 600 | 0 | 0 | 4.4171 | 0 | 17.4239 | 0 | 0 | 0 | 4.416 | 0 | 17.4278 | 0 | 600 | 2 | 1.0726 | 41.7 | 0 | 20 | 80 | 0 | 0 | 0.06 | 24.0647 | 19.0085 | 6.8558 | 0.20076 | 0.64309 | 23.7225 | 0.022294 | 0.001286 | 0.91207 | 0.001173 | 18.3798 | 18.2795
2022-11-21 16:47:30.881 | 21055.35 | 95.46542 | 0 | 599.2453 | 0 | 600 | 0 | 0 | 4.4171 | 0 | 17.4239 | 0 | 0 | 0 | 4.4169 | 0 | 17.4187 | 0 | 600 | 2 | 1.0696 | 41.7 | 0 | 20 | 80 | 0 | 0 | 0.06 | 24.0626 | 19.0089 | 6.8756 | 0.20186 | 0.64312 | 23.7653 | 0.022295 | 0.001286 | 0.91207 | 0.001173 | 18.3776 | 18.2777
2022-11-21 16:47:37.055 | 21061.53 | 95.43592 | 0 | 599.2664 | 0 | 600 | 0 | 0 | 4.4171 | 0 | 17.4239 | 0 | 0 | 0 | 4.4165 | 0 | 17.4214 | 0 | 600 | 2 | 1.0721 | 41.7 | 0 | 20 | 80 | 0 | 0 | 0.06 | 24.0563 | 19.011 | 6.8802 | 0.20177 | 0.64319 | 23.7466 | 0.022297 | 0.001286 | 0.91207 | 0.001173 | 18.38 | 18.2799
2022-11-21 16:47:43.227 | 21067.7 | 95.4446 | 0 | 599.2665 | 0 | 600 | 0 | 0 | 4.4171 | 0 | 17.4239 | 0 | 0 | 0 | 4.4162 | 0 | 17.4213 | 0 | 600 | 2 | 1.0714 | 41.7 | 0 | 20 | 80 | 0 | 0 | 0.06 | 24.0703 | 19.0065 | 6.8848 | 0.20147 | 0.64303 | 23.7199 | 0.022292 | 0.001286 | 0.91208 | 0.001173 | 18.382 | 18.2821
2022-11-21 16:47:49.388 | 21073.86 | 95.425514 | 0 | 599.2595 | 0 | 600 | 0 | 0 | 4.4171 | 0 | 17.4239 | 0 | 0 | 0 | 4.4167 | 0 | 17.4183 | 0 | 600 | 2 | 1.073 | 41.7 | 0 | 20 | 80 | 0 | 0 | 0.06 | 24.0604 | 19.0099 | 6.8939 | 0.20085 | 0.64314 | 23.7546 | 0.022296 | 0.001286 | 0.91205 | 0.001173 | 18.3796 | 18.2796
2022-11-21 16:47:55.561 | 21080.03 | 95.45501 | 0 | 599.2595 | 0 | 600 | 0 | 0 | 4.4171 | 0 | 17.4239 | 0 | 0 | 0 | 4.417 | 0 | 17.4182 | 0 | 600 | 2 | 1.0705 | 41.7 | 0 | 20 | 80 | 0 | 0 | 0.06 | 24.0659 | 19.008 | 6.8573 | 0.20095 | 0.64308 | 23.7492 | 0.022294 | 0.001286 | 0.91209 | 0.001173 | 18.3857 | 18.2867
2022-11-21 16:48:01.762 | 21086.23 | 95.47063 | 0 | 599.249 | 0 | 600 | 0 | 0 | 4.4171 | 0 | 17.4239 | 0 | 0 | 0 | 4.4167 | 0 | 17.4159 | 0 | 600 | 2 | 1.0692 | 41.7 | 0 | 20 | 80 | 0 | 0 | 0.06 | 24.0732 | 19.0056 | 6.8802 | 0.20125 | 0.643 | 23.7412 | 0.022291 | 0.001286 | 0.91208 | 0.001173 | 18.387 | 18.2874
2022-11-21 16:48:07.990 | 21092.46 | 95.43939 | 0 | 599.2209 | 0 | 600 | 0 | 0 | 4.4171 | 0 | 17.4239 | 0 | 0 | 0 | 4.4168 | 0 | 17.4193 | 0 | 600 | 2 | 1.0718 | 41.7 | 0 | 20 | 80 | 0 | 0 | 0.06 | 24.0643 | 19.0085 | 6.8665 | 0.20135 | 0.6431 | 23.7412 | 0.022294 | 0.001286 | 0.91207 | 0.001173 | 18.3766 | 18.2763
2022-11-21 16:48:14.191 | 21098.66 | 95.45675 | 0 | 599.0771 | 0 | 600 | 0 | 0 | 4.4171 | 0 | 17.4239 | 0 | 0 | 0 | 4.4165 | 0 | 17.4109 | 0 | 600 | 2 | 1.0704 | 41.7 | 0 | 20 | 80 | 0 | 0 | 0.06 | 24.0642 | 19.0085 | 6.871 | 0.2015 | 0.6431 | 23.7466 | 0.022294 | 0.001286 | 0.91206 | 0.001173 | 18.379 | 18.2787
2022-11-21 16:48:20.352 | 21104.82 | 95.41163 | 0 | 599.1929 | 0 | 600 | 0 | 0 | 4.4171 | 0 | 17.4239 | 0 | 0 | 0 | 4.4173 | 0 | 17.4104 | 0 | 600 | 2 | 1.0742 | 41.7 | 0 | 20 | 80 | 0 | 0 | 0.06 | 24.0583 | 19.0105 | 6.8665 | 0.20117 | 0.64317 | 23.7305 | 0.022296 | 0.001286 | 0.91207 | 0.001173 | 18.381 | 18.2811
2022-11-21 16:48:26.538 | 21111.01 | 95.40122 | 0 | 599.1823 | 0 | 600 | 0 | 0 | 4.4171 | 0 | 17.4239 | 0 | 0 | 0 | 4.4166 | 0 | 17.4329 | 0 | 600 | 2 | 1.0751 | 41.7 | 0 | 20 | 80 | 0 | 0 | 0.06 | 24.0666 | 19.0077 | 6.8634 | 0.20121 | 0.64307 | 23.7412 | 0.022293 | 0.001286 | 0.91206 | 0.001173 | 18.3861 | 18.2865
2022-11-21 16:48:32.703 | 21117.17 | 95.43939 | 0 | 599.1649 | 0 | 600 | 0 | 0 | 4.4171 | 0 | 17.4239 | 0 | 0 | 0 | 4.4167 | 0 | 17.4236 | 0 | 600 | 2 | 1.0718 | 41.7 | 0 | 20 | 80 | 0 | 0 | 0.06 | 24.0625 | 19.009 | 6.8893 | 0.20197 | 0.64312 | 23.7412 | 0.022295 | 0.001286 | 0.91209 | 0.001173 | 18.3825 | 18.2831
2022-11-21 16:48:38.900 | 21123.37 | 95.387344 | 0 | 599.1755 | 0 | 600 | 0 | 0 | 4.4171 | 0 | 17.4239 | 0 | 0 | 0 | 4.4166 | 0 | 17.4109 | 0 | 600 | 2 | 1.0763 | 41.7 | 0 | 20 | 80 | 0 | 0 | 0.06 | 24.0614 | 19.0095 | 6.868 | 0.20118 | 0.64313 | 23.7279 | 0.022295 | 0.001286 | 0.91207 | 0.001173 | 18.3787 | 18.2789
2022-11-21 16:48:45.115 | 21129.58 | 95.446335 | 0 | 599.1859 | 0 | 600 | 0 | 0 | 4.4171 | 0 | 17.4239 | 0 | 0 | 0 | 4.4156 | 0 | 17.4214 | 0 | 600 | 2 | 1.0712 | 41.7 | 0 | 20 | 80 | 0 | 0 | 0.06 | 24.0603 | 19.0097 | 6.8542 | 0.2011 | 0.64314 | 23.7546 | 0.022295 | 0.001286 | 0.91207 | 0.001173 | 18.3718 | 18.2712
2022-11-21 16:48:51.330 | 21135.8 | 95.45501 | 0 | 599.179 | 0 | 600 | 0 | 0 | 4.4171 | 0 | 17.4239 | 0 | 0 | 0 | 4.4161 | 0 | 17.425 | 0 | 600 | 2 | 1.0705 | 41.7 | 0 | 20 | 80 | 0 | 0 | 0.06 | 24.053 | 19.0122 | 6.8756 | 0.20157 | 0.64322 | 23.7412 | 0.022298 | 0.001286 | 0.91207 | 0.001173 | 18.3708 | 18.2692
2022-11-21 16:48:57.521 | 21141.99 | 95.44981 | 0 | 599.1826 | 0 | 600 | 0 | 0 | 4.4171 | 0 | 17.4239 | 0 | 0 | 0 | 4.416 | 0 | 17.4225 | 0 | 600 | 2 | 1.0709 | 41.7 | 0 | 20 | 80 | 0 | 0 | 0.06 | 24.0478 | 19.0138 | 6.8817 | 0.20194 | 0.64328 | 23.7572 | 0.0223 | 0.001286 | 0.91206 | 0.001173 | 18.3746 | 18.2743
2022-11-21 16:49:03.703 | 21148.17 | 95.4446 | 0 | 599.1721 | 0 | 600 | 0 | 0 | 4.4171 | 0 | 17.4239 | 0 | 0 | 0 | 4.4172 | 0 | 17.4153 | 0 | 600 | 2 | 1.0714 | 41.7 | 0 | 20 | 80 | 0 | 0 | 0.06 | 24.072 | 19.0059 | 6.871 | 0.20163 | 0.64301 | 23.7572 | 0.022292 | 0.001286 | 0.91208 | 0.001173 | 18.3894 | 18.2929
2022-11-21 16:49:09.867 | 21154.34 | 95.45675 | 0 | 599.1476 | 0 | 600 | 0 | 0 | 4.4171 | 0 | 17.4239 | 0 | 0 | 0 | 4.4168 | 0 | 17.4223 | 0 | 600 | 2 | 1.0704 | 41.7 | 0 | 20 | 80 | 0 | 0 | 0.06 | 24.0701 | 19.0066 | 6.8832 | 0.20179 | 0.64304 | 23.7412 | 0.022292 | 0.001286 | 0.91208 | 0.001173 | 18.3782 | 18.2783
2022-11-21 16:49:16.063 | 21160.53 | 95.425514 | 0 | 599.1511 | 0 | 600 | 0 | 0 | 4.4171 | 0 | 17.4239 | 0 | 0 | 0 | 4.4175 | 0 | 17.427 | 0 | 600 | 2 | 1.073 | 41.7 | 0 | 20 | 80 | 0 | 0 | 0.06 | 24.0515 | 19.0127 | 6.8665 | 0.2012 | 0.64324 | 23.7332 | 0.022299 | 0.001286 | 0.91207 | 0.001173 | 18.3677 | 18.2663
2022-11-21 16:49:22.240 | 21166.71 | 95.45154 | 0 | 599.1476 | 0 | 600 | 0 | 0 | 4.4171 | 0 | 17.4239 | 0 | 0 | 0 | 4.416 | 0 | 17.4175 | 0 | 600 | 2 | 1.0708 | 41.7 | 0 | 20 | 80 | 0 | 0 | 0.06 | 24.0583 | 19.0105 | 6.8726 | 0.20125 | 0.64317 | 23.7225 | 0.022298 | 0.001286 | 0.91209 | 0.001173 | 18.3733 | 18.2727
2022-11-21 16:49:28.420 | 21172.89 | 95.42204 | 0 | 599.1653 | 0 | 600 | 0 | 0 | 4.4171 | 0 | 17.4239 | 0 | 0 | 0 | 4.4162 | 0 | 17.416 | 0 | 600 | 2 | 1.0733 | 41.7 | 0 | 20 | 80 | 0 | 0 | 0.06 | 24.0532 | 19.0121 | 6.8573 | 0.2015 | 0.64322 | 23.7546 | 0.022298 | 0.001286 | 0.91206 | 0.001173 | 18.376 | 18.2752
2022-11-21 16:49:34.608 | 21179.08 | 95.43072 | 0 | 599.162 | 0 | 600 | 0 | 0 | 4.4171 | 0 | 17.4239 | 0 | 0 | 0 | 4.4174 | 0 | 17.4205 | 0 | 600 | 2 | 1.0726 | 41.7 | 0 | 20 | 80 | 0 | 0 | 0.06 | 24.0581 | 19.0106 | 6.8741 | 0.20109 | 0.64317 | 23.7145 | 0.022296 | 0.001286 | 0.91205 | 0.001173 | 18.3774 | 18.2772
2022-11-21 16:49:40.798 | 21185.27 | 95.43419 | 0 | 599.1762 | 0 | 600 | 0 | 0 | 4.4171 | 0 | 17.4239 | 0 | 0 | 0 | 4.4164 | 0 | 17.4179 | 0 | 600 | 2 | 1.0723 | 41.7 | 0 | 20 | 80 | 0 | 0 | 0.06 | 24.065 | 19.0083 | 6.8634 | 0.20099 | 0.64309 | 23.7572 | 0.022294 | 0.001286 | 0.91207 | 0.001173 | 18.3823 | 18.2826
2022-11-21 16:49:47.015 | 21191.49 | 95.44981 | 0 | 599.1798 | 0 | 600 | 0 | 0 | 4.4171 | 0 | 17.4239 | 0 | 0 | 0 | 4.4156 | 0 | 17.429 | 0 | 600 | 2 | 1.0709 | 41.7 | 0 | 20 | 80 | 0 | 0 | 0.06 | 24.0733 | 19.0056 | 6.8939 | 0.20109 | 0.643 | 23.7065 | 0.022291 | 0.001286 | 0.91208 | 0.001173 | 18.3856 | 18.2862
2022-11-21 16:49:53.215 | 21197.69 | 95.42031 | 0 | 599.187 | 0 | 600 | 0 | 0 | 4.4171 | 0 | 17.4239 | 0 | 0 | 0 | 4.4169 | 0 | 17.4075 | 0 | 600 | 2 | 1.0735 | 41.7 | 0 | 20 | 80 | 0 | 0 | 0.06 | 24.0643 | 19.0086 | 6.8649 | 0.2009 | 0.6431 | 23.7305 | 0.022294 | 0.001286 | 0.91206 | 0.001173 | 18.379 | 18.2794
2022-11-21 16:49:59.373 | 21203.84 | 95.46542 | 0 | 599.1906 | 0 | 600 | 0 | 0 | 4.4171 | 0 | 17.4239 | 0 | 0 | 0 | 4.4168 | 0 | 17.4101 | 0 | 600 | 2 | 1.0696 | 41.7 | 0 | 20 | 80 | 0 | 0 | 0.06 | 24.0563 | 19.0112 | 6.8649 | 0.20118 | 0.64319 | 23.7332 | 0.022297 | 0.001286 | 0.91209 | 0.001173 | 18.3775 | 18.2772
2022-11-21 16:50:05.592 | 21210.06 | 95.41684 | 0 | 599.1978 | 0 | 600 | 0 | 0 | 4.4171 | 0 | 17.4239 | 0 | 0 | 0 | 4.4166 | 0 | 17.4206 | 0 | 600 | 2 | 1.0738 | 41.7 | 0 | 20 | 80 | 0 | 0 | 0.06 | 24.07 | 19.0067 | 6.8588 | 0.20181 | 0.64304 | 23.7305 | 0.022292 | 0.001286 | 0.91208 | 0.001173 | 18.3898 | 18.2909
2022-11-21 16:50:11.782 | 21216.25 | 95.46022 | 0 | 599.205 | 0 | 600 | 0 | 0 | 4.4171 | 0 | 17.4239 | 0 | 0 | 0 | 4.4169 | 0 | 17.417 | 0 | 600 | 2 | 1.0701 | 41.7 | 0 | 20 | 80 | 0 | 0 | 0.06 | 24.0754 | 19.0047 | 6.8649 | 0.20172 | 0.64298 | 23.7279 | 0.022289 | 0.001286 | 0.91206 | 0.001173 | 18.3883 | 18.2888

## stage2
Date | Relative time [Seconds] | NH3 Conversion [%] | Ln(NH3 Conversion) | Temperature [C°] | 1¦T | Catalyst Temperature [C°] | Massflow1 (N2) Setpoint [mln¦min] | Massflow2 (O2) Setpoint [mln¦min] | Massflow3 (H2) Setpoint [mln¦min] | Massflow4 (NH3_Low) Setpoint [mln¦min] | Massflow5 (Ar) Setpoint [mln¦min] | Massflow6 (NH3_High) Setpoint [mln¦min] | Massflow1 (N2) actual value [mln¦min] | Massflow2 (O2) actual value [mln¦min] | Massflow3 (H2) actual value [mln¦min] | Massflow4 (NH3_Low) actual value [mln¦min] | Massflow5 (Ar) actual value [mln¦min] | Massflow6 (NH3_High) actual value [mln¦min] | Temperature Controller Setpoint [C°] | Temperature Controller Ramp rate [C°¦min] | NH3 output consentration pico [Vol%] | MassFlow (Total Gas) [mln¦min] | N2 input consentration in test gas [%] | H2 input consentration in test gas [%] | Ar input consentration in test gas [%] | NH3_High input consentration in test gas [%] | NH3_Low input consentration in test gas [%] | W¦F [gs¦ml] | TCD Output [%] | TCD Transfer [V¦W] | TCD Relative Humidity [%] | TCD Absolute Humidity [KPa] | TCD Corrected Transfer | TCD Temp Senserion [C°] | TCD Thermocouple [mV] | TCD Heater Current [mA] | TCD Heater Voltage [mV] | TCD Heater Power [mW] | TCD corrected H2 concentration (output) [%] | TCD corrected H2 concentration (transfer) [%]
2022-11-21 16:50:21.827 | 21226.3 | 95.43766 | 0 | 599.2368 | 0 | 600 | 0 | 0 | 4.4171 | 0 | 17.4239 | 0 | 0 | 0 | 4.4169 | 0 | 17.4193 | 0 | 600 | 2 | 1.072 | 41.7 | 0 | 20 | 80 | 0 | 0 | 0.06 | 24.0648 | 19.0083 | 6.8802 | 0.20161 | 0.64309 | 23.7332 | 0.022294 | 0.001286 | 0.91208 | 0.001173 | 18.3879 | 18.2885
2022-11-21 16:50:28.032 | 21232.5 | 95.43592 | 0 | 599.2475 | 0 | 600 | 0 | 0 | 4.4171 | 0 | 17.4239 | 0 | 0 | 0 | 4.4169 | 0 | 17.429 | 0 | 600 | 2 | 1.0721 | 41.7 | 0 | 20 | 80 | 0 | 0 | 0.06 | 24.0671 | 19.0075 | 6.8741 | 0.20168 | 0.64307 | 23.7546 | 0.022293 | 0.001286 | 0.91206 | 0.001173 | 18.3855 | 18.2865
2022-11-21 16:50:34.210 | 21238.68 | 95.46022 | 0 | 599.2548 | 0 | 600 | 0 | 0 | 4.4171 | 0 | 17.4239 | 0 | 0 | 0 | 4.4157 | 0 | 17.4191 | 0 | 600 | 2 | 1.0701 | 41.7 | 0 | 20 | 80 | 0 | 0 | 0.06 | 24.0667 | 19.0077 | 6.8649 | 0.20202 | 0.64307 | 23.7572 | 0.022293 | 0.001286 | 0.91206 | 0.001173 | 18.3847 | 18.2855
2022-11-21 16:50:40.394 | 21244.86 | 95.39081 | 0 | 599.2338 | 0 | 600 | 0 | 0 | 4.4171 | 0 | 17.4239 | 0 | 0 | 0 | 4.4163 | 0 | 17.4279 | 0 | 600 | 2 | 1.076 | 41.7 | 0 | 20 | 80 | 0 | 0 | 0.06 | 24.0694 | 19.0067 | 6.8802 | 0.20181 | 0.64304 | 23.7572 | 0.022293 | 0.001286 | 0.91208 | 0.001173 | 18.3849 | 18.2854
2022-11-21 16:50:46.559 | 21251.03 | 95.44286 | 0 | 599.22 | 0 | 600 | 0 | 0 | 4.4171 | 0 | 17.4239 | 0 | 0 | 0 | 4.4162 | 0 | 17.425 | 0 | 600 | 2 | 1.0715 | 41.7 | 0 | 20 | 80 | 0 | 0 | 0.06 | 24.0651 | 19.0083 | 6.8542 | 0.20125 | 0.64309 | 23.7225 | 0.022294 | 0.001286 | 0.91207 | 0.001173 | 18.3809 | 18.2811
2022-11-21 16:50:52.755 | 21257.22 | 95.39775 | 0 | 599.2095 | 0 | 600 | 0 | 0 | 4.4171 | 0 | 17.4239 | 0 | 0 | 0 | 4.4169 | 0 | 17.4183 | 0 | 600 | 2 | 1.0754 | 41.7 | 0 | 20 | 80 | 0 | 0 | 0.06 | 24.0529 | 19.012 | 6.8619 | 0.20181 | 0.64323 | 23.7759 | 0.022298 | 0.001286 | 0.91207 | 0.001173 | 18.3735 | 18.2729
2022-11-21 16:50:58.937 | 21263.41 | 95.41857 | 0 | 599.2026 | 0 | 600 | 0 | 0 | 4.4171 | 0 | 17.4239 | 0 | 0 | 0 | 4.4156 | 0 | 17.4183 | 0 | 600 | 2 | 1.0736 | 41.7 | 0 | 20 | 80 | 0 | 0 | 0.06 | 24.059 | 19.0102 | 6.8756 | 0.20095 | 0.64316 | 23.7386 | 0.022297 | 0.001286 | 0.91208 | 0.001173 | 18.3835 | 18.2838
2022-11-21 16:51:05.101 | 21269.57 | 95.44807 | 0 | 599.1958 | 0 | 600 | 0 | 0 | 4.4171 | 0 | 17.4239 | 0 | 0 | 0 | 4.417 | 0 | 17.4211 | 0 | 600 | 2 | 1.0711 | 41.7 | 0 | 20 | 80 | 0 | 0 | 0.06 | 24.0706 | 19.0063 | 6.8878 | 0.20209 | 0.64303 | 23.7546 | 0.022291 | 0.001286 | 0.91207 | 0.001173 | 18.3873 | 18.2885
2022-11-21 16:51:11.295 | 21275.76 | 95.45675 | 0 | 599.2206 | 0 | 600 | 0 | 0 | 4.4171 | 0 | 17.4239 | 0 | 0 | 0 | 4.4172 | 0 | 17.4206 | 0 | 600 | 2 | 1.0704 | 41.7 | 0 | 20 | 80 | 0 | 0 | 0.06 | 24.0697 | 19.0067 | 6.8649 | 0.20121 | 0.64304 | 23.7199 | 0.022293 | 0.001286 | 0.91208 | 0.001173 | 18.3821 | 18.2821
2022-11-21 16:51:17.501 | 21281.97 | 95.46195 | 0 | 599.1261 | 0 | 600 | 0 | 0 | 4.4171 | 0 | 17.4239 | 0 | 0 | 0 | 4.4167 | 0 | 17.4194 | 0 | 600 | 2 | 1.0699 | 41.7 | 0 | 20 | 80 | 0 | 0 | 0.06 | 24.0583 | 19.0104 | 6.8634 | 0.20119 | 0.64316 | 23.7412 | 0.022296 | 0.001286 | 0.91207 | 0.001173 | 18.3726 | 18.2718
2022-11-21 16:51:23.696 | 21288.17 | 95.41684 | 0 | 599.228 | 0 | 600 | 0 | 0 | 4.4171 | 0 | 17.4239 | 0 | 0 | 0 | 4.4174 | 0 | 17.4231 | 0 | 600 | 2 | 1.0738 | 41.7 | 0 | 20 | 80 | 0 | 0 | 0.06 | 24.0618 | 19.0093 | 6.8756 | 0.20135 | 0.64313 | 23.7412 | 0.022295 | 0.001286 | 0.91207 | 0.001173 | 18.3841 | 18.2847
2022-11-21 16:51:29.877 | 21294.35 | 95.44286 | 0 | 599.235 | 0 | 600 | 0 | 0 | 4.4171 | 0 | 17.4239 | 0 | 0 | 0 | 4.4153 | 0 | 17.4231 | 0 | 600 | 2 | 1.0715 | 41.7 | 0 | 20 | 80 | 0 | 0 | 0.06 | 24.071 | 19.0062 | 6.8436 | 0.20162 | 0.64302 | 23.7145 | 0.022292 | 0.001286 | 0.91208 | 0.001173 | 18.3906 | 18.2919
2022-11-21 16:51:36.102 | 21300.57 | 95.36999 | 0 | 599.2073 | 0 | 600 | 0 | 0 | 4.4171 | 0 | 17.4239 | 0 | 0 | 0 | 4.4165 | 0 | 17.418 | 0 | 600 | 2 | 1.0778 | 41.7 | 0 | 20 | 80 | 0 | 0 | 0.06 | 24.0695 | 19.0068 | 6.8451 | 0.20071 | 0.64304 | 23.7412 | 0.022292 | 0.001286 | 0.91208 | 0.001173 | 18.3828 | 18.283
2022-11-21 16:51:42.286 | 21306.76 | 95.42204 | 0 | 599.2003 | 0 | 600 | 0 | 0 | 4.4171 | 0 | 17.4239 | 0 | 0 | 0 | 4.4162 | 0 | 17.4212 | 0 | 600 | 2 | 1.0733 | 41.7 | 0 | 20 | 80 | 0 | 0 | 0.06 | 24.0629 | 19.0089 | 6.8542 | 0.2011 | 0.64311 | 23.7546 | 0.022295 | 0.001286 | 0.91208 | 0.001173 | 18.379 | 18.2789
2022-11-21 16:51:48.463 | 21312.93 | 95.39948 | 0 | 599.2004 | 0 | 600 | 0 | 0 | 4.4171 | 0 | 17.4239 | 0 | 0 | 0 | 4.4179 | 0 | 17.422 | 0 | 600 | 2 | 1.0753 | 41.7 | 0 | 20 | 80 | 0 | 0 | 0.06 | 24.0606 | 19.0095 | 6.8756 | 0.20186 | 0.64314 | 23.7653 | 0.022296 | 0.001286 | 0.91209 | 0.001173 | 18.3751 | 18.2747
2022-11-21 16:51:54.632 | 21319.1 | 95.43939 | 0 | 599.1971 | 0 | 600 | 0 | 0 | 4.4171 | 0 | 17.4239 | 0 | 0 | 0 | 4.4167 | 0 | 17.4241 | 0 | 600 | 2 | 1.0718 | 41.7 | 0 | 20 | 80 | 0 | 0 | 0.06 | 24.0636 | 19.0086 | 6.8665 | 0.20146 | 0.64311 | 23.7546 | 0.022295 | 0.001286 | 0.91208 | 0.001173 | 18.3827 | 18.2831
2022-11-21 16:52:00.819 | 21325.29 | 95.43246 | 0 | 599.2114 | 0 | 600 | 0 | 0 | 4.4171 | 0 | 17.4239 | 0 | 0 | 0 | 4.4165 | 0 | 17.417 | 0 | 600 | 2 | 1.0724 | 41.7 | 0 | 20 | 80 | 0 | 0 | 0.06 | 24.0622 | 19.0092 | 6.8726 | 0.20138 | 0.64312 | 23.7332 | 0.022294 | 0.001286 | 0.91205 | 0.001173 | 18.3791 | 18.279
2022-11-21 16:52:07.012 | 21331.48 | 95.44286 | 0 | 599.215 | 0 | 600 | 0 | 0 | 4.4171 | 0 | 17.4239 | 0 | 0 | 0 | 4.4162 | 0 | 17.4283 | 0 | 600 | 2 | 1.0715 | 41.7 | 0 | 20 | 80 | 0 | 0 | 0.06 | 24.0773 | 19.0044 | 6.8634 | 0.20076 | 0.64296 | 23.7038 | 0.022289 | 0.001286 | 0.91207 | 0.001173 | 18.3951 | 18.2968
2022-11-21 16:52:13.186 | 21337.66 | 95.45328 | 0 | 599.2292 | 0 | 600 | 0 | 0 | 4.4171 | 0 | 17.4239 | 0 | 0 | 0 | 4.4165 | 0 | 17.422 | 0 | 600 | 2 | 1.0706 | 41.7 | 0 | 20 | 80 | 0 | 0 | 0.06 | 24.0686 | 19.007 | 6.8466 | 0.20088 | 0.64305 | 23.7546 | 0.022292 | 0.001286 | 0.91207 | 0.001173 | 18.3841 | 18.2849
2022-11-21 16:52:19.353 | 21343.82 | 95.48798 | 0 | 599.2398 | 0 | 600 | 0 | 0 | 4.4171 | 0 | 17.4239 | 0 | 0 | 0 | 4.4165 | 0 | 17.4325 | 0 | 600 | 2 | 1.0677 | 41.7 | 0 | 20 | 80 | 0 | 0 | 0.06 | 24.0641 | 19.0085 | 6.8741 | 0.20162 | 0.6431 | 23.7492 | 0.022294 | 0.001286 | 0.91207 | 0.001173 | 18.3767 | 18.2765
2022-11-21 16:52:25.538 | 21350.01 | 95.41337 | 0 | 599.2296 | 0 | 600 | 0 | 0 | 4.4171 | 0 | 17.4239 | 0 | 0 | 0 | 4.4165 | 0 | 17.4044 | 0 | 600 | 2 | 1.0741 | 41.7 | 0 | 20 | 80 | 0 | 0 | 0.06 | 24.0626 | 19.0092 | 6.8649 | 0.201 | 0.64312 | 23.7199 | 0.022294 | 0.001286 | 0.91207 | 0.001173 | 18.3837 | 18.2843
2022-11-21 16:52:31.819 | 21356.29 | 95.41857 | 0 | 599.2298 | 0 | 600 | 0 | 0 | 4.4171 | 0 | 17.4239 | 0 | 0 | 0 | 4.4174 | 0 | 17.4217 | 0 | 400 | 2 | 1.0736 | 41.7 | 0 | 20 | 80 | 0 | 0 | 0.06 | 24.0891 | 19.0004 | 6.8481 | 0.2006 | 0.64282 | 23.7279 | 0.022285 | 0.001286 | 0.91208 | 0.001173 | 18.4031 | 18.3062
2022-11-21 16:52:38.003 | 21362.47 | 95.43419 | 0 | 599.2263 | 0 | 600 | 0 | 0 | 4.4171 | 0 | 17.4239 | 0 | 0 | 0 | 4.416 | 0 | 17.4196 | 0 | 400 | 2 | 1.0723 | 41.7 | 0 | 20 | 80 | 0 | 0 | 0.06 | 24.096 | 18.9981 | 6.8558 | 0.20095 | 0.64275 | 23.7386 | 0.022283 | 0.001286 | 0.91209 | 0.001173 | 18.4017 | 18.3039
2022-11-21 16:52:44.217 | 21368.69 | 95.44807 | 0 | 599.2267 | 0 | 600 | 0 | 0 | 4.4171 | 0 | 17.4239 | 0 | 0 | 0 | 4.4167 | 0 | 17.43 | 0 | 400 | 2 | 1.0711 | 41.7 | 0 | 20 | 80 | 0 | 0 | 0.06 | 24.1031 | 18.9957 | 6.871 | 0.20131 | 0.64267 | 23.7733 | 0.022278 | 0.001286 | 0.91205 | 0.001173 | 18.4095 | 18.3129
2022-11-21 16:52:50.415 | 21374.88 | 95.4446 | 0 | 599.2127 | 0 | 600 | 0 | 0 | 4.4171 | 0 | 17.4239 | 0 | 0 | 0 | 4.4165 | 0 | 17.4195 | 0 | 400 | 2 | 1.0714 | 41.7 | 0 | 20 | 80 | 0 | 0 | 0.06 | 24.1017 | 18.9963 | 6.8619 | 0.20095 | 0.64268 | 23.7225 | 0.022279 | 0.001286 | 0.91206 | 0.001173 | 18.4066 | 18.31
2022-11-21 16:52:56.624 | 21381.09 | 95.510544 | 0 | 599.213 | 0 | 600 | 0 | 0 | 4.4171 | 0 | 17.4239 | 0 | 0 | 0 | 4.4166 | 0 | 17.423 | 0 | 400 | 2 | 1.0657 | 41.7 | 0 | 20 | 80 | 0 | 0 | 0.06 | 24.0985 | 18.9972 | 6.8634 | 0.20159 | 0.64272 | 23.7546 | 0.022281 | 0.001286 | 0.91207 | 0.001173 | 18.4115 | 18.3154
2022-11-21 16:53:02.795 | 21387.26 | 95.43246 | 0 | 599.1781 | 0 | 600 | 0 | 0 | 4.4171 | 0 | 17.4239 | 0 | 0 | 0 | 4.4159 | 0 | 17.4248 | 0 | 400 | 2 | 1.0724 | 41.7 | 0 | 20 | 80 | 0 | 0 | 0.06 | 24.1078 | 18.9942 | 6.868 | 0.20108 | 0.64262 | 23.7279 | 0.022278 | 0.001286 | 0.91208 | 0.001173 | 18.4149 | 18.3194
2022-11-21 16:53:08.994 | 21393.46 | 95.47237 | 0 | 599.1714 | 0 | 600 | 0 | 0 | 4.4171 | 0 | 17.4239 | 0 | 0 | 0 | 4.4165 | 0 | 17.4104 | 0 | 400 | 2 | 1.069 | 41.7 | 0 | 20 | 80 | 0 | 0 | 0.06 | 24.0994 | 18.9971 | 6.8466 | 0.20134 | 0.64271 | 23.7626 | 0.022281 | 0.001286 | 0.91207 | 0.001173 | 18.4132 | 18.3175
2022-11-21 16:53:15.193 | 21399.66 | 95.41857 | 0 | 599.1329 | 0 | 600 | 0 | 0 | 4.4171 | 0 | 17.4239 | 0 | 0 | 0 | 4.4158 | 0 | 17.431 | 0 | 400 | 2 | 1.0736 | 41.7 | 0 | 20 | 80 | 0 | 0 | 0.06 | 24.1181 | 18.991 | 6.868 | 0.20109 | 0.6425 | 23.7199 | 0.022274 | 0.001286 | 0.91207 | 0.001173 | 18.4239 | 18.329
2022-11-21 16:53:21.336 | 21405.81 | 95.39948 | 0 | 599.0981 | 0 | 600 | 0 | 0 | 4.4171 | 0 | 17.4239 | 0 | 0 | 0 | 4.4167 | 0 | 17.4249 | 0 | 400 | 2 | 1.0753 | 41.7 | 0 | 20 | 80 | 0 | 0 | 0.06 | 24.1197 | 18.9903 | 6.8573 | 0.20109 | 0.64248 | 23.7466 | 0.022274 | 0.001286 | 0.91209 | 0.001173 | 18.4183 | 18.3233
2022-11-21 16:53:27.534 | 21412 | 95.43072 | 0 | 599.0388 | 0 | 600 | 0 | 0 | 4.4171 | 0 | 17.4239 | 0 | 0 | 0 | 4.4166 | 0 | 17.4166 | 0 | 400 | 2 | 1.0726 | 41.7 | 0 | 20 | 80 | 0 | 0 | 0.06 | 24.111 | 18.9932 | 6.8649 | 0.20116 | 0.64258 | 23.7332 | 0.022276 | 0.001286 | 0.91206 | 0.001173 | 18.4235 | 18.3295
2022-11-21 16:53:33.706 | 21418.18 | 95.43592 | 0 | 599.0565 | 0 | 600 | 0 | 0 | 4.4171 | 0 | 17.4239 | 0 | 0 | 0 | 4.4167 | 0 | 17.4227 | 0 | 400 | 2 | 1.0721 | 41.7 | 0 | 20 | 80 | 0 | 0 | 0.06 | 24.1226 | 18.9892 | 6.8649 | 0.20155 | 0.64245 | 23.7653 | 0.022272 | 0.001286 | 0.91207 | 0.001173 | 18.4314 | 18.338
2022-11-21 16:53:39.891 | 21424.36 | 95.43766 | 0 | 598.871 | 0 | 600 | 0 | 0 | 4.4171 | 0 | 17.4239 | 0 | 0 | 0 | 4.4163 | 0 | 17.4263 | 0 | 400 | 2 | 1.072 | 41.7 | 0 | 20 | 80 | 0 | 0 | 0.06 | 24.1276 | 18.9877 | 6.8542 | 0.20104 | 0.6424 | 23.7492 | 0.022269 | 0.001286 | 0.91206 | 0.001173 | 18.4271 | 18.3327
2022-11-21 16:53:46.072 | 21430.54 | 95.45848 | 0 | 598.8079 | 0 | 600 | 0 | 0 | 4.4171 | 0 | 17.4239 | 0 | 0 | 0 | 4.4158 | 0 | 17.4245 | 0 | 400 | 2 | 1.0702 | 41.7 | 0 | 20 | 80 | 0 | 0 | 0.06 | 24.1121 | 18.9928 | 6.842 | 0.20058 | 0.64257 | 23.7412 | 0.022276 | 0.001286 | 0.91207 | 0.001173 | 18.4139 | 18.3179
2022-11-21 16:53:52.239 | 21436.71 | 95.45501 | 0 | 598.7065 | 0 | 600 | 0 | 0 | 4.4171 | 0 | 17.4239 | 0 | 0 | 0 | 4.4168 | 0 | 17.4108 | 0 | 400 | 2 | 1.0705 | 41.7 | 0 | 20 | 80 | 0 | 0 | 0.06 | 24.1078 | 18.9944 | 6.8512 | 0.2005 | 0.64262 | 23.7119 | 0.022277 | 0.001286 | 0.91207 | 0.001173 | 18.4168 | 18.3212
2022-11-21 16:53:58.457 | 21442.93 | 95.43592 | 0 | 598.5629 | 0 | 600 | 0 | 0 | 4.4171 | 0 | 17.4239 | 0 | 0 | 0 | 4.4158 | 0 | 17.4146 | 0 | 400 | 2 | 1.0721 | 41.7 | 0 | 20 | 80 | 0 | 0 | 0.06 | 24.1328 | 18.9861 | 6.8558 | 0.20083 | 0.64234 | 23.7279 | 0.022268 | 0.001286 | 0.91206 | 0.001173 | 18.4398 | 18.3469
2022-11-21 16:54:04.662 | 21449.13 | 95.43419 | 0 | 598.4579 | 0 | 600 | 0 | 0 | 4.4171 | 0 | 17.4239 | 0 | 0 | 0 | 4.4168 | 0 | 17.4223 | 0 | 400 | 2 | 1.0723 | 41.7 | 0 | 20 | 80 | 0 | 0 | 0.06 | 24.141 | 18.9833 | 6.8619 | 0.20113 | 0.64225 | 23.7386 | 0.022265 | 0.001286 | 0.91207 | 0.001173 | 18.4403 | 18.3475
2022-11-21 16:54:10.850 | 21455.32 | 95.45501 | 0 | 598.3319 | 0 | 600 | 0 | 0 | 4.4171 | 0 | 17.4239 | 0 | 0 | 0 | 4.416 | 0 | 17.422 | 0 | 400 | 2 | 1.0705 | 41.7 | 0 | 20 | 80 | 0 | 0 | 0.06 | 24.1182 | 18.9907 | 6.8741 | 0.20172 | 0.6425 | 23.7572 | 0.022273 | 0.001286 | 0.91207 | 0.001173 | 18.4229 | 18.3276
2022-11-21 16:54:17.048 | 21461.52 | 95.43246 | 0 | 598.2094 | 0 | 599 | 0 | 0 | 4.4171 | 0 | 17.4239 | 0 | 0 | 0 | 4.417 | 0 | 17.4236 | 0 | 400 | 2 | 1.0724 | 41.7 | 0 | 20 | 80 | 0 | 0 | 0.06 | 24.1189 | 18.9905 | 6.8573 | 0.20132 | 0.64249 | 23.7653 | 0.022273 | 0.001286 | 0.91208 | 0.001173 | 18.4252 | 18.3309
2022-11-21 16:54:23.216 | 21467.69 | 95.45501 | 0 | 598.0341 | 0 | 599 | 0 | 0 | 4.4171 | 0 | 17.4239 | 0 | 0 | 0 | 4.4165 | 0 | 17.4201 | 0 | 400 | 2 | 1.0705 | 41.7 | 0 | 20 | 80 | 0 | 0 | 0.06 | 24.1296 | 18.9871 | 6.8588 | 0.20078 | 0.64237 | 23.7412 | 0.02227 | 0.001286 | 0.91209 | 0.001173 | 18.4318 | 18.3381
2022-11-21 16:54:29.386 | 21473.86 | 95.44113 | 0 | 597.866 | 0 | 599 | 0 | 0 | 4.4171 | 0 | 17.4239 | 0 | 0 | 0 | 4.4161 | 0 | 17.4224 | 0 | 400 | 2 | 1.0717 | 41.7 | 0 | 20 | 80 | 0 | 0 | 0.06 | 24.1315 | 18.9866 | 6.8619 | 0.20093 | 0.64235 | 23.7679 | 0.022268 | 0.001286 | 0.91206 | 0.001173 | 18.4378 | 18.3449
2022-11-21 16:54:35.588 | 21480.06 | 95.4446 | 0 | 597.7153 | 0 | 599 | 0 | 0 | 4.4171 | 0 | 17.4239 | 0 | 0 | 0 | 4.4162 | 0 | 17.4172 | 0 | 400 | 2 | 1.0714 | 41.7 | 0 | 20 | 80 | 0 | 0 | 0.06 | 24.1252 | 18.9885 | 6.8558 | 0.20112 | 0.64242 | 23.7386 | 0.022271 | 0.001286 | 0.91207 | 0.001173 | 18.4322 | 18.3388
2022-11-21 16:54:41.799 | 21486.27 | 95.4741 | 0 | 597.5505 | 0 | 599 | 0 | 0 | 4.4171 | 0 | 17.4239 | 0 | 0 | 0 | 4.4158 | 0 | 17.4148 | 0 | 400 | 2 | 1.0689 | 41.7 | 0 | 20 | 80 | 0 | 0 | 0.06 | 24.1364 | 18.9849 | 6.8558 | 0.20109 | 0.6423 | 23.7332 | 0.022268 | 0.001286 | 0.9121 | 0.001173 | 18.4338 | 18.3404
2022-11-21 16:54:47.997 | 21492.47 | 95.468895 | 0 | 597.3195 | 0 | 599 | 0 | 0 | 4.4171 | 0 | 17.4239 | 0 | 0 | 0 | 4.4166 | 0 | 17.4265 | 0 | 400 | 2 | 1.0693 | 41.7 | 0 | 20 | 80 | 0 | 0 | 0.06 | 24.1355 | 18.9852 | 6.8542 | 0.20109 | 0.64231 | 23.7546 | 0.022267 | 0.001286 | 0.91207 | 0.001173 | 18.4356 | 18.3425
2022-11-21 16:54:54.206 | 21498.68 | 95.48104 | 0 | 597.1441 | 0 | 599 | 0 | 0 | 4.4171 | 0 | 17.4239 | 0 | 0 | 0 | 4.4153 | 0 | 17.4242 | 0 | 400 | 2 | 1.0683 | 41.7 | 0 | 20 | 80 | 0 | 0 | 0.06 | 24.1356 | 18.9851 | 6.8619 | 0.20113 | 0.64231 | 23.7386 | 0.022267 | 0.001286 | 0.91207 | 0.001173 | 18.4425 | 18.3503
2022-11-21 16:55:00.369 | 21504.84 | 95.44113 | 0 | 596.9653 | 0 | 598 | 0 | 0 | 4.4171 | 0 | 17.4239 | 0 | 0 | 0 | 4.4157 | 0 | 17.4174 | 0 | 400 | 2 | 1.0717 | 41.7 | 0 | 20 | 80 | 0 | 0 | 0.06 | 24.1399 | 18.9836 | 6.871 | 0.20159 | 0.64226 | 23.7546 | 0.022265 | 0.001286 | 0.91207 | 0.001173 | 18.4449 | 18.3533
2022-11-21 16:55:06.554 | 21511.02 | 95.46195 | 0 | 596.7972 | 0 | 598 | 0 | 0 | 4.4171 | 0 | 17.4239 | 0 | 0 | 0 | 4.4171 | 0 | 17.4255 | 0 | 400 | 2 | 1.0699 | 41.7 | 0 | 20 | 80 | 0 | 0 | 0.06 | 24.1389 | 18.984 | 6.8619 | 0.20113 | 0.64227 | 23.7386 | 0.022266 | 0.001286 | 0.91208 | 0.001173 | 18.4333 | 18.3401
2022-11-21 16:55:12.716 | 21517.19 | 95.41857 | 0 | 596.5026 | 0 | 598 | 0 | 0 | 4.4171 | 0 | 17.4239 | 0 | 0 | 0 | 4.4166 | 0 | 17.4184 | 0 | 400 | 2 | 1.0736 | 41.7 | 0 | 20 | 80 | 0 | 0 | 0.06 | 24.1312 | 18.9865 | 6.8604 | 0.20122 | 0.64236 | 23.7492 | 0.022269 | 0.001286 | 0.91208 | 0.001173 | 18.4311 | 18.3379
2022-11-21 16:55:18.888 | 21523.36 | 95.44286 | 0 | 596.2958 | 0 | 598 | 0 | 0 | 4.4171 | 0 | 17.4239 | 0 | 0 | 0 | 4.4167 | 0 | 17.4249 | 0 | 400 | 2 | 1.0715 | 41.7 | 0 | 20 | 80 | 0 | 0 | 0.06 | 24.1254 | 18.9883 | 6.8695 | 0.20181 | 0.64242 | 23.7759 | 0.02227 | 0.001286 | 0.91206 | 0.001173 | 18.4382 | 18.3454
2022-11-21 16:55:25.051 | 21529.52 | 95.43766 | 0 | 596.0889 | 0 | 598 | 0 | 0 | 4.4171 | 0 | 17.4239 | 0 | 0 | 0 | 4.4158 | 0 | 17.4257 | 0 | 400 | 2 | 1.072 | 41.7 | 0 | 20 | 80 | 0 | 0 | 0.06 | 24.1408 | 18.9832 | 6.8558 | 0.20141 | 0.64225 | 23.7759 | 0.022265 | 0.001286 | 0.91207 | 0.001173 | 18.4443 | 18.3523
2022-11-21 16:55:31.242 | 21535.71 | 95.47237 | 0 | 595.8647 | 0 | 597 | 0 | 0 | 4.4171 | 0 | 17.4239 | 0 | 0 | 0 | 4.4172 | 0 | 17.4221 | 0 | 400 | 2 | 1.069 | 41.7 | 0 | 20 | 80 | 0 | 0 | 0.06 | 24.1478 | 18.981 | 6.8481 | 0.20102 | 0.64217 | 23.7626 | 0.022262 | 0.001286 | 0.91206 | 0.001173 | 18.4515 | 18.3607
2022-11-21 16:55:37.422 | 21541.89 | 95.43939 | 0 | 595.5983 | 0 | 597 | 0 | 0 | 4.4171 | 0 | 17.4239 | 0 | 0 | 0 | 4.4161 | 0 | 17.4074 | 0 | 400 | 2 | 1.0718 | 41.7 | 0 | 20 | 80 | 0 | 0 | 0.06 | 24.1442 | 18.9824 | 6.842 | 0.20049 | 0.64221 | 23.7332 | 0.022264 | 0.001286 | 0.91206 | 0.001173 | 18.4407 | 18.3482
2022-11-21 16:55:43.608 | 21548.08 | 95.41857 | 0 | 595.395 | 0 | 597 | 0 | 0 | 4.4171 | 0 | 17.4239 | 0 | 0 | 0 | 4.4172 | 0 | 17.428 | 0 | 400 | 2 | 1.0736 | 41.7 | 0 | 20 | 80 | 0 | 0 | 0.06 | 24.127 | 18.988 | 6.842 | 0.20055 | 0.6424 | 23.7386 | 0.02227 | 0.001286 | 0.91207 | 0.001173 | 18.4318 | 18.3382
2022-11-21 16:55:49.814 | 21554.28 | 95.40122 | 0 | 595.1811 | 0 | 597 | 0 | 0 | 4.4171 | 0 | 17.4239 | 0 | 0 | 0 | 4.4165 | 0 | 17.4213 | 0 | 400 | 2 | 1.0751 | 41.7 | 0 | 20 | 80 | 0 | 0 | 0.06 | 24.1298 | 18.9869 | 6.8771 | 0.20181 | 0.64237 | 23.7572 | 0.02227 | 0.001286 | 0.91209 | 0.001173 | 18.4371 | 18.3444
2022-11-21 16:55:56.016 | 21560.49 | 95.423775 | 0 | 594.9709 | 0 | 597 | 0 | 0 | 4.4171 | 0 | 17.4239 | 0 | 0 | 0 | 4.4158 | 0 | 17.4219 | 0 | 400 | 2 | 1.0732 | 41.7 | 0 | 20 | 80 | 0 | 0 | 0.06 | 24.1375 | 18.9845 | 6.8558 | 0.20086 | 0.64229 | 23.7305 | 0.022266 | 0.001286 | 0.91208 | 0.001173 | 18.4387 | 18.3459
2022-11-21 16:56:02.218 | 21566.69 | 95.43766 | 0 | 594.7009 | 0 | 596 | 0 | 0 | 4.4171 | 0 | 17.4239 | 0 | 0 | 0 | 4.4159 | 0 | 17.4181 | 0 | 400 | 2 | 1.072 | 41.7 | 0 | 20 | 80 | 0 | 0 | 0.06 | 24.1448 | 18.9822 | 6.8634 | 0.20036 | 0.64221 | 23.7546 | 0.022263 | 0.001286 | 0.91207 | 0.001173 | 18.4436 | 18.3511
2022-11-21 16:56:08.394 | 21572.86 | 95.43939 | 0 | 594.4975 | 0 | 596 | 0 | 0 | 4.4171 | 0 | 17.4239 | 0 | 0 | 0 | 4.4167 | 0 | 17.4331 | 0 | 400 | 2 | 1.0718 | 41.7 | 0 | 20 | 80 | 0 | 0 | 0.06 | 24.1418 | 18.9831 | 6.8542 | 0.20055 | 0.64224 | 23.7759 | 0.022264 | 0.001286 | 0.91205 | 0.001173 | 18.4379 | 18.3446
2022-11-21 16:56:14.589 | 21579.06 | 95.467155 | 0 | 594.2835 | 0 | 596 | 0 | 0 | 4.4171 | 0 | 17.4239 | 0 | 0 | 0 | 4.4162 | 0 | 17.4177 | 0 | 400 | 2 | 1.0695 | 41.7 | 0 | 20 | 80 | 0 | 0 | 0.06 | 24.1437 | 18.9823 | 6.8558 | 0.20141 | 0.64222 | 23.7466 | 0.022264 | 0.001286 | 0.91208 | 0.001173 | 18.4451 | 18.3533
2022-11-21 16:56:20.780 | 21585.25 | 95.446335 | 0 | 594.0872 | 0 | 596 | 0 | 0 | 4.4171 | 0 | 17.4239 | 0 | 0 | 0 | 4.4163 | 0 | 17.4145 | 0 | 400 | 2 | 1.0712 | 41.7 | 0 | 20 | 80 | 0 | 0 | 0.06 | 24.1493 | 18.9806 | 6.8405 | 0.20088 | 0.64216 | 23.7492 | 0.022263 | 0.001286 | 0.91211 | 0.001173 | 18.4463 | 18.3547
2022-11-21 16:56:26.956 | 21591.43 | 95.41684 | 0 | 593.8242 | 0 | 596 | 0 | 0 | 4.4171 | 0 | 17.4239 | 0 | 0 | 0 | 4.416 | 0 | 17.425 | 0 | 400 | 2 | 1.0738 | 41.7 | 0 | 20 | 80 | 0 | 0 | 0.06 | 24.153 | 18.9794 | 6.8726 | 0.20069 | 0.64211 | 23.7386 | 0.022261 | 0.001286 | 0.91209 | 0.001173 | 18.4513 | 18.3599
2022-11-21 16:56:33.144 | 21597.61 | 95.44113 | 0 | 593.6103 | 0 | 595 | 0 | 0 | 4.4171 | 0 | 17.4239 | 0 | 0 | 0 | 4.4168 | 0 | 17.4204 | 0 | 400 | 2 | 1.0717 | 41.7 | 0 | 20 | 80 | 0 | 0 | 0.06 | 24.1376 | 18.9845 | 6.8481 | 0.20145 | 0.64225 | 23.7733 | 0.022265 | 0.001286 | 0.91208 | 0.001173 | 18.4391 | 18.3463
2022-11-21 16:56:39.333 | 21603.8 | 95.402954 | 0 | 593.4069 | 0 | 595 | 0 | 0 | 4.4171 | 0 | 17.4239 | 0 | 0 | 0 | 4.4165 | 0 | 17.418 | 0 | 400 | 2 | 1.075 | 41.7 | 0 | 20 | 80 | 0 | 0 | 0.06 | 24.1215 | 18.9898 | 6.8558 | 0.20089 | 0.64246 | 23.7332 | 0.022272 | 0.001286 | 0.91208 | 0.001173 | 18.4273 | 18.333
2022-11-21 16:56:45.510 | 21609.98 | 95.427246 | 0 | 593.2035 | 0 | 595 | 0 | 0 | 4.4171 | 0 | 17.4239 | 0 | 0 | 0 | 4.4165 | 0 | 17.4264 | 0 | 400 | 2 | 1.0729 | 41.7 | 0 | 20 | 80 | 0 | 0 | 0.06 | 24.1373 | 18.9844 | 6.8314 | 0.20066 | 0.64229 | 23.7733 | 0.022267 | 0.001286 | 0.91208 | 0.001173 | 18.4379 | 18.3452
2022-11-21 16:56:51.721 | 21616.19 | 95.43939 | 0 | 592.9194 | 0 | 595 | 0 | 0 | 4.4171 | 0 | 17.4239 | 0 | 0 | 0 | 4.4163 | 0 | 17.4278 | 0 | 400 | 2 | 1.0718 | 41.7 | 0 | 20 | 80 | 0 | 0 | 0.06 | 24.1554 | 18.9787 | 6.8558 | 0.20086 | 0.64209 | 23.7305 | 0.02226 | 0.001286 | 0.91207 | 0.001173 | 18.4486 | 18.3573
2022-11-21 16:56:57.944 | 21622.41 | 95.43766 | 0 | 592.7054 | 0 | 594 | 0 | 0 | 4.4171 | 0 | 17.4239 | 0 | 0 | 0 | 4.4151 | 0 | 17.4164 | 0 | 400 | 2 | 1.072 | 41.7 | 0 | 20 | 80 | 0 | 0 | 0.06 | 24.1479 | 18.9809 | 6.8451 | 0.201 | 0.64217 | 23.7679 | 0.022262 | 0.001286 | 0.91206 | 0.001173 | 18.4442 | 18.3521
2022-11-21 16:57:04.151 | 21628.62 | 95.43246 | 0 | 592.502 | 0 | 594 | 0 | 0 | 4.4171 | 0 | 17.4239 | 0 | 0 | 0 | 4.4166 | 0 | 17.4249 | 0 | 400 | 2 | 1.0724 | 41.7 | 0 | 20 | 80 | 0 | 0 | 0.06 | 24.1378 | 18.9844 | 6.8497 | 0.2009 | 0.64228 | 23.7492 | 0.022267 | 0.001286 | 0.91209 | 0.001173 | 18.4387 | 18.3456
2022-11-21 16:57:10.368 | 21634.84 | 95.43419 | 0 | 592.2109 | 0 | 594 | 0 | 0 | 4.4171 | 0 | 17.4239 | 0 | 0 | 0 | 4.4159 | 0 | 17.4211 | 0 | 400 | 2 | 1.0723 | 41.7 | 0 | 20 | 80 | 0 | 0 | 0.06 | 24.1448 | 18.982 | 6.8604 | 0.20122 | 0.64221 | 23.7492 | 0.022264 | 0.001286 | 0.91209 | 0.001173 | 18.4505 | 18.3594
2022-11-21 16:57:16.541 | 21641.01 | 95.47584 | 0 | 591.9899 | 0 | 594 | 0 | 0 | 4.4171 | 0 | 17.4239 | 0 | 0 | 0 | 4.4172 | 0 | 17.4065 | 0 | 400 | 2 | 1.0687 | 41.7 | 0 | 20 | 80 | 0 | 0 | 0.06 | 24.1536 | 18.9792 | 6.8497 | 0.2009 | 0.64211 | 23.7492 | 0.02226 | 0.001286 | 0.91208 | 0.001173 | 18.4501 | 18.3587
2022-11-21 16:57:22.744 | 21647.21 | 95.4099 | 0 | 591.7899 | 0 | 594 | 0 | 0 | 4.4171 | 0 | 17.4239 | 0 | 0 | 0 | 4.416 | 0 | 17.4223 | 0 | 400 | 2 | 1.0744 | 41.7 | 0 | 20 | 80 | 0 | 0 | 0.06 | 24.1491 | 18.9806 | 6.8634 | 0.2014 | 0.64216 | 23.7572 | 0.022263 | 0.001286 | 0.91209 | 0.001173 | 18.4422 | 18.3501
2022-11-21 16:57:28.950 | 21653.42 | 95.45501 | 0 | 591.5829 | 0 | 593 | 0 | 0 | 4.4171 | 0 | 17.4239 | 0 | 0 | 0 | 4.4167 | 0 | 17.4248 | 0 | 400 | 2 | 1.0705 | 41.7 | 0 | 20 | 80 | 0 | 0 | 0.06 | 24.1345 | 18.9854 | 6.8497 | 0.2009 | 0.64232 | 23.7492 | 0.022269 | 0.001286 | 0.9121 | 0.001173 | 18.4416 | 18.3492
2022-11-21 16:57:35.138 | 21659.61 | 95.4446 | 0 | 591.2881 | 0 | 593 | 0 | 0 | 4.4171 | 0 | 17.4239 | 0 | 0 | 0 | 4.4165 | 0 | 17.4081 | 0 | 400 | 2 | 1.0714 | 41.7 | 0 | 20 | 80 | 0 | 0 | 0.06 | 24.1426 | 18.9828 | 6.8466 | 0.20081 | 0.64223 | 23.7492 | 0.022265 | 0.001286 | 0.91209 | 0.001173 | 18.4431 | 18.3508
2022-11-21 16:57:41.316 | 21665.79 | 95.44113 | 0 | 591.0601 | 0 | 593 | 0 | 0 | 4.4171 | 0 | 17.4239 | 0 | 0 | 0 | 4.4177 | 0 | 17.4194 | 0 | 400 | 2 | 1.0717 | 41.7 | 0 | 20 | 80 | 0 | 0 | 0.06 | 24.1434 | 18.9825 | 6.8329 | 0.20087 | 0.64222 | 23.7492 | 0.022265 | 0.001286 | 0.91209 | 0.001173 | 18.4407 | 18.3476
2022-11-21 16:57:47.488 | 21671.96 | 95.44113 | 0 | 590.8354 | 0 | 593 | 0 | 0 | 4.4171 | 0 | 17.4239 | 0 | 0 | 0 | 4.4163 | 0 | 17.4114 | 0 | 400 | 2 | 1.0717 | 41.7 | 0 | 20 | 80 | 0 | 0 | 0.06 | 24.1374 | 18.9846 | 6.839 | 0.20049 | 0.64229 | 23.7492 | 0.022267 | 0.001286 | 0.91207 | 0.001173 | 18.4355 | 18.3421
2022-11-21 16:57:53.679 | 21678.15 | 95.41684 | 0 | 590.6109 | 0 | 592 | 0 | 0 | 4.4171 | 0 | 17.4239 | 0 | 0 | 0 | 4.417 | 0 | 17.4211 | 0 | 400 | 2 | 1.0738 | 41.7 | 0 | 20 | 80 | 0 | 0 | 0.06 | 24.1289 | 18.9872 | 6.8466 | 0.20083 | 0.64238 | 23.7466 | 0.022269 | 0.001286 | 0.91207 | 0.001173 | 18.4393 | 18.3468
2022-11-21 16:57:59.848 | 21684.32 | 95.4151 | 0 | 590.3198 | 0 | 592 | 0 | 0 | 4.4171 | 0 | 17.4239 | 0 | 0 | 0 | 4.4175 | 0 | 17.4193 | 0 | 400 | 2 | 1.0739 | 41.7 | 0 | 20 | 80 | 0 | 0 | 0.06 | 24.1545 | 18.9789 | 6.842 | 0.20087 | 0.6421 | 23.7412 | 0.02226 | 0.001286 | 0.91209 | 0.001173 | 18.4511 | 18.3597
2022-11-21 16:58:06.037 | 21690.51 | 95.41857 | 0 | 590.1056 | 0 | 592 | 0 | 0 | 4.4171 | 0 | 17.4239 | 0 | 0 | 0 | 4.4168 | 0 | 17.4145 | 0 | 400 | 2 | 1.0736 | 41.7 | 0 | 20 | 80 | 0 | 0 | 0.06 | 24.1536 | 18.9792 | 6.8573 | 0.20078 | 0.64211 | 23.7679 | 0.02226 | 0.001286 | 0.91207 | 0.001173 | 18.4456 | 18.3534
2022-11-21 16:58:12.235 | 21696.71 | 95.4099 | 0 | 589.895 | 0 | 592 | 0 | 0 | 4.4171 | 0 | 17.4239 | 0 | 0 | 0 | 4.4167 | 0 | 17.4187 | 0 | 400 | 2 | 1.0744 | 41.7 | 0 | 20 | 80 | 0 | 0 | 0.06 | 24.1526 | 18.9794 | 6.8542 | 0.20114 | 0.64212 | 23.7572 | 0.02226 | 0.001286 | 0.91207 | 0.001173 | 18.4428 | 18.35
2022-11-21 16:58:18.417 | 21702.89 | 95.42031 | 0 | 589.6915 | 0 | 591 | 0 | 0 | 4.4171 | 0 | 17.4239 | 0 | 0 | 0 | 4.4166 | 0 | 17.4309 | 0 | 400 | 2 | 1.0735 | 41.7 | 0 | 20 | 80 | 0 | 0 | 0.06 | 24.1428 | 18.9829 | 6.8512 | 0.20059 | 0.64223 | 23.7199 | 0.022265 | 0.001286 | 0.91209 | 0.001173 | 18.4455 | 18.3536
2022-11-21 16:58:24.595 | 21709.06 | 95.44286 | 0 | 589.4106 | 0 | 591 | 0 | 0 | 4.4171 | 0 | 17.4239 | 0 | 0 | 0 | 4.4165 | 0 | 17.4172 | 0 | 400 | 2 | 1.0715 | 41.7 | 0 | 20 | 80 | 0 | 0 | 0.06 | 24.1413 | 18.9833 | 6.8329 | 0.20028 | 0.64224 | 23.7386 | 0.022265 | 0.001286 | 0.91208 | 0.001173 | 18.4495 | 18.3579
2022-11-21 16:58:30.783 | 21715.25 | 95.43766 | 0 | 589.1895 | 0 | 591 | 0 | 0 | 4.4171 | 0 | 17.4239 | 0 | 0 | 0 | 4.417 | 0 | 17.4183 | 0 | 400 | 2 | 1.072 | 41.7 | 0 | 20 | 80 | 0 | 0 | 0.06 | 24.1524 | 18.9796 | 6.8604 | 0.20122 | 0.64212 | 23.7492 | 0.022262 | 0.001286 | 0.91209 | 0.001173 | 18.4476 | 18.3561
2022-11-21 16:58:36.983 | 21721.45 | 95.41337 | 0 | 588.9789 | 0 | 591 | 0 | 0 | 4.4171 | 0 | 17.4239 | 0 | 0 | 0 | 4.4179 | 0 | 17.4147 | 0 | 400 | 2 | 1.0741 | 41.7 | 0 | 20 | 80 | 0 | 0 | 0.06 | 24.1386 | 18.9842 | 6.8512 | 0.20059 | 0.64228 | 23.7199 | 0.022266 | 0.001286 | 0.91208 | 0.001173 | 18.4316 | 18.338
2022-11-21 16:58:43.174 | 21727.64 | 95.425514 | 0 | 588.7823 | 0 | 591 | 0 | 0 | 4.4171 | 0 | 17.4239 | 0 | 0 | 0 | 4.416 | 0 | 17.4141 | 0 | 400 | 2 | 1.073 | 41.7 | 0 | 20 | 80 | 0 | 0 | 0.06 | 24.1303 | 18.9867 | 6.8481 | 0.20105 | 0.64237 | 23.7653 | 0.022271 | 0.001286 | 0.91211 | 0.001173 | 18.4312 | 18.3377
2022-11-21 16:58:49.376 | 21733.85 | 95.467155 | 0 | 588.5542 | 0 | 590 | 0 | 0 | 4.4171 | 0 | 17.4239 | 0 | 0 | 0 | 4.4173 | 0 | 17.421 | 0 | 400 | 2 | 1.0695 | 41.7 | 0 | 20 | 80 | 0 | 0 | 0.06 | 24.1428 | 18.9825 | 6.8451 | 0.20116 | 0.64223 | 23.7813 | 0.022265 | 0.001286 | 0.91209 | 0.001173 | 18.4465 | 18.3545
2022-11-21 16:58:55.546 | 21740.02 | 95.44286 | 0 | 588.319 | 0 | 590 | 0 | 0 | 4.4171 | 0 | 17.4239 | 0 | 0 | 0 | 4.4173 | 0 | 17.4256 | 0 | 400 | 2 | 1.0715 | 41.7 | 0 | 20 | 80 | 0 | 0 | 0.06 | 24.1502 | 18.9803 | 6.8573 | 0.20109 | 0.64215 | 23.7466 | 0.022261 | 0.001286 | 0.91207 | 0.001173 | 18.4475 | 18.356
2022-11-21 16:59:01.725 | 21746.19 | 95.42031 | 0 | 588.1365 | 0 | 590 | 0 | 0 | 4.4171 | 0 | 17.4239 | 0 | 0 | 0 | 4.416 | 0 | 17.4251 | 0 | 400 | 2 | 1.0735 | 41.7 | 0 | 20 | 80 | 0 | 0 | 0.06 | 24.1295 | 18.9869 | 6.8481 | 0.20115 | 0.64238 | 23.7733 | 0.022269 | 0.001286 | 0.91207 | 0.001173 | 18.4296 | 18.3357
2022-11-21 16:59:07.930 | 21752.4 | 95.46542 | 0 | 587.954 | 0 | 590 | 0 | 0 | 4.4171 | 0 | 17.4239 | 0 | 0 | 0 | 4.4169 | 0 | 17.4259 | 0 | 400 | 2 | 1.0696 | 41.7 | 0 | 20 | 80 | 0 | 0 | 0.06 | 24.1365 | 18.9848 | 6.8436 | 0.20079 | 0.6423 | 23.7546 | 0.022267 | 0.001286 | 0.91207 | 0.001173 | 18.443 | 18.3509
2022-11-21 16:59:14.139 | 21758.61 | 95.46542 | 0 | 587.6838 | 0 | 589 | 0 | 0 | 4.4171 | 0 | 17.4239 | 0 | 0 | 0 | 4.4163 | 0 | 17.418 | 0 | 400 | 2 | 1.0696 | 41.7 | 0 | 20 | 80 | 0 | 0 | 0.06 | 24.1422 | 18.9828 | 6.8619 | 0.20142 | 0.64224 | 23.7626 | 0.022266 | 0.001286 | 0.91211 | 0.001173 | 18.4427 | 18.3506
2022-11-21 16:59:20.342 | 21764.81 | 95.44807 | 0 | 587.4802 | 0 | 589 | 0 | 0 | 4.4171 | 0 | 17.4239 | 0 | 0 | 0 | 4.4167 | 0 | 17.4155 | 0 | 400 | 2 | 1.0711 | 41.7 | 0 | 20 | 80 | 0 | 0 | 0.06 | 24.1435 | 18.9825 | 6.8542 | 0.20072 | 0.64222 | 23.7733 | 0.022264 | 0.001286 | 0.91207 | 0.001173 | 18.4413 | 18.3491
2022-11-21 16:59:26.566 | 21771.04 | 95.45154 | 0 | 587.2977 | 0 | 589 | 0 | 0 | 4.4171 | 0 | 17.4239 | 0 | 0 | 0 | 4.4167 | 0 | 17.4153 | 0 | 400 | 2 | 1.0708 | 41.7 | 0 | 20 | 80 | 0 | 0 | 0.06 | 24.1326 | 18.986 | 6.8314 | 0.20091 | 0.64234 | 23.7279 | 0.022268 | 0.001286 | 0.91208 | 0.001173 | 18.4305 | 18.3367
2022-11-21 16:59:32.734 | 21777.2 | 95.491455 | 0 | 587.0942 | 0 | 589 | 0 | 0 | 4.4171 | 0 | 17.4239 | 0 | 0 | 0 | 4.4164 | 0 | 17.4178 | 0 | 400 | 2 | 1.0674 | 41.7 | 0 | 20 | 80 | 0 | 0 | 0.06 | 24.1255 | 18.9884 | 6.8451 | 0.2009 | 0.64242 | 23.7305 | 0.022271 | 0.001286 | 0.91209 | 0.001173 | 18.4311 | 18.3375
2022-11-21 16:59:38.948 | 21783.42 | 95.46195 | 0 | 586.8381 | 0 | 589 | 0 | 0 | 4.4171 | 0 | 17.4239 | 0 | 0 | 0 | 4.4165 | 0 | 17.4218 | 0 | 400 | 2 | 1.0699 | 41.7 | 0 | 20 | 80 | 0 | 0 | 0.06 | 24.1422 | 18.9829 | 6.8436 | 0.20073 | 0.64224 | 23.7572 | 0.022266 | 0.001286 | 0.91211 | 0.001173 | 18.4454 | 18.3534
2022-11-21 16:59:45.130 | 21789.6 | 95.43766 | 0 | 586.6487 | 0 | 588 | 0 | 0 | 4.4171 | 0 | 17.4239 | 0 | 0 | 0 | 4.4171 | 0 | 17.415 | 0 | 400 | 2 | 1.072 | 41.7 | 0 | 20 | 80 | 0 | 0 | 0.06 | 24.1498 | 18.9804 | 6.8405 | 0.2008 | 0.64215 | 23.7145 | 0.022263 | 0.001286 | 0.9121 | 0.001173 | 18.4511 | 18.3573
2022-11-21 16:59:51.332 | 21795.8 | 95.46022 | 0 | 586.4592 | 0 | 588 | 0 | 0 | 4.4171 | 0 | 17.4239 | 0 | 0 | 0 | 4.4166 | 0 | 17.4114 | 0 | 400 | 2 | 1.0701 | 41.7 | 0 | 20 | 80 | 0 | 0 | 0.06 | 24.1327 | 18.986 | 6.8405 | 0.2006 | 0.64234 | 23.7466 | 0.02227 | 0.001286 | 0.9121 | 0.001173 | 18.4319 | 18.3383
2022-11-21 16:59:57.537 | 21802.01 | 95.48798 | 0 | 586.2662 | 0 | 588 | 0 | 0 | 4.4171 | 0 | 17.4239 | 0 | 0 | 0 | 4.4169 | 0 | 17.4239 | 0 | 400 | 2 | 1.0677 | 41.7 | 0 | 20 | 80 | 0 | 0 | 0.06 | 24.1215 | 18.9898 | 6.8558 | 0.20095 | 0.64246 | 23.7386 | 0.022273 | 0.001286 | 0.9121 | 0.001173 | 18.4208 | 18.3265
2022-11-21 17:00:03.751 | 21808.22 | 95.43419 | 0 | 586.0101 | 0 | 588 | 0 | 0 | 4.4171 | 0 | 17.4239 | 0 | 0 | 0 | 4.4163 | 0 | 17.423 | 0 | 400 | 2 | 1.0723 | 41.7 | 0 | 20 | 80 | 0 | 0 | 0.06 | 24.1188 | 18.9906 | 6.8405 | 0.20064 | 0.64249 | 23.7492 | 0.022274 | 0.001286 | 0.91209 | 0.001173 | 18.428 | 18.3343
2022-11-21 17:00:09.925 | 21814.4 | 95.44807 | 0 | 585.8066 | 0 | 588 | 0 | 0 | 4.4171 | 0 | 17.4239 | 0 | 0 | 0 | 4.4165 | 0 | 17.419 | 0 | 400 | 2 | 1.0711 | 41.7 | 0 | 20 | 80 | 0 | 0 | 0.06 | 24.1376 | 18.9845 | 6.8588 | 0.20098 | 0.64229 | 23.7332 | 0.022268 | 0.001286 | 0.91211 | 0.001173 | 18.4416 | 18.3495
2022-11-21 17:00:16.120 | 21820.59 | 95.39428 | 0 | 585.6066 | 0 | 587 | 0 | 0 | 4.4171 | 0 | 17.4239 | 0 | 0 | 0 | 4.4157 | 0 | 17.4094 | 0 | 400 | 2 | 1.0757 | 41.7 | 0 | 20 | 80 | 0 | 0 | 0.06 | 24.1425 | 18.9827 | 6.8436 | 0.20089 | 0.64223 | 23.7626 | 0.022265 | 0.001286 | 0.9121 | 0.001173 | 18.4412 | 18.3488
2022-11-21 17:00:22.321 | 21826.79 | 95.41337 | 0 | 585.3575 | 0 | 587 | 0 | 0 | 4.4171 | 0 | 17.4239 | 0 | 0 | 0 | 4.4152 | 0 | 17.4158 | 0 | 400 | 2 | 1.0741 | 41.7 | 0 | 20 | 80 | 0 | 0 | 0.06 | 24.1379 | 18.9844 | 6.8497 | 0.20078 | 0.64228 | 23.7386 | 0.022267 | 0.001286 | 0.91208 | 0.001173 | 18.4337 | 18.34
2022-11-21 17:00:28.519 | 21832.99 | 95.41163 | 0 | 585.1506 | 0 | 587 | 0 | 0 | 4.4171 | 0 | 17.4239 | 0 | 0 | 0 | 4.4158 | 0 | 17.4336 | 0 | 400 | 2 | 1.0742 | 41.7 | 0 | 20 | 80 | 0 | 0 | 0.06 | 24.1342 | 18.9854 | 6.8283 | 0.2007 | 0.64232 | 23.784 | 0.022267 | 0.001286 | 0.91207 | 0.001173 | 18.434 | 18.3405
2022-11-21 17:00:34.685 | 21839.15 | 95.43419 | 0 | 584.9575 | 0 | 587 | 0 | 0 | 4.4171 | 0 | 17.4239 | 0 | 0 | 0 | 4.4163 | 0 | 17.4189 | 0 | 400 | 2 | 1.0723 | 41.7 | 0 | 20 | 80 | 0 | 0 | 0.06 | 24.1244 | 18.9887 | 6.8466 | 0.20091 | 0.64243 | 23.7572 | 0.022272 | 0.001286 | 0.9121 | 0.001173 | 18.4328 | 18.339
2022-11-21 17:00:40.890 | 21845.36 | 95.43592 | 0 | 584.7611 | 0 | 586 | 0 | 0 | 4.4171 | 0 | 17.4239 | 0 | 0 | 0 | 4.4163 | 0 | 17.4169 | 0 | 400 | 2 | 1.0721 | 41.7 | 0 | 20 | 80 | 0 | 0 | 0.06 | 24.1338 | 18.9855 | 6.8481 | 0.20118 | 0.64233 | 23.7759 | 0.022268 | 0.001286 | 0.91209 | 0.001173 | 18.4404 | 18.3477
2022-11-21 17:00:47.082 | 21851.55 | 95.4446 | 0 | 584.491 | 0 | 586 | 0 | 0 | 4.4171 | 0 | 17.4239 | 0 | 0 | 0 | 4.4171 | 0 | 17.4126 | 0 | 400 | 2 | 1.0714 | 41.7 | 0 | 20 | 80 | 0 | 0 | 0.06 | 24.1312 | 18.9865 | 6.8542 | 0.2011 | 0.64236 | 23.7546 | 0.022269 | 0.001286 | 0.91207 | 0.001173 | 18.4362 | 18.3429
2022-11-21 17:00:53.292 | 21857.76 | 95.43072 | 0 | 584.3052 | 0 | 586 | 0 | 0 | 4.4171 | 0 | 17.4239 | 0 | 0 | 0 | 4.4171 | 0 | 17.4132 | 0 | 400 | 2 | 1.0726 | 41.7 | 0 | 20 | 80 | 0 | 0 | 0.06 | 24.1229 | 18.9891 | 6.8314 | 0.20087 | 0.64245 | 23.7733 | 0.022272 | 0.001286 | 0.91208 | 0.001173 | 18.4273 | 18.333
2022-11-21 17:00:59.462 | 21863.93 | 95.46022 | 0 | 584.0806 | 0 | 586 | 0 | 0 | 4.4171 | 0 | 17.4239 | 0 | 0 | 0 | 4.4164 | 0 | 17.4209 | 0 | 400 | 2 | 1.0701 | 41.7 | 0 | 20 | 80 | 0 | 0 | 0.06 | 24.1191 | 18.9904 | 6.8573 | 0.20132 | 0.64249 | 23.7572 | 0.022273 | 0.001286 | 0.91207 | 0.001173 | 18.4237 | 18.329
2022-11-21 17:01:05.661 | 21870.13 | 95.4446 | 0 | 583.8734 | 0 | 586 | 0 | 0 | 4.4171 | 0 | 17.4239 | 0 | 0 | 0 | 4.4169 | 0 | 17.4201 | 0 | 400 | 2 | 1.0714 | 41.7 | 0 | 20 | 80 | 0 | 0 | 0.06 | 24.1167 | 18.9913 | 6.8329 | 0.20078 | 0.64252 | 23.7386 | 0.022275 | 0.001286 | 0.91208 | 0.001173 | 18.4231 | 18.3285
2022-11-21 17:01:11.882 | 21876.35 | 95.47237 | 0 | 583.5927 | 0 | 585 | 0 | 0 | 4.4171 | 0 | 17.4239 | 0 | 0 | 0 | 4.4172 | 0 | 17.4142 | 0 | 400 | 2 | 1.069 | 41.7 | 0 | 20 | 80 | 0 | 0 | 0.06 | 24.118 | 18.991 | 6.8436 | 0.20036 | 0.6425 | 23.7679 | 0.022274 | 0.001286 | 0.91207 | 0.001173 | 18.4274 | 18.3334
2022-11-21 17:01:18.106 | 21882.58 | 95.4741 | 0 | 583.3857 | 0 | 585 | 0 | 0 | 4.4171 | 0 | 17.4239 | 0 | 0 | 0 | 4.4168 | 0 | 17.4197 | 0 | 400 | 2 | 1.0689 | 41.7 | 0 | 20 | 80 | 0 | 0 | 0.06 | 24.1265 | 18.9882 | 6.842 | 0.20014 | 0.64241 | 23.7759 | 0.022271 | 0.001286 | 0.91207 | 0.001173 | 18.4281 | 18.334
2022-11-21 17:01:24.318 | 21888.79 | 95.45848 | 0 | 583.1962 | 0 | 585 | 0 | 0 | 4.4171 | 0 | 17.4239 | 0 | 0 | 0 | 4.4173 | 0 | 17.4236 | 0 | 400 | 2 | 1.0702 | 41.7 | 0 | 20 | 80 | 0 | 0 | 0.06 | 24.126 | 18.9883 | 6.8268 | 0.20023 | 0.64241 | 23.7492 | 0.022272 | 0.001286 | 0.91209 | 0.001173 | 18.4243 | 18.3301
2022-11-21 17:01:30.535 | 21895.01 | 95.4446 | 0 | 583.0032 | 0 | 585 | 0 | 0 | 4.4171 | 0 | 17.4239 | 0 | 0 | 0 | 4.4162 | 0 | 17.4111 | 0 | 400 | 2 | 1.0714 | 41.7 | 0 | 20 | 80 | 0 | 0 | 0.06 | 24.1104 | 18.9933 | 6.8497 | 0.20097 | 0.64259 | 23.7546 | 0.022278 | 0.001286 | 0.91211 | 0.001173 | 18.419 | 18.3239
2022-11-21 17:01:36.744 | 21901.21 | 95.42204 | 0 | 582.7505 | 0 | 585 | 0 | 0 | 4.4171 | 0 | 17.4239 | 0 | 0 | 0 | 4.4169 | 0 | 17.413 | 0 | 400 | 2 | 1.0733 | 41.7 | 0 | 20 | 80 | 0 | 0 | 0.06 | 24.1232 | 18.9892 | 6.8405 | 0.2006 | 0.64245 | 23.7466 | 0.022272 | 0.001286 | 0.91208 | 0.001173 | 18.4326 | 18.3389
2022-11-21 17:01:42.940 | 21907.41 | 95.39775 | 0 | 582.554 | 0 | 584 | 0 | 0 | 4.4171 | 0 | 17.4239 | 0 | 0 | 0 | 4.4159 | 0 | 17.4291 | 0 | 400 | 2 | 1.0754 | 41.7 | 0 | 20 | 80 | 0 | 0 | 0.06 | 24.1208 | 18.99 | 6.8329 | 0.20038 | 0.64247 | 23.7466 | 0.022272 | 0.001286 | 0.91206 | 0.001173 | 18.4266 | 18.3321
2022-11-21 17:01:49.136 | 21913.61 | 95.423775 | 0 | 582.3646 | 0 | 584 | 0 | 0 | 4.4171 | 0 | 17.4239 | 0 | 0 | 0 | 4.4173 | 0 | 17.4228 | 0 | 400 | 2 | 1.0732 | 41.7 | 0 | 20 | 80 | 0 | 0 | 0.06 | 24.1227 | 18.9893 | 6.8634 | 0.20131 | 0.64245 | 23.7492 | 0.022272 | 0.001286 | 0.91208 | 0.001173 | 18.4274 | 18.3334
2022-11-21 17:01:55.323 | 21919.79 | 95.44981 | 0 | 582.1751 | 0 | 584 | 0 | 0 | 4.4171 | 0 | 17.4239 | 0 | 0 | 0 | 4.4165 | 0 | 17.4203 | 0 | 400 | 2 | 1.0709 | 41.7 | 0 | 20 | 80 | 0 | 0 | 0.06 | 24.1123 | 18.9928 | 6.839 | 0.2004 | 0.64257 | 23.7332 | 0.022276 | 0.001286 | 0.91209 | 0.001173 | 18.418 | 18.3229
2022-11-21 17:02:01.534 | 21926 | 95.43246 | 0 | 581.9155 | 0 | 584 | 0 | 0 | 4.4171 | 0 | 17.4239 | 0 | 0 | 0 | 4.4171 | 0 | 17.4173 | 0 | 400 | 2 | 1.0724 | 41.7 | 0 | 20 | 80 | 0 | 0 | 0.06 | 24.1122 | 18.9927 | 6.8268 | 0.20039 | 0.64257 | 23.7626 | 0.022277 | 0.001286 | 0.91211 | 0.001173 | 18.4257 | 18.3311
2022-11-21 17:02:07.748 | 21932.22 | 95.44807 | 0 | 581.7085 | 0 | 583 | 0 | 0 | 4.4171 | 0 | 17.4239 | 0 | 0 | 0 | 4.4171 | 0 | 17.421 | 0 | 400 | 2 | 1.0711 | 41.7 | 0 | 20 | 80 | 0 | 0 | 0.06 | 24.1276 | 18.9878 | 6.8497 | 0.20081 | 0.6424 | 23.7412 | 0.02227 | 0.001286 | 0.91208 | 0.001173 | 18.432 | 18.3385
2022-11-21 17:02:13.924 | 21938.39 | 95.43246 | 0 | 581.4982 | 0 | 583 | 0 | 0 | 4.4171 | 0 | 17.4239 | 0 | 0 | 0 | 4.4168 | 0 | 17.4178 | 0 | 400 | 2 | 1.0724 | 41.7 | 0 | 20 | 80 | 0 | 0 | 0.06 | 24.1236 | 18.989 | 6.8497 | 0.20081 | 0.64244 | 23.7412 | 0.022272 | 0.001286 | 0.91208 | 0.001173 | 18.4247 | 18.3299
2022-11-21 17:02:20.149 | 21944.62 | 95.45328 | 0 | 581.2456 | 0 | 583 | 0 | 0 | 4.4171 | 0 | 17.4239 | 0 | 0 | 0 | 4.4168 | 0 | 17.4247 | 0 | 400 | 2 | 1.0706 | 41.7 | 0 | 20 | 80 | 0 | 0 | 0.06 | 24.1095 | 18.9935 | 6.8451 | 0.20106 | 0.64253 | 23.7572 | 0.022275 | 0.001286 | 0.91208 | 0.001173 | 18.4171 | 18.322
2022-11-21 17:02:26.336 | 21950.81 | 95.43246 | 0 | 581.049 | 0 | 583 | 0 | 0 | 4.4171 | 0 | 17.4239 | 0 | 0 | 0 | 4.4166 | 0 | 17.4254 | 0 | 400 | 2 | 1.0724 | 41.7 | 0 | 20 | 80 | 0 | 0 | 0.06 | 24.0987 | 18.9971 | 6.8542 | 0.20051 | 0.64272 | 23.7572 | 0.022281 | 0.001286 | 0.91208 | 0.001173 | 18.4118 | 18.316
2022-11-21 17:02:32.543 | 21957.01 | 95.46195 | 0 | 580.8632 | 0 | 583 | 0 | 0 | 4.4171 | 0 | 17.4239 | 0 | 0 | 0 | 4.416 | 0 | 17.4153 | 0 | 400 | 2 | 1.0699 | 41.7 | 0 | 20 | 80 | 0 | 0 | 0.06 | 24.111 | 18.9932 | 6.8329 | 0.20041 | 0.64258 | 23.7572 | 0.022276 | 0.001286 | 0.91207 | 0.001173 | 18.4231 | 18.3284
2022-11-21 17:02:38.733 | 21963.2 | 95.44981 | 0 | 580.6667 | 0 | 582 | 0 | 0 | 4.4171 | 0 | 17.4239 | 0 | 0 | 0 | 4.4163 | 0 | 17.4153 | 0 | 400 | 2 | 1.0709 | 41.7 | 0 | 20 | 80 | 0 | 0 | 0.06 | 24.1163 | 18.9912 | 6.8207 | 0.20166 | 0.64252 | 23.7572 | 0.022273 | 0.001286 | 0.91205 | 0.001173 | 18.4216 | 18.3267
2022-11-21 17:02:44.900 | 21969.37 | 95.44113 | 0 | 580.4001 | 0 | 582 | 0 | 0 | 4.4171 | 0 | 17.4239 | 0 | 0 | 0 | 4.4169 | 0 | 17.4138 | 0 | 400 | 2 | 1.0717 | 41.7 | 0 | 20 | 80 | 0 | 0 | 0.06 | 24.1116 | 18.993 | 6.8222 | 0.20023 | 0.64258 | 23.7466 | 0.022276 | 0.001286 | 0.91209 | 0.001173 | 18.4137 | 18.318
2022-11-21 17:02:51.063 | 21975.53 | 95.43939 | 0 | 580.2213 | 0 | 582 | 0 | 0 | 4.4171 | 0 | 17.4239 | 0 | 0 | 0 | 4.4156 | 0 | 17.418 | 0 | 400 | 2 | 1.0718 | 41.7 | 0 | 20 | 80 | 0 | 0 | 0.06 | 24.0771 | 19.0045 | 6.8375 | 0.1999 | 0.64296 | 23.7572 | 0.02229 | 0.001286 | 0.91209 | 0.001173 | 18.3943 | 18.2961
2022-11-21 17:02:57.245 | 21981.72 | 95.423775 | 0 | 580.0319 | 0 | 582 | 0 | 0 | 4.4171 | 0 | 17.4239 | 0 | 0 | 0 | 4.4176 | 0 | 17.4203 | 0 | 400 | 2 | 1.0732 | 41.7 | 0 | 20 | 80 | 0 | 0 | 0.06 | 24.073 | 19.0057 | 6.8451 | 0.20054 | 0.643 | 23.7305 | 0.022292 | 0.001286 | 0.91208 | 0.001173 | 18.3907 | 18.2919
2022-11-21 17:03:03.437 | 21987.91 | 95.46542 | 0 | 579.8392 | 0 | 582 | 0 | 0 | 4.4171 | 0 | 17.4239 | 0 | 0 | 0 | 4.4167 | 0 | 17.4211 | 0 | 400 | 2 | 1.0696 | 41.7 | 0 | 20 | 80 | 0 | 0 | 0.06 | 24.0832 | 19.0022 | 6.8268 | 0.20033 | 0.64289 | 23.7572 | 0.022288 | 0.001286 | 0.9121 | 0.001173 | 18.4008 | 18.3032
2022-11-21 17:03:09.625 | 21994.1 | 95.39948 | 0 | 579.6013 | 0 | 581 | 0 | 0 | 4.4171 | 0 | 17.4239 | 0 | 0 | 0 | 4.416 | 0 | 17.4254 | 0 | 400 | 2 | 1.0753 | 41.7 | 0 | 20 | 80 | 0 | 0 | 0.06 | 24.0867 | 19.0011 | 6.8222 | 0.2001 | 0.64285 | 23.7492 | 0.022286 | 0.001286 | 0.91208 | 0.001173 | 18.3981 | 18.3002
2022-11-21 17:03:15.824 | 22000.29 | 95.425514 | 0 | 579.4332 | 0 | 581 | 0 | 0 | 4.4171 | 0 | 17.4239 | 0 | 0 | 0 | 4.4175 | 0 | 17.4172 | 0 | 400 | 2 | 1.073 | 41.7 | 0 | 20 | 80 | 0 | 0 | 0.06 | 24.0784 | 19.004 | 6.8344 | 0.2001 | 0.64294 | 23.7199 | 0.022289 | 0.001286 | 0.91208 | 0.001173 | 18.388 | 18.2893
2022-11-21 17:03:22.038 | 22006.51 | 95.408165 | 0 | 579.2722 | 0 | 581 | 0 | 0 | 4.4171 | 0 | 17.4239 | 0 | 0 | 0 | 4.4174 | 0 | 17.4334 | 0 | 400 | 2 | 1.0745 | 41.7 | 0 | 20 | 80 | 0 | 0 | 0.06 | 24.0716 | 19.0058 | 6.842 | 0.2012 | 0.64302 | 23.792 | 0.022292 | 0.001286 | 0.9121 | 0.001173 | 18.3871 | 18.2884
2022-11-21 17:03:28.224 | 22012.69 | 95.45154 | 0 | 579.0972 | 0 | 581 | 0 | 0 | 4.4171 | 0 | 17.4239 | 0 | 0 | 0 | 4.4166 | 0 | 17.4276 | 0 | 400 | 2 | 1.0708 | 41.7 | 0 | 20 | 80 | 0 | 0 | 0.06 | 24.0722 | 19.006 | 6.8054 | 0.19951 | 0.64301 | 23.7412 | 0.022292 | 0.001286 | 0.9121 | 0.001173 | 18.3914 | 18.2929
2022-11-21 17:03:34.392 | 22018.86 | 95.463684 | 0 | 578.845 | 0 | 581 | 0 | 0 | 4.4171 | 0 | 17.4239 | 0 | 0 | 0 | 4.4162 | 0 | 17.4192 | 0 | 400 | 2 | 1.0698 | 41.7 | 0 | 20 | 80 | 0 | 0 | 0.06 | 24.0829 | 19.0023 | 6.8329 | 0.20051 | 0.64289 | 23.7572 | 0.022287 | 0.001286 | 0.91208 | 0.001173 | 18.3986 | 18.3008
2022-11-21 17:03:40.591 | 22025.06 | 95.45848 | 0 | 578.6489 | 0 | 580 | 0 | 0 | 4.4171 | 0 | 17.4239 | 0 | 0 | 0 | 4.4167 | 0 | 17.4292 | 0 | 400 | 2 | 1.0702 | 41.7 | 0 | 20 | 80 | 0 | 0 | 0.06 | 24.0896 | 19 | 6.8314 | 0.20069 | 0.64282 | 23.7759 | 0.022286 | 0.001286 | 0.91211 | 0.001173 | 18.3994 | 18.3019
2022-11-21 17:03:46.749 | 22031.22 | 95.4446 | 0 | 578.4634 | 0 | 580 | 0 | 0 | 4.4171 | 0 | 17.4239 | 0 | 0 | 0 | 4.4163 | 0 | 17.4144 | 0 | 400 | 2 | 1.0714 | 41.7 | 0 | 20 | 80 | 0 | 0 | 0.06 | 24.0818 | 19.0027 | 6.8237 | 0.20037 | 0.6429 | 23.7679 | 0.022288 | 0.001286 | 0.91208 | 0.001173 | 18.389 | 18.2903
2022-11-21 17:03:52.925 | 22037.4 | 95.408165 | 0 | 578.2814 | 0 | 580 | 0 | 0 | 4.4171 | 0 | 17.4239 | 0 | 0 | 0 | 4.4164 | 0 | 17.4253 | 0 | 400 | 2 | 1.0745 | 41.7 | 0 | 20 | 80 | 0 | 0 | 0.06 | 24.0716 | 19.0062 | 6.839 | 0.2004 | 0.64302 | 23.7332 | 0.022292 | 0.001286 | 0.91207 | 0.001173 | 18.3876 | 18.2889
2022-11-21 17:03:59.102 | 22043.57 | 95.45501 | 0 | 578.0326 | 0 | 580 | 0 | 0 | 4.4171 | 0 | 17.4239 | 0 | 0 | 0 | 4.4169 | 0 | 17.4141 | 0 | 400 | 2 | 1.0705 | 41.7 | 0 | 20 | 80 | 0 | 0 | 0.06 | 24.0733 | 19.0056 | 6.8253 | 0.20009 | 0.643 | 23.7412 | 0.022291 | 0.001286 | 0.91208 | 0.001173 | 18.3936 | 18.2953
2022-11-21 17:04:05.280 | 22049.75 | 95.4446 | 0 | 577.8262 | 0 | 580 | 0 | 0 | 4.4171 | 0 | 17.4239 | 0 | 0 | 0 | 4.418 | 0 | 17.4204 | 0 | 400 | 2 | 1.0714 | 41.7 | 0 | 20 | 80 | 0 | 0 | 0.06 | 24.0807 | 19.003 | 6.8329 | 0.201 | 0.64292 | 23.7546 | 0.022287 | 0.001286 | 0.91206 | 0.001173 | 18.4012 | 18.304
2022-11-21 17:04:11.452 | 22055.92 | 95.47237 | 0 | 577.6405 | 0 | 579 | 0 | 0 | 4.4171 | 0 | 17.4239 | 0 | 0 | 0 | 4.4172 | 0 | 17.4166 | 0 | 400 | 2 | 1.069 | 41.7 | 0 | 20 | 80 | 0 | 0 | 0.06 | 24.0937 | 18.9987 | 6.8558 | 0.20037 | 0.64277 | 23.7733 | 0.022283 | 0.001286 | 0.91208 | 0.001173 | 18.4026 | 18.3057
2022-11-21 17:04:17.627 | 22062.1 | 95.45328 | 0 | 577.462 | 0 | 579 | 0 | 0 | 4.4171 | 0 | 17.4239 | 0 | 0 | 0 | 4.417 | 0 | 17.4212 | 0 | 400 | 2 | 1.0706 | 41.7 | 0 | 20 | 80 | 0 | 0 | 0.06 | 24.0754 | 19.0048 | 6.8329 | 0.2003 | 0.64298 | 23.7572 | 0.02229 | 0.001286 | 0.91209 | 0.001173 | 18.3882 | 18.289
2022-11-21 17:04:23.797 | 22068.27 | 95.43592 | 0 | 577.2133 | 0 | 579 | 0 | 0 | 4.4171 | 0 | 17.4239 | 0 | 0 | 0 | 4.4174 | 0 | 17.4164 | 0 | 400 | 2 | 1.0721 | 41.7 | 0 | 20 | 80 | 0 | 0 | 0.06 | 24.0685 | 19.0071 | 6.839 | 0.20021 | 0.64305 | 23.7386 | 0.022294 | 0.001286 | 0.91209 | 0.001173 | 18.3859 | 18.2872
2022-11-21 17:04:29.984 | 22074.45 | 95.43419 | 0 | 577.0309 | 0 | 579 | 0 | 0 | 4.4171 | 0 | 17.4239 | 0 | 0 | 0 | 4.416 | 0 | 17.4231 | 0 | 400 | 2 | 1.0723 | 41.7 | 0 | 20 | 80 | 0 | 0 | 0.06 | 24.071 | 19.0063 | 6.839 | 0.20023 | 0.64302 | 23.7305 | 0.022292 | 0.001286 | 0.91208 | 0.001173 | 18.3923 | 18.2936
2022-11-21 17:04:36.191 | 22080.66 | 95.47757 | 0 | 576.842 | 0 | 579 | 0 | 0 | 4.4171 | 0 | 17.4239 | 0 | 0 | 0 | 4.4172 | 0 | 17.4272 | 0 | 400 | 2 | 1.0686 | 41.7 | 0 | 20 | 80 | 0 | 0 | 0.06 | 24.0737 | 19.0053 | 6.8542 | 0.20123 | 0.64299 | 23.7653 | 0.022291 | 0.001286 | 0.91209 | 0.001173 | 18.3926 | 18.2939
2022-11-21 17:04:42.377 | 22086.85 | 95.4741 | 0 | 576.6598 | 0 | 578 | 0 | 0 | 4.4171 | 0 | 17.4239 | 0 | 0 | 0 | 4.4158 | 0 | 17.4166 | 0 | 400 | 2 | 1.0689 | 41.7 | 0 | 20 | 80 | 0 | 0 | 0.06 | 24.0787 | 19.0037 | 6.8466 | 0.20088 | 0.64294 | 23.7546 | 0.022289 | 0.001286 | 0.91209 | 0.001173 | 18.3882 | 18.2895
2022-11-21 17:04:48.558 | 22093.03 | 95.44981 | 0 | 576.418 | 0 | 578 | 0 | 0 | 4.4171 | 0 | 17.4239 | 0 | 0 | 0 | 4.4168 | 0 | 17.4292 | 0 | 400 | 2 | 1.0709 | 41.7 | 0 | 20 | 80 | 0 | 0 | 0.06 | 24.0644 | 19.0084 | 6.8298 | 0.20051 | 0.6431 | 23.7653 | 0.022294 | 0.001286 | 0.91208 | 0.001173 | 18.3796 | 18.28
2022-11-21 17:04:54.736 | 22099.21 | 95.43766 | 0 | 576.2325 | 0 | 578 | 0 | 0 | 4.4171 | 0 | 17.4239 | 0 | 0 | 0 | 4.4166 | 0 | 17.4108 | 0 | 400 | 2 | 1.072 | 41.7 | 0 | 20 | 80 | 0 | 0 | 0.06 | 24.0685 | 19.0071 | 6.8298 | 0.20042 | 0.64305 | 23.7572 | 0.022293 | 0.001286 | 0.91209 | 0.001173 | 18.39 | 18.2911
2022-11-21 17:05:00.936 | 22105.41 | 95.43939 | 0 | 576.0257 | 0 | 578 | 0 | 0 | 4.4171 | 0 | 17.4239 | 0 | 0 | 0 | 4.4174 | 0 | 17.4187 | 0 | 400 | 2 | 1.0718 | 41.7 | 0 | 20 | 80 | 0 | 0 | 0.06 | 24.0798 | 19.0033 | 6.8375 | 0.20071 | 0.64293 | 23.7626 | 0.02229 | 0.001286 | 0.91209 | 0.001173 | 18.3965 | 18.2982
2022-11-21 17:05:07.141 | 22111.61 | 95.42031 | 0 | 575.8506 | 0 | 578 | 0 | 0 | 4.4171 | 0 | 17.4239 | 0 | 0 | 0 | 4.4165 | 0 | 17.4194 | 0 | 400 | 2 | 1.0735 | 41.7 | 0 | 20 | 80 | 0 | 0 | 0.06 | 24.0859 | 19.0014 | 6.8436 | 0.20069 | 0.64286 | 23.7572 | 0.022288 | 0.001286 | 0.91211 | 0.001173 | 18.3986 | 18.3009
2022-11-21 17:05:13.354 | 22117.82 | 95.408165 | 0 | 575.5809 | 0 | 577 | 0 | 0 | 4.4171 | 0 | 17.4239 | 0 | 0 | 0 | 4.4168 | 0 | 17.4167 | 0 | 400 | 2 | 1.0745 | 41.7 | 0 | 20 | 80 | 0 | 0 | 0.06 | 24.072 | 19.0059 | 6.8497 | 0.20097 | 0.64301 | 23.7546 | 0.022292 | 0.001286 | 0.9121 | 0.001173 | 18.3831 | 18.2839
2022-11-21 17:05:19.532 | 22124 | 95.44807 | 0 | 575.3917 | 0 | 577 | 0 | 0 | 4.4171 | 0 | 17.4239 | 0 | 0 | 0 | 4.416 | 0 | 17.4205 | 0 | 400 | 2 | 1.0711 | 41.7 | 0 | 20 | 80 | 0 | 0 | 0.06 | 24.0591 | 19.01 | 6.8481 | 0.20118 | 0.64316 | 23.7759 | 0.022297 | 0.001286 | 0.9121 | 0.001173 | 18.3783 | 18.2785
2022-11-21 17:05:25.757 | 22130.23 | 95.40469 | 0 | 575.1992 | 0 | 577 | 0 | 0 | 4.4171 | 0 | 17.4239 | 0 | 0 | 0 | 4.4167 | 0 | 17.4199 | 0 | 400 | 2 | 1.0748 | 41.7 | 0 | 20 | 80 | 0 | 0 | 0.06 | 24.0712 | 19.0062 | 6.8222 | 0.20016 | 0.64302 | 23.7546 | 0.022293 | 0.001286 | 0.91211 | 0.001173 | 18.3927 | 18.294
2022-11-21 17:05:31.963 | 22136.43 | 95.4151 | 0 | 574.9926 | 0 | 577 | 0 | 0 | 4.4171 | 0 | 17.4239 | 0 | 0 | 0 | 4.4177 | 0 | 17.4195 | 0 | 400 | 2 | 1.0739 | 41.7 | 0 | 20 | 80 | 0 | 0 | 0.06 | 24.0834 | 19.0021 | 6.8329 | 0.20057 | 0.64289 | 23.7626 | 0.022287 | 0.001286 | 0.91208 | 0.001173 | 18.3973 | 18.2992
2022-11-21 17:05:38.162 | 22142.63 | 95.45328 | 0 | 574.7158 | 0 | 577 | 0 | 0 | 4.4171 | 0 | 17.4239 | 0 | 0 | 0 | 4.4163 | 0 | 17.4269 | 0 | 400 | 2 | 1.0706 | 41.7 | 0 | 20 | 80 | 0 | 0 | 0.06 | 24.0845 | 19.0018 | 6.8329 | 0.201 | 0.64287 | 23.7626 | 0.022288 | 0.001286 | 0.91211 | 0.001173 | 18.3904 | 18.2921
2022-11-21 17:05:44.346 | 22148.82 | 95.423775 | 0 | 574.5197 | 0 | 576 | 0 | 0 | 4.4171 | 0 | 17.4239 | 0 | 0 | 0 | 4.4164 | 0 | 17.4228 | 0 | 400 | 2 | 1.0732 | 41.7 | 0 | 20 | 80 | 0 | 0 | 0.06 | 24.0632 | 19.0089 | 6.8268 | 0.20089 | 0.64311 | 23.7626 | 0.022296 | 0.001286 | 0.9121 | 0.001173 | 18.3783 | 18.2779
2022-11-21 17:05:50.567 | 22155.04 | 95.43939 | 0 | 574.3199 | 0 | 576 | 0 | 0 | 4.4171 | 0 | 17.4239 | 0 | 0 | 0 | 4.4163 | 0 | 17.4247 | 0 | 400 | 2 | 1.0718 | 41.7 | 0 | 20 | 80 | 0 | 0 | 0.06 | 24.0675 | 19.0074 | 6.8375 | 0.20073 | 0.64306 | 23.7653 | 0.022293 | 0.001286 | 0.91209 | 0.001173 | 18.389 | 18.2904
2022-11-21 17:05:56.748 | 22161.22 | 95.44981 | 0 | 574.0469 | 0 | 576 | 0 | 0 | 4.4171 | 0 | 17.4239 | 0 | 0 | 0 | 4.4165 | 0 | 17.4227 | 0 | 400 | 2 | 1.0709 | 41.7 | 0 | 20 | 80 | 0 | 0 | 0.06 | 24.0833 | 19.002 | 6.8298 | 0.20125 | 0.64289 | 23.7492 | 0.022287 | 0.001286 | 0.91209 | 0.001173 | 18.3987 | 18.3012
2022-11-21 17:06:02.949 | 22167.42 | 95.44286 | 0 | 573.8612 | 0 | 576 | 0 | 0 | 4.4171 | 0 | 17.4239 | 0 | 0 | 0 | 4.4152 | 0 | 17.4269 | 0 | 400 | 2 | 1.0715 | 41.7 | 0 | 20 | 80 | 0 | 0 | 0.06 | 24.0772 | 19.0042 | 6.8253 | 0.20021 | 0.64296 | 23.7466 | 0.02229 | 0.001286 | 0.9121 | 0.001173 | 18.3862 | 18.2869
2022-11-21 17:06:09.162 | 22173.63 | 95.45501 | 0 | 573.665 | 0 | 575 | 0 | 0 | 4.4171 | 0 | 17.4239 | 0 | 0 | 0 | 4.4158 | 0 | 17.4197 | 0 | 400 | 2 | 1.0705 | 41.7 | 0 | 20 | 80 | 0 | 0 | 0.06 | 24.069 | 19.0069 | 6.8298 | 0.20048 | 0.64305 | 23.7626 | 0.022293 | 0.001286 | 0.91208 | 0.001173 | 18.3813 | 18.2817
2022-11-21 17:06:15.345 | 22179.81 | 95.44113 | 0 | 573.4514 | 0 | 575 | 0 | 0 | 4.4171 | 0 | 17.4239 | 0 | 0 | 0 | 4.4168 | 0 | 17.4242 | 0 | 400 | 2 | 1.0717 | 41.7 | 0 | 20 | 80 | 0 | 0 | 0.06 | 24.063 | 19.0088 | 6.8436 | 0.20095 | 0.64311 | 23.7679 | 0.022295 | 0.001286 | 0.91209 | 0.001173 | 18.387 | 18.2872
2022-11-21 17:06:21.514 | 22185.98 | 95.40469 | 0 | 573.1748 | 0 | 575 | 0 | 0 | 4.4171 | 0 | 17.4239 | 0 | 0 | 0 | 4.4179 | 0 | 17.4159 | 0 | 400 | 2 | 1.0748 | 41.7 | 0 | 20 | 80 | 0 | 0 | 0.06 | 24.07 | 19.0067 | 6.8314 | 0.20024 | 0.64304 | 23.7386 | 0.022294 | 0.001286 | 0.9121 | 0.001173 | 18.3916 | 18.2929
2022-11-21 17:06:27.694 | 22192.16 | 95.43072 | 0 | 572.9752 | 0 | 575 | 0 | 0 | 4.4171 | 0 | 17.4239 | 0 | 0 | 0 | 4.4168 | 0 | 17.4082 | 0 | 400 | 2 | 1.0726 | 41.7 | 0 | 20 | 80 | 0 | 0 | 0.06 | 24.0822 | 19.0026 | 6.8497 | 0.20078 | 0.6429 | 23.7386 | 0.022289 | 0.001286 | 0.9121 | 0.001173 | 18.3901 | 18.2906
2022-11-21 17:06:33.895 | 22198.37 | 95.4099 | 0 | 572.7722 | 0 | 575 | 0 | 0 | 4.4171 | 0 | 17.4239 | 0 | 0 | 0 | 4.4167 | 0 | 17.4146 | 0 | 400 | 2 | 1.0744 | 41.7 | 0 | 20 | 80 | 0 | 0 | 0.06 | 24.0589 | 19.0103 | 6.839 | 0.20046 | 0.64316 | 23.7386 | 0.022298 | 0.001286 | 0.91211 | 0.001173 | 18.3742 | 18.2736
2022-11-21 17:06:40.104 | 22204.57 | 95.44981 | 0 | 572.5515 | 0 | 574 | 0 | 0 | 4.4171 | 0 | 17.4239 | 0 | 0 | 0 | 4.4172 | 0 | 17.4148 | 0 | 400 | 2 | 1.0709 | 41.7 | 0 | 20 | 80 | 0 | 0 | 0.06 | 24.0574 | 19.0109 | 6.8283 | 0.20002 | 0.64318 | 23.7279 | 0.022299 | 0.001286 | 0.91212 | 0.001173 | 18.3822 | 18.2827
2022-11-21 17:06:46.268 | 22210.74 | 95.44981 | 0 | 572.296 | 0 | 574 | 0 | 0 | 4.4171 | 0 | 17.4239 | 0 | 0 | 0 | 4.416 | 0 | 17.4228 | 0 | 400 | 2 | 1.0709 | 41.7 | 0 | 20 | 80 | 0 | 0 | 0.06 | 24.0568 | 19.0109 | 6.839 | 0.20059 | 0.64318 | 23.7492 | 0.022298 | 0.001286 | 0.91209 | 0.001173 | 18.3785 | 18.2785
2022-11-21 17:06:52.470 | 22216.94 | 95.47757 | 0 | 572.1138 | 0 | 574 | 0 | 0 | 4.4171 | 0 | 17.4239 | 0 | 0 | 0 | 4.4169 | 0 | 17.4196 | 0 | 400 | 2 | 1.0686 | 41.7 | 0 | 20 | 80 | 0 | 0 | 0.06 | 24.0571 | 19.0108 | 6.8329 | 0.20057 | 0.64318 | 23.7626 | 0.022297 | 0.001286 | 0.91208 | 0.001173 | 18.3736 | 18.273
2022-11-21 17:06:58.648 | 22223.12 | 95.44286 | 0 | 571.9318 | 0 | 574 | 0 | 0 | 4.4171 | 0 | 17.4239 | 0 | 0 | 0 | 4.4161 | 0 | 17.4219 | 0 | 400 | 2 | 1.0715 | 41.7 | 0 | 20 | 80 | 0 | 0 | 0.06 | 24.0502 | 19.0132 | 6.8451 | 0.20058 | 0.64326 | 23.7332 | 0.022301 | 0.001286 | 0.9121 | 0.001173 | 18.3641 | 18.2623
2022-11-21 17:07:04.813 | 22229.28 | 95.43592 | 0 | 571.7216 | 0 | 574 | 0 | 0 | 4.4171 | 0 | 17.4239 | 0 | 0 | 0 | 4.4164 | 0 | 17.4204 | 0 | 400 | 2 | 1.0721 | 41.7 | 0 | 20 | 80 | 0 | 0 | 0.06 | 24.0458 | 19.0147 | 6.8283 | 0.19992 | 0.6433 | 23.7199 | 0.022302 | 0.001286 | 0.91209 | 0.001173 | 18.3721 | 18.2713
2022-11-21 17:07:10.984 | 22235.45 | 95.43072 | 0 | 571.4485 | 0 | 573 | 0 | 0 | 4.4171 | 0 | 17.4239 | 0 | 0 | 0 | 4.416 | 0 | 17.4167 | 0 | 400 | 2 | 1.0726 | 41.7 | 0 | 20 | 80 | 0 | 0 | 0.06 | 24.0651 | 19.0082 | 6.8375 | 0.20064 | 0.64309 | 23.7572 | 0.022295 | 0.001286 | 0.91211 | 0.001173 | 18.386 | 18.2867
2022-11-21 17:07:17.178 | 22241.65 | 95.44981 | 0 | 571.2418 | 0 | 573 | 0 | 0 | 4.4171 | 0 | 17.4239 | 0 | 0 | 0 | 4.4177 | 0 | 17.41 | 0 | 400 | 2 | 1.0709 | 41.7 | 0 | 20 | 80 | 0 | 0 | 0.06 | 24.0711 | 19.0062 | 6.8329 | 0.2003 | 0.64302 | 23.7626 | 0.022293 | 0.001286 | 0.91211 | 0.001173 | 18.3848 | 18.2857
2022-11-21 17:07:23.380 | 22247.85 | 95.44981 | 0 | 571.0386 | 0 | 573 | 0 | 0 | 4.4171 | 0 | 17.4239 | 0 | 0 | 0 | 4.4165 | 0 | 17.4265 | 0 | 400 | 2 | 1.0709 | 41.7 | 0 | 20 | 80 | 0 | 0 | 0.06 | 24.0635 | 19.0089 | 6.8253 | 0.19993 | 0.64311 | 23.7759 | 0.022296 | 0.001286 | 0.91212 | 0.001173 | 18.3753 | 18.2751
2022-11-21 17:07:29.560 | 22254.03 | 95.44807 | 0 | 570.8322 | 0 | 573 | 0 | 0 | 4.4171 | 0 | 17.4239 | 0 | 0 | 0 | 4.4171 | 0 | 17.4174 | 0 | 400 | 2 | 1.0711 | 41.7 | 0 | 20 | 80 | 0 | 0 | 0.06 | 24.0472 | 19.0139 | 6.8466 | 0.2006 | 0.64329 | 23.7492 | 0.022301 | 0.001286 | 0.91209 | 0.001173 | 18.3721 | 18.2712
2022-11-21 17:07:35.736 | 22260.21 | 95.46195 | 0 | 570.559 | 0 | 572 | 0 | 0 | 4.4171 | 0 | 17.4239 | 0 | 0 | 0 | 4.4163 | 0 | 17.424 | 0 | 400 | 2 | 1.0699 | 41.7 | 0 | 20 | 80 | 0 | 0 | 0.06 | 24.0712 | 19.0061 | 6.8222 | 0.20056 | 0.64302 | 23.7386 | 0.022292 | 0.001286 | 0.91208 | 0.001173 | 18.3914 | 18.2932
2022-11-21 17:07:41.960 | 22266.43 | 95.4099 | 0 | 570.349 | 0 | 572 | 0 | 0 | 4.4171 | 0 | 17.4239 | 0 | 0 | 0 | 4.4174 | 0 | 17.4222 | 0 | 400 | 2 | 1.0744 | 41.7 | 0 | 20 | 80 | 0 | 0 | 0.06 | 24.0658 | 19.0078 | 6.8298 | 0.20066 | 0.64308 | 23.7492 | 0.022294 | 0.001286 | 0.91209 | 0.001173 | 18.3813 | 18.2814
2022-11-21 17:07:48.152 | 22272.62 | 95.428986 | 0 | 570.1564 | 0 | 572 | 0 | 0 | 4.4171 | 0 | 17.4239 | 0 | 0 | 0 | 4.4161 | 0 | 17.422 | 0 | 400 | 2 | 1.0727 | 41.7 | 0 | 20 | 80 | 0 | 0 | 0.06 | 24.0557 | 19.0113 | 6.8237 | 0.20024 | 0.64319 | 23.7572 | 0.022299 | 0.001286 | 0.9121 | 0.001173 | 18.3703 | 18.2694
2022-11-21 17:07:54.365 | 22278.83 | 95.43072 | 0 | 569.9532 | 0 | 572 | 0 | 0 | 4.4171 | 0 | 17.4239 | 0 | 0 | 0 | 4.4163 | 0 | 17.4201 | 0 | 400 | 2 | 1.0726 | 41.7 | 0 | 20 | 80 | 0 | 0 | 0.06 | 24.0444 | 19.0149 | 6.813 | 0.20005 | 0.64332 | 23.7679 | 0.022303 | 0.001286 | 0.91211 | 0.001173 | 18.3678 | 18.2666
2022-11-21 17:08:00.560 | 22285.03 | 95.43072 | 0 | 569.6907 | 0 | 572 | 0 | 0 | 4.4171 | 0 | 17.4239 | 0 | 0 | 0 | 4.4167 | 0 | 17.4283 | 0 | 400 | 2 | 1.0726 | 41.7 | 0 | 20 | 80 | 0 | 0 | 0.06 | 24.0479 | 19.0138 | 6.8405 | 0.20064 | 0.64328 | 23.7492 | 0.022302 | 0.001286 | 0.9121 | 0.001173 | 18.379 | 18.2786
2022-11-21 17:08:06.755 | 22291.22 | 95.44286 | 0 | 569.4944 | 0 | 571 | 0 | 0 | 4.4171 | 0 | 17.4239 | 0 | 0 | 0 | 4.4163 | 0 | 17.4218 | 0 | 400 | 2 | 1.0715 | 41.7 | 0 | 20 | 80 | 0 | 0 | 0.06 | 24.0591 | 19.01 | 6.8253 | 0.20061 | 0.64316 | 23.784 | 0.022297 | 0.001286 | 0.91209 | 0.001173 | 18.3721 | 18.2713
2022-11-21 17:08:12.965 | 22297.44 | 95.43766 | 0 | 569.3017 | 0 | 571 | 0 | 0 | 4.4171 | 0 | 17.4239 | 0 | 0 | 0 | 4.416 | 0 | 17.4176 | 0 | 400 | 2 | 1.072 | 41.7 | 0 | 20 | 80 | 0 | 0 | 0.06 | 24.0556 | 19.0114 | 6.839 | 0.20049 | 0.64319 | 23.7412 | 0.022299 | 0.001286 | 0.91211 | 0.001173 | 18.3682 | 18.2672
2022-11-21 17:08:19.179 | 22303.65 | 95.423775 | 0 | 569.1197 | 0 | 571 | 0 | 0 | 4.4171 | 0 | 17.4239 | 0 | 0 | 0 | 4.4161 | 0 | 17.4175 | 0 | 400 | 2 | 1.0732 | 41.7 | 0 | 20 | 80 | 0 | 0 | 0.06 | 24.048 | 19.0138 | 6.8298 | 0.20032 | 0.64328 | 23.7492 | 0.022301 | 0.001286 | 0.91209 | 0.001173 | 18.3725 | 18.2717
2022-11-21 17:08:25.376 | 22309.85 | 95.46022 | 0 | 568.8536 | 0 | 571 | 0 | 0 | 4.4171 | 0 | 17.4239 | 0 | 0 | 0 | 4.417 | 0 | 17.428 | 0 | 400 | 2 | 1.0701 | 41.7 | 0 | 20 | 80 | 0 | 0 | 0.06 | 24.0569 | 19.0109 | 6.8405 | 0.20073 | 0.64318 | 23.7572 | 0.022298 | 0.001286 | 0.91208 | 0.001173 | 18.3806 | 18.2811
2022-11-21 17:08:31.583 | 22316.05 | 95.45328 | 0 | 568.6783 | 0 | 570 | 0 | 0 | 4.4171 | 0 | 17.4239 | 0 | 0 | 0 | 4.4162 | 0 | 17.4233 | 0 | 400 | 2 | 1.0706 | 41.7 | 0 | 20 | 80 | 0 | 0 | 0.06 | 24.0645 | 19.0084 | 6.8375 | 0.20061 | 0.6431 | 23.7546 | 0.022295 | 0.001286 | 0.9121 | 0.001173 | 18.3799 | 18.2803
2022-11-21 17:08:37.786 | 22322.26 | 95.47063 | 0 | 568.4751 | 0 | 570 | 0 | 0 | 4.4171 | 0 | 17.4239 | 0 | 0 | 0 | 4.4167 | 0 | 17.4147 | 0 | 400 | 2 | 1.0692 | 41.7 | 0 | 20 | 80 | 0 | 0 | 0.06 | 24.0558 | 19.0112 | 6.8329 | 0.20047 | 0.64319 | 23.7546 | 0.022299 | 0.001286 | 0.9121 | 0.001173 | 18.3698 | 18.2686
2022-11-21 17:08:43.956 | 22328.43 | 95.46542 | 0 | 568.2791 | 0 | 570 | 0 | 0 | 4.4171 | 0 | 17.4239 | 0 | 0 | 0 | 4.4165 | 0 | 17.423 | 0 | 400 | 2 | 1.0696 | 41.7 | 0 | 20 | 80 | 0 | 0 | 0.06 | 24.048 | 19.0137 | 6.8481 | 0.20105 | 0.64328 | 23.7653 | 0.022302 | 0.001286 | 0.91211 | 0.001173 | 18.3717 | 18.2708
2022-11-21 17:08:50.168 | 22334.64 | 95.43072 | 0 | 568.0165 | 0 | 570 | 0 | 0 | 4.4171 | 0 | 17.4239 | 0 | 0 | 0 | 4.4169 | 0 | 17.4276 | 0 | 400 | 2 | 1.0726 | 41.7 | 0 | 20 | 80 | 0 | 0 | 0.06 | 24.0533 | 19.012 | 6.8436 | 0.20057 | 0.64322 | 23.7679 | 0.0223 | 0.001286 | 0.91212 | 0.001173 | 18.3771 | 18.2765
2022-11-21 17:08:56.387 | 22340.86 | 95.4446 | 0 | 567.8308 | 0 | 570 | 0 | 0 | 4.4171 | 0 | 17.4239 | 0 | 0 | 0 | 4.4168 | 0 | 17.422 | 0 | 400 | 2 | 1.0714 | 41.7 | 0 | 20 | 80 | 0 | 0 | 0.06 | 24.0632 | 19.0087 | 6.8222 | 0.2006 | 0.64311 | 23.7279 | 0.022296 | 0.001286 | 0.91211 | 0.001173 | 18.375 | 18.2748
2022-11-21 17:09:02.617 | 22347.09 | 95.43766 | 0 | 567.6381 | 0 | 569 | 0 | 0 | 4.4171 | 0 | 17.4239 | 0 | 0 | 0 | 4.4163 | 0 | 17.4209 | 0 | 400 | 2 | 1.072 | 41.7 | 0 | 20 | 80 | 0 | 0 | 0.06 | 24.0514 | 19.0127 | 6.8237 | 0.2006 | 0.64324 | 23.7679 | 0.022301 | 0.001286 | 0.91211 | 0.001173 | 18.3699 | 18.2689
2022-11-21 17:09:08.817 | 22353.29 | 95.43072 | 0 | 567.3757 | 0 | 569 | 0 | 0 | 4.4171 | 0 | 17.4239 | 0 | 0 | 0 | 4.416 | 0 | 17.4234 | 0 | 400 | 2 | 1.0726 | 41.7 | 0 | 20 | 80 | 0 | 0 | 0.06 | 24.0584 | 19.0104 | 6.8481 | 0.20041 | 0.64316 | 23.7733 | 0.022298 | 0.001286 | 0.9121 | 0.001173 | 18.3799 | 18.2804
2022-11-21 17:09:15.018 | 22359.49 | 95.44807 | 0 | 567.183 | 0 | 569 | 0 | 0 | 4.4171 | 0 | 17.4239 | 0 | 0 | 0 | 4.4164 | 0 | 17.4185 | 0 | 400 | 2 | 1.0711 | 41.7 | 0 | 20 | 80 | 0 | 0 | 0.06 | 24.0721 | 19.0059 | 6.8268 | 0.19974 | 0.64301 | 23.7466 | 0.022292 | 0.001286 | 0.91209 | 0.001173 | 18.3861 | 18.2868
2022-11-21 17:09:21.205 | 22365.67 | 95.467155 | 0 | 566.9941 | 0 | 569 | 0 | 0 | 4.4171 | 0 | 17.4239 | 0 | 0 | 0 | 4.4162 | 0 | 17.4233 | 0 | 400 | 2 | 1.0695 | 41.7 | 0 | 20 | 80 | 0 | 0 | 0.06 | 24.057 | 19.0108 | 6.8069 | 0.19997 | 0.64318 | 23.7759 | 0.022298 | 0.001286 | 0.91208 | 0.001173 | 18.3746 | 18.2742
2022-11-21 17:09:27.393 | 22371.86 | 95.45328 | 0 | 566.8084 | 0 | 569 | 0 | 0 | 4.4171 | 0 | 17.4239 | 0 | 0 | 0 | 4.4165 | 0 | 17.4193 | 0 | 400 | 2 | 1.0706 | 41.7 | 0 | 20 | 80 | 0 | 0 | 0.06 | 24.0506 | 19.0129 | 6.8329 | 0.20057 | 0.64325 | 23.7626 | 0.0223 | 0.001286 | 0.91209 | 0.001173 | 18.3746 | 18.2741
2022-11-21 17:09:33.585 | 22378.06 | 95.467155 | 0 | 566.5809 | 0 | 568 | 0 | 0 | 4.4171 | 0 | 17.4239 | 0 | 0 | 0 | 4.4173 | 0 | 17.4159 | 0 | 400 | 2 | 1.0695 | 41.7 | 0 | 20 | 80 | 0 | 0 | 0.06 | 24.064 | 19.0085 | 6.8375 | 0.20064 | 0.6431 | 23.7572 | 0.022295 | 0.001286 | 0.91209 | 0.001173 | 18.3848 | 18.2856
2022-11-21 17:09:39.767 | 22384.24 | 95.43939 | 0 | 566.4128 | 0 | 568 | 0 | 0 | 4.4171 | 0 | 17.4239 | 0 | 0 | 0 | 4.4167 | 0 | 17.4234 | 0 | 400 | 2 | 1.0718 | 41.7 | 0 | 20 | 80 | 0 | 0 | 0.06 | 24.0604 | 19.0098 | 6.8222 | 0.20016 | 0.64314 | 23.7546 | 0.022297 | 0.001286 | 0.91211 | 0.001173 | 18.3743 | 18.2741
2022-11-21 17:09:45.974 | 22390.44 | 95.44807 | 0 | 566.2239 | 0 | 568 | 0 | 0 | 4.4171 | 0 | 17.4239 | 0 | 0 | 0 | 4.4165 | 0 | 17.4143 | 0 | 400 | 2 | 1.0711 | 41.7 | 0 | 20 | 80 | 0 | 0 | 0.06 | 24.0431 | 19.0153 | 6.8375 | 0.20071 | 0.64333 | 23.7626 | 0.022303 | 0.001286 | 0.9121 | 0.001173 | 18.3691 | 18.2682
2022-11-21 17:09:52.168 | 22396.64 | 95.48277 | 0 | 566.0349 | 0 | 568 | 0 | 0 | 4.4171 | 0 | 17.4239 | 0 | 0 | 0 | 4.4179 | 0 | 17.4183 | 0 | 400 | 2 | 1.0681 | 41.7 | 0 | 20 | 80 | 0 | 0 | 0.06 | 24.0441 | 19.0149 | 6.8115 | 0.20027 | 0.64332 | 23.7893 | 0.022304 | 0.001286 | 0.91212 | 0.001173 | 18.3699 | 18.2685
2022-11-21 17:09:58.317 | 22402.79 | 95.45675 | 0 | 565.8038 | 0 | 568 | 0 | 0 | 4.4171 | 0 | 17.4239 | 0 | 0 | 0 | 4.416 | 0 | 17.413 | 0 | 400 | 2 | 1.0704 | 41.7 | 0 | 20 | 80 | 0 | 0 | 0.06 | 24.0524 | 19.0125 | 6.8085 | 0.19957 | 0.64323 | 23.7386 | 0.022299 | 0.001286 | 0.91209 | 0.001173 | 18.3672 | 18.2664
2022-11-21 17:10:04.519 | 22408.99 | 95.4446 | 0 | 565.6147 | 0 | 567 | 0 | 0 | 4.4171 | 0 | 17.4239 | 0 | 0 | 0 | 4.4172 | 0 | 17.4178 | 0 | 400 | 2 | 1.0714 | 41.7 | 0 | 20 | 80 | 0 | 0 | 0.06 | 24.0445 | 19.015 | 6.8207 | 0.20015 | 0.64332 | 23.7572 | 0.022303 | 0.001286 | 0.9121 | 0.001173 | 18.3653 | 18.2636
2022-11-21 17:10:10.723 | 22415.19 | 95.45675 | 0 | 565.4259 | 0 | 567 | 0 | 0 | 4.4171 | 0 | 17.4239 | 0 | 0 | 0 | 4.4159 | 0 | 17.4119 | 0 | 400 | 2 | 1.0704 | 41.7 | 0 | 20 | 80 | 0 | 0 | 0.06 | 24.0416 | 19.0159 | 6.8207 | 0.20021 | 0.64335 | 23.7626 | 0.022304 | 0.001286 | 0.9121 | 0.001173 | 18.3673 | 18.2658
2022-11-21 17:10:16.911 | 22421.38 | 95.4793 | 0 | 565.2439 | 0 | 567 | 0 | 0 | 4.4171 | 0 | 17.4239 | 0 | 0 | 0 | 4.4158 | 0 | 17.4221 | 0 | 400 | 2 | 1.0684 | 41.7 | 0 | 20 | 80 | 0 | 0 | 0.06 | 24.0527 | 19.0123 | 6.8268 | 0.20023 | 0.64323 | 23.7492 | 0.022299 | 0.001286 | 0.91209 | 0.001173 | 18.3699 | 18.2688
2022-11-21 17:10:23.097 | 22427.57 | 95.446335 | 0 | 564.9885 | 0 | 567 | 0 | 0 | 4.4171 | 0 | 17.4239 | 0 | 0 | 0 | 4.4161 | 0 | 17.419 | 0 | 400 | 2 | 1.0712 | 41.7 | 0 | 20 | 80 | 0 | 0 | 0.06 | 24.0395 | 19.0166 | 6.839 | 0.20056 | 0.64337 | 23.7466 | 0.022304 | 0.001286 | 0.91209 | 0.001173 | 18.3614 | 18.2597
2022-11-21 17:10:29.264 | 22433.73 | 95.46195 | 0 | 564.8066 | 0 | 567 | 0 | 0 | 4.4171 | 0 | 17.4239 | 0 | 0 | 0 | 4.4172 | 0 | 17.4247 | 0 | 400 | 2 | 1.0699 | 41.7 | 0 | 20 | 80 | 0 | 0 | 0.06 | 24.0428 | 19.0157 | 6.8268 | 0.19953 | 0.64334 | 23.7546 | 0.022304 | 0.001286 | 0.9121 | 0.001173 | 18.3661 | 18.2647
2022-11-21 17:10:35.461 | 22439.93 | 95.46195 | 0 | 564.6282 | 0 | 566 | 0 | 0 | 4.4171 | 0 | 17.4239 | 0 | 0 | 0 | 4.416 | 0 | 17.411 | 0 | 400 | 2 | 1.0699 | 41.7 | 0 | 20 | 80 | 0 | 0 | 0.06 | 24.0442 | 19.0149 | 6.81 | 0.20084 | 0.64332 | 23.7546 | 0.022302 | 0.001286 | 0.91209 | 0.001173 | 18.3678 | 18.2666
2022-11-21 17:10:41.691 | 22446.16 | 95.44981 | 0 | 564.4429 | 0 | 566 | 0 | 0 | 4.4171 | 0 | 17.4239 | 0 | 0 | 0 | 4.4172 | 0 | 17.4179 | 0 | 400 | 2 | 1.0709 | 41.7 | 0 | 20 | 80 | 0 | 0 | 0.06 | 24.039 | 19.0167 | 6.8298 | 0.20051 | 0.64338 | 23.7626 | 0.022305 | 0.001286 | 0.9121 | 0.001173 | 18.3591 | 18.2569
2022-11-21 17:10:47.895 | 22452.37 | 95.43246 | 0 | 564.1978 | 0 | 566 | 0 | 0 | 4.4171 | 0 | 17.4239 | 0 | 0 | 0 | 4.416 | 0 | 17.4197 | 0 | 400 | 2 | 1.0724 | 41.7 | 0 | 20 | 80 | 0 | 0 | 0.06 | 24.0409 | 19.0161 | 6.813 | 0.20021 | 0.64336 | 23.7653 | 0.022304 | 0.001286 | 0.9121 | 0.001173 | 18.3642 | 18.2627
2022-11-21 17:10:54.092 | 22458.56 | 95.446335 | 0 | 563.9951 | 0 | 566 | 0 | 0 | 4.4171 | 0 | 17.4239 | 0 | 0 | 0 | 4.4172 | 0 | 17.4069 | 0 | 400 | 2 | 1.0712 | 41.7 | 0 | 20 | 80 | 0 | 0 | 0.06 | 24.0492 | 19.0135 | 6.8237 | 0.2002 | 0.64327 | 23.7546 | 0.022301 | 0.001286 | 0.91211 | 0.001173 | 18.3726 | 18.2715
2022-11-21 17:11:00.305 | 22464.78 | 95.43939 | 0 | 563.8097 | 0 | 566 | 0 | 0 | 4.4171 | 0 | 17.4239 | 0 | 0 | 0 | 4.4172 | 0 | 17.4145 | 0 | 400 | 2 | 1.0718 | 41.7 | 0 | 20 | 80 | 0 | 0 | 0.06 | 24.0419 | 19.0157 | 6.8283 | 0.2007 | 0.64335 | 23.784 | 0.022304 | 0.001286 | 0.9121 | 0.001173 | 18.3614 | 18.2594
2022-11-21 17:11:06.501 | 22470.97 | 95.44807 | 0 | 563.6208 | 0 | 565 | 0 | 0 | 4.4171 | 0 | 17.4239 | 0 | 0 | 0 | 4.4174 | 0 | 17.4194 | 0 | 400 | 2 | 1.0711 | 41.7 | 0 | 20 | 80 | 0 | 0 | 0.06 | 24.032 | 19.019 | 6.8207 | 0.20028 | 0.64346 | 23.7679 | 0.022308 | 0.001286 | 0.9121 | 0.001173 | 18.3571 | 18.2544
2022-11-21 17:11:12.678 | 22477.15 | 95.4446 | 0 | 563.3656 | 0 | 565 | 0 | 0 | 4.4171 | 0 | 17.4239 | 0 | 0 | 0 | 4.417 | 0 | 17.424 | 0 | 400 | 2 | 1.0714 | 41.7 | 0 | 20 | 80 | 0 | 0 | 0.06 | 24.0366 | 19.0175 | 6.8207 | 0.20021 | 0.64341 | 23.7626 | 0.022306 | 0.001286 | 0.91211 | 0.001173 | 18.3634 | 18.2617
2022-11-21 17:11:18.838 | 22483.31 | 95.467155 | 0 | 563.1874 | 0 | 565 | 0 | 0 | 4.4171 | 0 | 17.4239 | 0 | 0 | 0 | 4.416 | 0 | 17.4216 | 0 | 400 | 2 | 1.0695 | 41.7 | 0 | 20 | 80 | 0 | 0 | 0.06 | 24.0451 | 19.0148 | 6.842 | 0.20058 | 0.64331 | 23.7412 | 0.022303 | 0.001286 | 0.91211 | 0.001173 | 18.3627 | 18.261
2022-11-21 17:11:25.056 | 22489.53 | 95.4741 | 0 | 562.9845 | 0 | 565 | 0 | 0 | 4.4171 | 0 | 17.4239 | 0 | 0 | 0 | 4.4162 | 0 | 17.4151 | 0 | 400 | 2 | 1.0689 | 41.7 | 0 | 20 | 80 | 0 | 0 | 0.06 | 24.0367 | 19.0175 | 6.8237 | 0.20024 | 0.64341 | 23.7572 | 0.022307 | 0.001286 | 0.91213 | 0.001173 | 18.3592 | 18.2572
2022-11-21 17:11:31.238 | 22495.71 | 95.468895 | 0 | 562.733 | 0 | 565 | 0 | 0 | 4.4171 | 0 | 17.4239 | 0 | 0 | 0 | 4.4156 | 0 | 17.4167 | 0 | 400 | 2 | 1.0693 | 41.7 | 0 | 20 | 80 | 0 | 0 | 0.06 | 24.0407 | 19.0162 | 6.8161 | 0.20008 | 0.64336 | 23.7626 | 0.022305 | 0.001286 | 0.91211 | 0.001173 | 18.367 | 18.2659
2022-11-21 17:11:37.431 | 22501.9 | 95.43592 | 0 | 562.5442 | 0 | 564 | 0 | 0 | 4.4171 | 0 | 17.4239 | 0 | 0 | 0 | 4.4164 | 0 | 17.4245 | 0 | 400 | 2 | 1.0721 | 41.7 | 0 | 20 | 80 | 0 | 0 | 0.06 | 24.0444 | 19.015 | 6.8161 | 0.19992 | 0.64332 | 23.7492 | 0.022303 | 0.001286 | 0.91212 | 0.001173 | 18.3631 | 18.2616
2022-11-21 17:11:43.596 | 22508.07 | 95.423775 | 0 | 562.3309 | 0 | 564 | 0 | 0 | 4.4171 | 0 | 17.4239 | 0 | 0 | 0 | 4.4173 | 0 | 17.4214 | 0 | 400 | 2 | 1.0732 | 41.7 | 0 | 20 | 80 | 0 | 0 | 0.06 | 24.0323 | 19.0188 | 6.839 | 0.20098 | 0.64345 | 23.7813 | 0.022307 | 0.001286 | 0.9121 | 0.001173 | 18.3571 | 18.2549
2022-11-21 17:11:49.775 | 22514.24 | 95.45848 | 0 | 562.1387 | 0 | 564 | 0 | 0 | 4.4171 | 0 | 17.4239 | 0 | 0 | 0 | 4.4159 | 0 | 17.4153 | 0 | 400 | 2 | 1.0702 | 41.7 | 0 | 20 | 80 | 0 | 0 | 0.06 | 24.0275 | 19.0206 | 6.8253 | 0.20009 | 0.64351 | 23.7412 | 0.02231 | 0.001286 | 0.9121 | 0.001173 | 18.3582 | 18.2559
2022-11-21 17:11:55.990 | 22520.46 | 95.45675 | 0 | 561.8765 | 0 | 564 | 0 | 0 | 4.4171 | 0 | 17.4239 | 0 | 0 | 0 | 4.4172 | 0 | 17.4207 | 0 | 400 | 2 | 1.0704 | 41.7 | 0 | 20 | 80 | 0 | 0 | 0.06 | 24.0327 | 19.0187 | 6.8237 | 0.20043 | 0.64345 | 23.7733 | 0.022308 | 0.001286 | 0.91212 | 0.001173 | 18.3555 | 18.2528
2022-11-21 17:12:02.195 | 22526.67 | 95.423775 | 0 | 561.6806 | 0 | 564 | 0 | 0 | 4.4171 | 0 | 17.4239 | 0 | 0 | 0 | 4.4164 | 0 | 17.4101 | 0 | 400 | 2 | 1.0732 | 41.7 | 0 | 20 | 80 | 0 | 0 | 0.06 | 24.025 | 19.0213 | 6.8054 | 0.20008 | 0.64353 | 23.7572 | 0.02231 | 0.001286 | 0.91211 | 0.001173 | 18.3481 | 18.2446
2022-11-21 17:12:08.363 | 22532.83 | 95.4446 | 0 | 561.4815 | 0 | 563 | 0 | 0 | 4.4171 | 0 | 17.4239 | 0 | 0 | 0 | 4.4163 | 0 | 17.4285 | 0 | 400 | 2 | 1.0714 | 41.7 | 0 | 20 | 80 | 0 | 0 | 0.06 | 24.018 | 19.0236 | 6.8146 | 0.19975 | 0.64361 | 23.7893 | 0.022314 | 0.001286 | 0.91212 | 0.001173 | 18.3457 | 18.2419
2022-11-21 17:12:14.567 | 22539.04 | 95.45501 | 0 | 561.2822 | 0 | 563 | 0 | 0 | 4.4171 | 0 | 17.4239 | 0 | 0 | 0 | 4.4173 | 0 | 17.4257 | 0 | 400 | 2 | 1.0705 | 41.7 | 0 | 20 | 80 | 0 | 0 | 0.06 | 24.0359 | 19.0178 | 6.8283 | 0.19993 | 0.64341 | 23.7679 | 0.022306 | 0.001286 | 0.9121 | 0.001173 | 18.3584 | 18.2563
2022-11-21 17:12:20.737 | 22545.21 | 95.43072 | 0 | 561.0095 | 0 | 563 | 0 | 0 | 4.4171 | 0 | 17.4239 | 0 | 0 | 0 | 4.4165 | 0 | 17.4209 | 0 | 400 | 2 | 1.0726 | 41.7 | 0 | 20 | 80 | 0 | 0 | 0.06 | 24.0298 | 19.0198 | 6.8207 | 0.19989 | 0.64348 | 23.7679 | 0.022308 | 0.001286 | 0.9121 | 0.001173 | 18.3514 | 18.2482
2022-11-21 17:12:26.917 | 22551.39 | 95.427246 | 0 | 560.7999 | 0 | 563 | 0 | 0 | 4.4171 | 0 | 17.4239 | 0 | 0 | 0 | 4.4152 | 0 | 17.4226 | 0 | 400 | 2 | 1.0729 | 41.7 | 0 | 20 | 80 | 0 | 0 | 0.06 | 24.0262 | 19.021 | 6.8008 | 0.19989 | 0.64352 | 23.7412 | 0.02231 | 0.001286 | 0.91209 | 0.001173 | 18.3554 | 18.2523
2022-11-21 17:12:33.096 | 22557.57 | 95.45154 | 0 | 560.5936 | 0 | 562 | 0 | 0 | 4.4171 | 0 | 17.4239 | 0 | 0 | 0 | 4.4169 | 0 | 17.4158 | 0 | 400 | 2 | 1.0708 | 41.7 | 0 | 20 | 80 | 0 | 0 | 0.06 | 24.0278 | 19.0204 | 6.8207 | 0.2003 | 0.6435 | 23.7626 | 0.022309 | 0.001286 | 0.91209 | 0.001173 | 18.3494 | 18.2458
2022-11-21 17:12:39.281 | 22563.75 | 95.45675 | 0 | 560.3909 | 0 | 562 | 0 | 0 | 4.4171 | 0 | 17.4239 | 0 | 0 | 0 | 4.4159 | 0 | 17.4237 | 0 | 400 | 2 | 1.0704 | 41.7 | 0 | 20 | 80 | 0 | 0 | 0.06 | 24.0314 | 19.0193 | 6.8161 | 0.19979 | 0.64346 | 23.7386 | 0.022309 | 0.001286 | 0.91212 | 0.001173 | 18.3515 | 18.2485
2022-11-21 17:12:45.455 | 22569.92 | 95.48104 | 0 | 560.1253 | 0 | 562 | 0 | 0 | 4.4171 | 0 | 17.4239 | 0 | 0 | 0 | 4.4166 | 0 | 17.4196 | 0 | 400 | 2 | 1.0683 | 41.7 | 0 | 20 | 80 | 0 | 0 | 0.06 | 24.0268 | 19.0207 | 6.81 | 0.19984 | 0.64351 | 23.7572 | 0.02231 | 0.001286 | 0.91211 | 0.001173 | 18.3538 | 18.2509
2022-11-21 17:12:51.622 | 22576.09 | 95.41857 | 0 | 559.9229 | 0 | 562 | 0 | 0 | 4.4171 | 0 | 17.4239 | 0 | 0 | 0 | 4.4163 | 0 | 17.4228 | 0 | 400 | 2 | 1.0736 | 41.7 | 0 | 20 | 80 | 0 | 0 | 0.06 | 24.0457 | 19.0145 | 6.81 | 0.1999 | 0.64331 | 23.7626 | 0.022302 | 0.001286 | 0.91209 | 0.001173 | 18.3699 | 18.2687
2022-11-21 17:12:57.829 | 22582.3 | 95.44286 | 0 | 559.7416 | 0 | 562 | 0 | 0 | 4.4171 | 0 | 17.4239 | 0 | 0 | 0 | 4.417 | 0 | 17.4275 | 0 | 400 | 2 | 1.0715 | 41.7 | 0 | 20 | 80 | 0 | 0 | 0.06 | 24.0378 | 19.0172 | 6.8253 | 0.20019 | 0.64339 | 23.7492 | 0.022307 | 0.001286 | 0.91212 | 0.001173 | 18.3562 | 18.2539
2022-11-21 17:13:04.030 | 22588.5 | 95.45675 | 0 | 559.5567 | 0 | 561 | 0 | 0 | 4.4171 | 0 | 17.4239 | 0 | 0 | 0 | 4.4171 | 0 | 17.4105 | 0 | 400 | 2 | 1.0704 | 41.7 | 0 | 20 | 80 | 0 | 0 | 0.06 | 24.032 | 19.0189 | 6.8253 | 0.20051 | 0.64346 | 23.7759 | 0.022308 | 0.001286 | 0.91211 | 0.001173 | 18.3624 | 18.2604
2022-11-21 17:13:10.250 | 22594.72 | 95.45848 | 0 | 559.3057 | 0 | 561 | 0 | 0 | 4.4171 | 0 | 17.4239 | 0 | 0 | 0 | 4.4169 | 0 | 17.4158 | 0 | 400 | 2 | 1.0702 | 41.7 | 0 | 20 | 80 | 0 | 0 | 0.06 | 24.0317 | 19.0191 | 6.8207 | 0.20021 | 0.64346 | 23.7626 | 0.022308 | 0.001286 | 0.91212 | 0.001173 | 18.357 | 18.2544
2022-11-21 17:13:16.440 | 22600.91 | 95.45675 | 0 | 559.1104 | 0 | 561 | 0 | 0 | 4.4171 | 0 | 17.4239 | 0 | 0 | 0 | 4.4169 | 0 | 17.4259 | 0 | 400 | 2 | 1.0704 | 41.7 | 0 | 20 | 80 | 0 | 0 | 0.06 | 24.0414 | 19.0159 | 6.8329 | 0.20051 | 0.64335 | 23.7572 | 0.022304 | 0.001286 | 0.91211 | 0.001173 | 18.3596 | 18.2572
2022-11-21 17:13:22.638 | 22607.11 | 95.4793 | 0 | 558.9117 | 0 | 561 | 0 | 0 | 4.4171 | 0 | 17.4239 | 0 | 0 | 0 | 4.4162 | 0 | 17.4208 | 0 | 400 | 2 | 1.0684 | 41.7 | 0 | 20 | 80 | 0 | 0 | 0.06 | 24.0279 | 19.0204 | 6.8222 | 0.2001 | 0.6435 | 23.7492 | 0.02231 | 0.001286 | 0.91211 | 0.001173 | 18.3552 | 18.2526
2022-11-21 17:13:28.833 | 22613.3 | 95.44981 | 0 | 558.7061 | 0 | 561 | 0 | 0 | 4.4171 | 0 | 17.4239 | 0 | 0 | 0 | 4.4169 | 0 | 17.4258 | 0 | 400 | 2 | 1.0709 | 41.7 | 0 | 20 | 80 | 0 | 0 | 0.06 | 24.0381 | 19.017 | 6.8161 | 0.20008 | 0.64339 | 23.7626 | 0.022305 | 0.001286 | 0.91211 | 0.001173 | 18.3637 | 18.2621
2022-11-21 17:13:35.005 | 22619.47 | 95.44981 | 0 | 558.4481 | 0 | 560 | 0 | 0 | 4.4171 | 0 | 17.4239 | 0 | 0 | 0 | 4.4166 | 0 | 17.4185 | 0 | 400 | 2 | 1.0709 | 41.7 | 0 | 20 | 80 | 0 | 0 | 0.06 | 24.0307 | 19.0194 | 6.813 | 0.20002 | 0.64347 | 23.7653 | 0.022309 | 0.001286 | 0.91212 | 0.001173 | 18.3534 | 18.2504
2022-11-21 17:13:41.211 | 22625.68 | 95.45675 | 0 | 558.2529 | 0 | 560 | 0 | 0 | 4.4171 | 0 | 17.4239 | 0 | 0 | 0 | 4.4171 | 0 | 17.4231 | 0 | 400 | 2 | 1.0704 | 41.7 | 0 | 20 | 80 | 0 | 0 | 0.06 | 24.0279 | 19.0204 | 6.8176 | 0.2003 | 0.6435 | 23.7332 | 0.02231 | 0.001286 | 0.91212 | 0.001173 | 18.3504 | 18.2474
2022-11-21 17:13:47.359 | 22631.83 | 95.43766 | 0 | 558.0472 | 0 | 560 | 0 | 0 | 4.4171 | 0 | 17.4239 | 0 | 0 | 0 | 4.4161 | 0 | 17.4193 | 0 | 400 | 2 | 1.072 | 41.7 | 0 | 20 | 80 | 0 | 0 | 0.06 | 24.0361 | 19.0176 | 6.7963 | 0.20005 | 0.64341 | 23.7572 | 0.022306 | 0.001286 | 0.9121 | 0.001173 | 18.3643 | 18.2627
2022-11-21 17:13:53.540 | 22638.01 | 95.45675 | 0 | 557.8659 | 0 | 560 | 0 | 0 | 4.4171 | 0 | 17.4239 | 0 | 0 | 0 | 4.4161 | 0 | 17.4174 | 0 | 400 | 2 | 1.0704 | 41.7 | 0 | 20 | 80 | 0 | 0 | 0.06 | 24.0348 | 19.0181 | 6.8054 | 0.20061 | 0.64343 | 23.7466 | 0.022306 | 0.001286 | 0.9121 | 0.001173 | 18.3552 | 18.2529
2022-11-21 17:13:59.740 | 22644.21 | 95.41857 | 0 | 557.6081 | 0 | 560 | 0 | 0 | 4.4171 | 0 | 17.4239 | 0 | 0 | 0 | 4.4169 | 0 | 17.423 | 0 | 400 | 2 | 1.0736 | 41.7 | 0 | 20 | 80 | 0 | 0 | 0.06 | 24.0231 | 19.0218 | 6.8237 | 0.2007 | 0.64356 | 23.7733 | 0.022311 | 0.001286 | 0.91212 | 0.001173 | 18.35 | 18.2462
2022-11-21 17:14:05.947 | 22650.42 | 95.45848 | 0 | 557.4164 | 0 | 559 | 0 | 0 | 4.4171 | 0 | 17.4239 | 0 | 0 | 0 | 4.4161 | 0 | 17.4226 | 0 | 400 | 2 | 1.0702 | 41.7 | 0 | 20 | 80 | 0 | 0 | 0.06 | 24.0467 | 19.0142 | 6.8146 | 0.20011 | 0.64329 | 23.784 | 0.022302 | 0.001286 | 0.91211 | 0.001173 | 18.3689 | 18.2682
2022-11-21 17:14:12.158 | 22656.63 | 95.423775 | 0 | 557.2002 | 0 | 559 | 0 | 0 | 4.4171 | 0 | 17.4239 | 0 | 0 | 0 | 4.4163 | 0 | 17.4279 | 0 | 400 | 2 | 1.0732 | 41.7 | 0 | 20 | 80 | 0 | 0 | 0.06 | 24.0464 | 19.0144 | 6.8115 | 0.19969 | 0.6433 | 23.7412 | 0.022303 | 0.001286 | 0.91212 | 0.001173 | 18.3653 | 18.2639
2022-11-21 17:14:18.363 | 22662.83 | 95.43072 | 0 | 557.0818 | 0 | 559 | 0 | 0 | 4.4171 | 0 | 17.4239 | 0 | 0 | 0 | 4.4168 | 0 | 17.4281 | 0 | 400 | 2 | 1.0726 | 41.7 | 0 | 20 | 80 | 0 | 0 | 0.06 | 24.0234 | 19.0218 | 6.8039 | 0.19988 | 0.64355 | 23.7759 | 0.022311 | 0.001286 | 0.91211 | 0.001173 | 18.3477 | 18.2437
2022-11-21 17:14:24.564 | 22669.03 | 95.47757 | 0 | 556.7366 | 0 | 559 | 0 | 0 | 4.4171 | 0 | 17.4239 | 0 | 0 | 0 | 4.4157 | 0 | 17.4236 | 0 | 400 | 2 | 1.0686 | 41.7 | 0 | 20 | 80 | 0 | 0 | 0.06 | 24.0358 | 19.0177 | 6.8253 | 0.20051 | 0.64341 | 23.7759 | 0.022306 | 0.001286 | 0.9121 | 0.001173 | 18.3639 | 18.2622
2022-11-21 17:14:30.754 | 22675.22 | 95.428986 | 0 | 556.5553 | 0 | 558 | 0 | 0 | 4.4171 | 0 | 17.4239 | 0 | 0 | 0 | 4.4164 | 0 | 17.4164 | 0 | 400 | 2 | 1.0727 | 41.7 | 0 | 20 | 80 | 0 | 0 | 0.06 | 24.0483 | 19.0136 | 6.8054 | 0.20002 | 0.64328 | 23.784 | 0.022302 | 0.001286 | 0.91211 | 0.001173 | 18.3633 | 18.2617
2022-11-21 17:14:36.931 | 22681.4 | 95.45848 | 0 | 556.353 | 0 | 558 | 0 | 0 | 4.4171 | 0 | 17.4239 | 0 | 0 | 0 | 4.4163 | 0 | 17.4171 | 0 | 400 | 2 | 1.0702 | 41.7 | 0 | 20 | 80 | 0 | 0 | 0.06 | 24.0434 | 19.0151 | 6.8024 | 0.20003 | 0.64333 | 23.792 | 0.022303 | 0.001286 | 0.91209 | 0.001173 | 18.3645 | 18.2628
2022-11-21 17:14:43.124 | 22687.59 | 95.491455 | 0 | 556.165 | 0 | 558 | 0 | 0 | 4.4171 | 0 | 17.4239 | 0 | 0 | 0 | 4.4152 | 0 | 17.4244 | 0 | 400 | 2 | 1.0674 | 41.7 | 0 | 20 | 80 | 0 | 0 | 0.06 | 24.0343 | 19.0183 | 6.813 | 0.19983 | 0.64343 | 23.7492 | 0.022308 | 0.001286 | 0.91211 | 0.001173 | 18.3582 | 18.2557
2022-11-21 17:14:49.317 | 22693.79 | 95.45501 | 0 | 555.9174 | 0 | 558 | 0 | 0 | 4.4171 | 0 | 17.4239 | 0 | 0 | 0 | 4.4172 | 0 | 17.4268 | 0 | 400 | 2 | 1.0705 | 41.7 | 0 | 20 | 80 | 0 | 0 | 0.06 | 24.0395 | 19.0167 | 6.8085 | 0.19957 | 0.64337 | 23.7386 | 0.022307 | 0.001286 | 0.91214 | 0.001173 | 18.3652 | 18.2635
2022-11-21 17:14:55.492 | 22699.96 | 95.47584 | 0 | 555.7361 | 0 | 558 | 0 | 0 | 4.4171 | 0 | 17.4239 | 0 | 0 | 0 | 4.4156 | 0 | 17.4156 | 0 | 400 | 2 | 1.0687 | 41.7 | 0 | 20 | 80 | 0 | 0 | 0.06 | 24.0473 | 19.0139 | 6.8115 | 0.2002 | 0.64329 | 23.784 | 0.022302 | 0.001286 | 0.91211 | 0.001173 | 18.3644 | 18.2626
2022-11-21 17:15:01.690 | 22706.16 | 95.467155 | 0 | 555.5513 | 0 | 557 | 0 | 0 | 4.4171 | 0 | 17.4239 | 0 | 0 | 0 | 4.4168 | 0 | 17.422 | 0 | 400 | 2 | 1.0695 | 41.7 | 0 | 20 | 80 | 0 | 0 | 0.06 | 24.0363 | 19.0175 | 6.81 | 0.20006 | 0.64341 | 23.7759 | 0.022307 | 0.001286 | 0.91212 | 0.001173 | 18.3571 | 18.2542
2022-11-21 17:15:07.899 | 22712.37 | 95.44113 | 0 | 555.3004 | 0 | 557 | 0 | 0 | 4.4171 | 0 | 17.4239 | 0 | 0 | 0 | 4.4156 | 0 | 17.4126 | 0 | 400 | 2 | 1.0717 | 41.7 | 0 | 20 | 80 | 0 | 0 | 0.06 | 24.049 | 19.0134 | 6.7963 | 0.19953 | 0.64327 | 23.7653 | 0.022302 | 0.001286 | 0.91212 | 0.001173 | 18.3738 | 18.2732
2022-11-21 17:15:14.115 | 22718.58 | 95.44113 | 0 | 555.1017 | 0 | 557 | 0 | 0 | 4.4171 | 0 | 17.4239 | 0 | 0 | 0 | 4.4168 | 0 | 17.4099 | 0 | 400 | 2 | 1.0717 | 41.7 | 0 | 20 | 80 | 0 | 0 | 0.06 | 24.0543 | 19.0118 | 6.8069 | 0.19971 | 0.64321 | 23.7546 | 0.0223 | 0.001286 | 0.91211 | 0.001173 | 18.375 | 18.2748
2022-11-21 17:15:20.315 | 22724.78 | 95.48798 | 0 | 554.9134 | 0 | 557 | 0 | 0 | 4.4171 | 0 | 17.4239 | 0 | 0 | 0 | 4.4169 | 0 | 17.4246 | 0 | 400 | 2 | 1.0677 | 41.7 | 0 | 20 | 80 | 0 | 0 | 0.06 | 24.0495 | 19.0133 | 6.8085 | 0.19959 | 0.64326 | 23.7893 | 0.022303 | 0.001286 | 0.91214 | 0.001173 | 18.3637 | 18.2621
2022-11-21 17:15:26.532 | 22731 | 95.45675 | 0 | 554.7251 | 0 | 557 | 0 | 0 | 4.4171 | 0 | 17.4239 | 0 | 0 | 0 | 4.4161 | 0 | 17.419 | 0 | 400 | 2 | 1.0704 | 41.7 | 0 | 20 | 80 | 0 | 0 | 0.06 | 24.0385 | 19.0168 | 6.8207 | 0.2001 | 0.64338 | 23.7653 | 0.022306 | 0.001286 | 0.91213 | 0.001173 | 18.3616 | 18.2597
2022-11-21 17:15:32.714 | 22737.18 | 95.41857 | 0 | 554.4847 | 0 | 556 | 0 | 0 | 4.4171 | 0 | 17.4239 | 0 | 0 | 0 | 4.4173 | 0 | 17.4242 | 0 | 400 | 2 | 1.0736 | 41.7 | 0 | 20 | 80 | 0 | 0 | 0.06 | 24.0513 | 19.0128 | 6.8268 | 0.19966 | 0.64324 | 23.7626 | 0.022301 | 0.001286 | 0.91211 | 0.001173 | 18.3753 | 18.2754
2022-11-21 17:15:38.875 | 22743.35 | 95.45675 | 0 | 554.3104 | 0 | 556 | 0 | 0 | 4.4171 | 0 | 17.4239 | 0 | 0 | 0 | 4.417 | 0 | 17.4268 | 0 | 400 | 2 | 1.0704 | 41.7 | 0 | 20 | 80 | 0 | 0 | 0.06 | 24.063 | 19.0089 | 6.8298 | 0.2003 | 0.64311 | 23.792 | 0.022296 | 0.001286 | 0.91212 | 0.001173 | 18.3791 | 18.2788
2022-11-21 17:15:45.053 | 22749.52 | 95.44807 | 0 | 554.1327 | 0 | 556 | 0 | 0 | 4.4171 | 0 | 17.4239 | 0 | 0 | 0 | 4.4166 | 0 | 17.4187 | 0 | 400 | 2 | 1.0711 | 41.7 | 0 | 20 | 80 | 0 | 0 | 0.06 | 24.0396 | 19.0164 | 6.8039 | 0.20026 | 0.64337 | 23.7813 | 0.022306 | 0.001286 | 0.91213 | 0.001173 | 18.3593 | 18.257
2022-11-21 17:15:51.223 | 22755.69 | 95.42031 | 0 | 553.9374 | 0 | 556 | 0 | 0 | 4.4171 | 0 | 17.4239 | 0 | 0 | 0 | 4.4156 | 0 | 17.4165 | 0 | 400 | 2 | 1.0735 | 41.7 | 0 | 20 | 80 | 0 | 0 | 0.06 | 24.0342 | 19.0183 | 6.8069 | 0.19975 | 0.64343 | 23.7572 | 0.022306 | 0.001286 | 0.91209 | 0.001173 | 18.3635 | 18.2614
2022-11-21 17:15:57.375 | 22761.85 | 95.45154 | 0 | 553.6934 | 0 | 556 | 0 | 0 | 4.4171 | 0 | 17.4239 | 0 | 0 | 0 | 4.417 | 0 | 17.4173 | 0 | 400 | 2 | 1.0708 | 41.7 | 0 | 20 | 80 | 0 | 0 | 0.06 | 24.0475 | 19.0138 | 6.8222 | 0.20048 | 0.64329 | 23.7813 | 0.022303 | 0.001286 | 0.91212 | 0.001173 | 18.3719 | 18.2712
2022-11-21 17:16:03.576 | 22768.05 | 95.4741 | 0 | 553.5189 | 0 | 555 | 0 | 0 | 4.4171 | 0 | 17.4239 | 0 | 0 | 0 | 4.4171 | 0 | 17.4205 | 0 | 400 | 2 | 1.0689 | 41.7 | 0 | 20 | 80 | 0 | 0 | 0.06 | 24.0584 | 19.0104 | 6.8069 | 0.19981 | 0.64316 | 23.7626 | 0.022298 | 0.001286 | 0.91211 | 0.001173 | 18.3724 | 18.2714
2022-11-21 17:16:09.761 | 22774.23 | 95.4446 | 0 | 553.3273 | 0 | 555 | 0 | 0 | 4.4171 | 0 | 17.4239 | 0 | 0 | 0 | 4.4166 | 0 | 17.4236 | 0 | 400 | 2 | 1.0714 | 41.7 | 0 | 20 | 80 | 0 | 0 | 0.06 | 24.0355 | 19.0179 | 6.7963 | 0.1994 | 0.64342 | 23.7546 | 0.022306 | 0.001286 | 0.9121 | 0.001173 | 18.3578 | 18.2551
2022-11-21 17:16:15.949 | 22780.42 | 95.446335 | 0 | 553.132 | 0 | 555 | 0 | 0 | 4.4171 | 0 | 17.4239 | 0 | 0 | 0 | 4.4167 | 0 | 17.4131 | 0 | 400 | 2 | 1.0712 | 41.7 | 0 | 20 | 80 | 0 | 0 | 0.06 | 24.0355 | 19.018 | 6.8115 | 0.19975 | 0.64342 | 23.7466 | 0.022307 | 0.001286 | 0.91211 | 0.001173 | 18.3665 | 18.2654
2022-11-21 17:16:22.118 | 22786.59 | 95.47757 | 0 | 552.8703 | 0 | 555 | 0 | 0 | 4.4171 | 0 | 17.4239 | 0 | 0 | 0 | 4.4162 | 0 | 17.4206 | 0 | 400 | 2 | 1.0686 | 41.7 | 0 | 20 | 80 | 0 | 0 | 0.06 | 24.0553 | 19.0123 | 6.8222 | 0.20007 | 0.64323 | 23.7466 | 0.0223 | 0.001286 | 0.9121 | 0.001173 | 18.3747 | 18.2718
2022-11-21 17:16:28.318 | 22792.79 | 95.510544 | 0 | 552.6855 | 0 | 555 | 0 | 0 | 4.4171 | 0 | 17.4239 | 0 | 0 | 0 | 4.4156 | 0 | 17.4221 | 0 | 400 | 2 | 1.0657 | 41.7 | 0 | 20 | 80 | 0 | 0 | 0.06 | 24.0559 | 19.0111 | 6.8069 | 0.19994 | 0.64319 | 23.7733 | 0.022299 | 0.001286 | 0.9121 | 0.001173 | 18.3684 | 18.2669
2022-11-21 17:16:34.507 | 22798.98 | 95.47757 | 0 | 552.5009 | 0 | 554 | 0 | 0 | 4.4171 | 0 | 17.4239 | 0 | 0 | 0 | 4.4167 | 0 | 17.4176 | 0 | 400 | 2 | 1.0686 | 41.7 | 0 | 20 | 80 | 0 | 0 | 0.06 | 24.04 | 19.0164 | 6.7963 | 0.1995 | 0.64337 | 23.7626 | 0.022305 | 0.001286 | 0.91211 | 0.001173 | 18.3623 | 18.2605
2022-11-21 17:16:40.711 | 22805.18 | 95.47237 | 0 | 552.3195 | 0 | 554 | 0 | 0 | 4.4171 | 0 | 17.4239 | 0 | 0 | 0 | 4.4165 | 0 | 17.4259 | 0 | 400 | 2 | 1.069 | 41.7 | 0 | 20 | 80 | 0 | 0 | 0.06 | 24.0409 | 19.0161 | 6.81 | 0.1999 | 0.64336 | 23.7626 | 0.022304 | 0.001286 | 0.9121 | 0.001173 | 18.3714 | 18.2707
2022-11-21 17:16:46.891 | 22811.36 | 95.46542 | 0 | 552.0508 | 0 | 554 | 0 | 0 | 4.4171 | 0 | 17.4239 | 0 | 0 | 0 | 4.416 | 0 | 17.4223 | 0 | 400 | 2 | 1.0696 | 41.7 | 0 | 20 | 80 | 0 | 0 | 0.06 | 24.0606 | 19.0096 | 6.8039 | 0.19975 | 0.64314 | 23.7653 | 0.022298 | 0.001286 | 0.91212 | 0.001173 | 18.3757 | 18.2754
2022-11-21 17:16:53.072 | 22817.54 | 95.46542 | 0 | 551.8452 | 0 | 554 | 0 | 0 | 4.4171 | 0 | 17.4239 | 0 | 0 | 0 | 4.4167 | 0 | 17.4175 | 0 | 400 | 2 | 1.0696 | 41.7 | 0 | 20 | 80 | 0 | 0 | 0.06 | 24.051 | 19.0129 | 6.7963 | 0.19934 | 0.64325 | 23.7492 | 0.022301 | 0.001286 | 0.91211 | 0.001173 | 18.3627 | 18.2604
2022-11-21 17:16:59.248 | 22823.72 | 95.45501 | 0 | 551.6569 | 0 | 554 | 0 | 0 | 4.4171 | 0 | 17.4239 | 0 | 0 | 0 | 4.4162 | 0 | 17.4169 | 0 | 400 | 2 | 1.0705 | 41.7 | 0 | 20 | 80 | 0 | 0 | 0.06 | 24.0427 | 19.0154 | 6.7902 | 0.20006 | 0.64334 | 23.7733 | 0.022304 | 0.001286 | 0.91211 | 0.001173 | 18.3676 | 18.2664
2022-11-21 17:17:05.417 | 22829.89 | 95.45328 | 0 | 551.4407 | 0 | 553 | 0 | 0 | 4.4171 | 0 | 17.4239 | 0 | 0 | 0 | 4.4166 | 0 | 17.4218 | 0 | 400 | 2 | 1.0706 | 41.7 | 0 | 20 | 80 | 0 | 0 | 0.06 | 24.0615 | 19.0094 | 6.813 | 0.19956 | 0.64313 | 23.7653 | 0.022297 | 0.001286 | 0.91212 | 0.001173 | 18.382 | 18.2824
2022-11-21 17:17:11.618 | 22836.09 | 95.44113 | 0 | 551.1581 | 0 | 553 | 0 | 0 | 4.4171 | 0 | 17.4239 | 0 | 0 | 0 | 4.4156 | 0 | 17.4157 | 0 | 400 | 2 | 1.0717 | 41.7 | 0 | 20 | 80 | 0 | 0 | 0.06 | 24.0651 | 19.0082 | 6.8192 | 0.19932 | 0.64309 | 23.784 | 0.022295 | 0.001286 | 0.91211 | 0.001173 | 18.377 | 18.2767
2022-11-21 17:17:17.818 | 22842.29 | 95.48277 | 0 | 550.9454 | 0 | 553 | 0 | 0 | 4.4171 | 0 | 17.4239 | 0 | 0 | 0 | 4.416 | 0 | 17.4171 | 0 | 400 | 2 | 1.0681 | 41.7 | 0 | 20 | 80 | 0 | 0 | 0.06 | 24.0438 | 19.0151 | 6.813 | 0.20005 | 0.64333 | 23.7653 | 0.022304 | 0.001286 | 0.91213 | 0.001173 | 18.3666 | 18.2652
2022-11-21 17:17:23.988 | 22848.46 | 95.45328 | 0 | 550.7432 | 0 | 553 | 0 | 0 | 4.4171 | 0 | 17.4239 | 0 | 0 | 0 | 4.4161 | 0 | 17.4192 | 0 | 400 | 2 | 1.0706 | 41.7 | 0 | 20 | 80 | 0 | 0 | 0.06 | 24.0481 | 19.0137 | 6.813 | 0.20002 | 0.64328 | 23.7626 | 0.022302 | 0.001286 | 0.91211 | 0.001173 | 18.372 | 18.2711
2022-11-21 17:17:30.194 | 22854.66 | 95.44981 | 0 | 550.5547 | 0 | 552 | 0 | 0 | 4.4171 | 0 | 17.4239 | 0 | 0 | 0 | 4.4169 | 0 | 17.4097 | 0 | 400 | 2 | 1.0709 | 41.7 | 0 | 20 | 80 | 0 | 0 | 0.06 | 24.0519 | 19.0126 | 6.7947 | 0.19931 | 0.64324 | 23.7386 | 0.0223 | 0.001286 | 0.91211 | 0.001173 | 18.3708 | 18.2698
2022-11-21 17:17:36.358 | 22860.83 | 95.491455 | 0 | 550.314 | 0 | 552 | 0 | 0 | 4.4171 | 0 | 17.4239 | 0 | 0 | 0 | 4.4172 | 0 | 17.4221 | 0 | 400 | 2 | 1.0674 | 41.7 | 0 | 20 | 80 | 0 | 0 | 0.06 | 24.0468 | 19.0142 | 6.8039 | 0.19953 | 0.64329 | 23.7813 | 0.022302 | 0.001286 | 0.9121 | 0.001173 | 18.3627 | 18.261
2022-11-21 17:17:42.557 | 22867.03 | 95.44807 | 0 | 550.1432 | 0 | 552 | 0 | 0 | 4.4171 | 0 | 17.4239 | 0 | 0 | 0 | 4.4161 | 0 | 17.4167 | 0 | 400 | 2 | 1.0711 | 41.7 | 0 | 20 | 80 | 0 | 0 | 0.06 | 24.0374 | 19.0172 | 6.8207 | 0.20006 | 0.6434 | 23.7653 | 0.022306 | 0.001286 | 0.91211 | 0.001173 | 18.3639 | 18.262
2022-11-21 17:17:48.720 | 22873.19 | 95.428986 | 0 | 549.9513 | 0 | 552 | 0 | 0 | 4.4171 | 0 | 17.4239 | 0 | 0 | 0 | 4.4168 | 0 | 17.4255 | 0 | 400 | 2 | 1.0727 | 41.7 | 0 | 20 | 80 | 0 | 0 | 0.06 | 24.0567 | 19.0109 | 6.8054 | 0.20008 | 0.64318 | 23.7546 | 0.022299 | 0.001286 | 0.91211 | 0.001173 | 18.3775 | 18.2774
2022-11-21 17:17:54.938 | 22879.41 | 95.408165 | 0 | 549.7836 | 0 | 552 | 0 | 0 | 4.4171 | 0 | 17.4239 | 0 | 0 | 0 | 4.4163 | 0 | 17.4191 | 0 | 400 | 2 | 1.0745 | 41.7 | 0 | 20 | 80 | 0 | 0 | 0.06 | 24.0588 | 19.0103 | 6.8039 | 0.19966 | 0.64316 | 23.7626 | 0.022298 | 0.001286 | 0.91212 | 0.001173 | 18.3728 | 18.2723
2022-11-21 17:18:01.137 | 22885.61 | 95.47584 | 0 | 549.5492 | 0 | 551 | 0 | 0 | 4.4171 | 0 | 17.4239 | 0 | 0 | 0 | 4.417 | 0 | 17.4244 | 0 | 400 | 2 | 1.0687 | 41.7 | 0 | 20 | 80 | 0 | 0 | 0.06 | 24.0462 | 19.0143 | 6.8039 | 0.19988 | 0.6433 | 23.7759 | 0.022302 | 0.001286 | 0.9121 | 0.001173 | 18.3658 | 18.2646
2022-11-21 17:18:07.301 | 22891.77 | 95.45675 | 0 | 549.3708 | 0 | 551 | 0 | 0 | 4.4171 | 0 | 17.4239 | 0 | 0 | 0 | 4.4161 | 0 | 17.4272 | 0 | 400 | 2 | 1.0704 | 41.7 | 0 | 20 | 80 | 0 | 0 | 0.06 | 24.043 | 19.0156 | 6.7917 | 0.19908 | 0.64334 | 23.7386 | 0.022305 | 0.001286 | 0.91212 | 0.001173 | 18.3673 | 18.2658
2022-11-21 17:18:13.510 | 22897.98 | 95.45328 | 0 | 549.1822 | 0 | 551 | 0 | 0 | 4.4171 | 0 | 17.4239 | 0 | 0 | 0 | 4.4158 | 0 | 17.4204 | 0 | 400 | 2 | 1.0706 | 41.7 | 0 | 20 | 80 | 0 | 0 | 0.06 | 24.0535 | 19.0121 | 6.8283 | 0.20018 | 0.64322 | 23.7412 | 0.0223 | 0.001286 | 0.91212 | 0.001173 | 18.3766 | 18.2766
2022-11-21 17:18:19.688 | 22904.16 | 95.428986 | 0 | 548.9793 | 0 | 551 | 0 | 0 | 4.4171 | 0 | 17.4239 | 0 | 0 | 0 | 4.4162 | 0 | 17.4237 | 0 | 400 | 2 | 1.0727 | 41.7 | 0 | 20 | 80 | 0 | 0 | 0.06 | 24.0684 | 19.0072 | 6.8161 | 0.19982 | 0.64305 | 23.7412 | 0.022294 | 0.001286 | 0.9121 | 0.001173 | 18.3748 | 18.2745
2022-11-21 17:18:25.895 | 22910.37 | 95.44981 | 0 | 548.7452 | 0 | 551 | 0 | 0 | 4.4171 | 0 | 17.4239 | 0 | 0 | 0 | 4.417 | 0 | 17.4144 | 0 | 400 | 2 | 1.0709 | 41.7 | 0 | 20 | 80 | 0 | 0 | 0.06 | 24.0462 | 19.0144 | 6.7871 | 0.19926 | 0.6433 | 23.7653 | 0.022302 | 0.001286 | 0.9121 | 0.001173 | 18.3677 | 18.2665
2022-11-21 17:18:32.109 | 22916.58 | 95.45328 | 0 | 548.5599 | 0 | 550 | 0 | 0 | 4.4171 | 0 | 17.4239 | 0 | 0 | 0 | 4.4157 | 0 | 17.4168 | 0 | 400 | 2 | 1.0706 | 41.7 | 0 | 20 | 80 | 0 | 0 | 0.06 | 24.0456 | 19.0144 | 6.8283 | 0.20066 | 0.64331 | 23.7813 | 0.022303 | 0.001286 | 0.91211 | 0.001173 | 18.3734 | 18.273
2022-11-21 17:18:38.328 | 22922.8 | 95.47237 | 0 | 548.3712 | 0 | 550 | 0 | 0 | 4.4171 | 0 | 17.4239 | 0 | 0 | 0 | 4.4169 | 0 | 17.4236 | 0 | 400 | 2 | 1.069 | 41.7 | 0 | 20 | 80 | 0 | 0 | 0.06 | 24.049 | 19.0135 | 6.7902 | 0.19938 | 0.64327 | 23.7679 | 0.022301 | 0.001286 | 0.91209 | 0.001173 | 18.3741 | 18.2738
2022-11-21 17:18:44.522 | 22928.99 | 95.47063 | 0 | 548.1126 | 0 | 550 | 0 | 0 | 4.4171 | 0 | 17.4239 | 0 | 0 | 0 | 4.4176 | 0 | 17.4225 | 0 | 400 | 2 | 1.0692 | 41.7 | 0 | 20 | 80 | 0 | 0 | 0.06 | 24.056 | 19.0112 | 6.813 | 0.19983 | 0.64319 | 23.7492 | 0.022298 | 0.001286 | 0.91209 | 0.001173 | 18.3733 | 18.2728
2022-11-21 17:18:50.707 | 22935.18 | 95.42204 | 0 | 547.9239 | 0 | 550 | 0 | 0 | 4.4171 | 0 | 17.4239 | 0 | 0 | 0 | 4.4152 | 0 | 17.4228 | 0 | 400 | 2 | 1.0733 | 41.7 | 0 | 20 | 80 | 0 | 0 | 0.06 | 24.0477 | 19.0138 | 6.7947 | 0.19971 | 0.64328 | 23.784 | 0.022302 | 0.001286 | 0.91212 | 0.001173 | 18.364 | 18.2623
2022-11-21 17:18:56.906 | 22941.38 | 95.45328 | 0 | 547.7386 | 0 | 550 | 0 | 0 | 4.4171 | 0 | 17.4239 | 0 | 0 | 0 | 4.4173 | 0 | 17.4175 | 0 | 400 | 2 | 1.0706 | 41.7 | 0 | 20 | 80 | 0 | 0 | 0.06 | 24.0441 | 19.0151 | 6.7963 | 0.1994 | 0.64332 | 23.7546 | 0.022304 | 0.001286 | 0.91212 | 0.001173 | 18.3693 | 18.2682
2022-11-21 17:19:03.098 | 22947.57 | 95.467155 | 0 | 547.5465 | 0 | 549 | 0 | 0 | 4.4171 | 0 | 17.4239 | 0 | 0 | 0 | 4.4161 | 0 | 17.4163 | 0 | 400 | 2 | 1.0695 | 41.7 | 0 | 20 | 80 | 0 | 0 | 0.06 | 24.0655 | 19.0081 | 6.81 | 0.19974 | 0.64309 | 23.7492 | 0.022295 | 0.001286 | 0.91211 | 0.001173 | 18.3864 | 18.287
2022-11-21 17:19:09.299 | 22953.77 | 95.48104 | 0 | 547.2741 | 0 | 549 | 0 | 0 | 4.4171 | 0 | 17.4239 | 0 | 0 | 0 | 4.4155 | 0 | 17.4152 | 0 | 400 | 2 | 1.0683 | 41.7 | 0 | 20 | 80 | 0 | 0 | 0.06 | 24.0694 | 19.0067 | 6.8085 | 0.20003 | 0.64304 | 23.7813 | 0.022293 | 0.001286 | 0.91211 | 0.001173 | 18.3789 | 18.2793
2022-11-21 17:19:15.486 | 22959.96 | 95.42204 | 0 | 547.0714 | 0 | 549 | 0 | 0 | 4.4171 | 0 | 17.4239 | 0 | 0 | 0 | 4.4174 | 0 | 17.4213 | 0 | 400 | 2 | 1.0733 | 41.7 | 0 | 20 | 80 | 0 | 0 | 0.06 | 24.052 | 19.0124 | 6.7978 | 0.2001 | 0.64324 | 23.792 | 0.022299 | 0.001286 | 0.91207 | 0.001173 | 18.3693 | 18.2685
2022-11-21 17:19:21.664 | 22966.13 | 95.45328 | 0 | 546.8756 | 0 | 549 | 0 | 0 | 4.4171 | 0 | 17.4239 | 0 | 0 | 0 | 4.4161 | 0 | 17.4266 | 0 | 400 | 2 | 1.0706 | 41.7 | 0 | 20 | 80 | 0 | 0 | 0.06 | 24.0511 | 19.0127 | 6.7932 | 0.19968 | 0.64324 | 23.7626 | 0.0223 | 0.001286 | 0.91209 | 0.001173 | 18.3774 | 18.2771
2022-11-21 17:19:27.855 | 22972.33 | 95.4741 | 0 | 546.6799 | 0 | 549 | 0 | 0 | 4.4171 | 0 | 17.4239 | 0 | 0 | 0 | 4.4177 | 0 | 17.4204 | 0 | 400 | 2 | 1.0689 | 41.7 | 0 | 20 | 80 | 0 | 0 | 0.06 | 24.065 | 19.0082 | 6.7902 | 0.19961 | 0.64309 | 23.7279 | 0.022295 | 0.001286 | 0.91211 | 0.001173 | 18.3856 | 18.2867
2022-11-21 17:19:34.032 | 22978.5 | 95.47757 | 0 | 546.4178 | 0 | 548 | 0 | 0 | 4.4171 | 0 | 17.4239 | 0 | 0 | 0 | 4.4174 | 0 | 17.4211 | 0 | 400 | 2 | 1.0686 | 41.7 | 0 | 20 | 80 | 0 | 0 | 0.06 | 24.0608 | 19.0095 | 6.81 | 0.19988 | 0.64314 | 23.7572 | 0.022297 | 0.001286 | 0.91211 | 0.001173 | 18.3736 | 18.2732
2022-11-21 17:19:40.208 | 22984.68 | 95.467155 | 0 | 546.2117 | 0 | 548 | 0 | 0 | 4.4171 | 0 | 17.4239 | 0 | 0 | 0 | 4.4169 | 0 | 17.4125 | 0 | 400 | 2 | 1.0695 | 41.7 | 0 | 20 | 80 | 0 | 0 | 0.06 | 24.0479 | 19.0137 | 6.7978 | 0.1998 | 0.64328 | 23.784 | 0.022301 | 0.001286 | 0.91211 | 0.001173 | 18.3619 | 18.2602
2022-11-21 17:19:46.386 | 22990.86 | 95.45675 | 0 | 546.03 | 0 | 548 | 0 | 0 | 4.4171 | 0 | 17.4239 | 0 | 0 | 0 | 4.4163 | 0 | 17.4264 | 0 | 400 | 2 | 1.0704 | 41.7 | 0 | 20 | 80 | 0 | 0 | 0.06 | 24.0454 | 19.0146 | 6.7932 | 0.19947 | 0.64331 | 23.7679 | 0.022303 | 0.001286 | 0.91211 | 0.001173 | 18.3721 | 18.2715
2022-11-21 17:19:52.579 | 22997.05 | 95.44113 | 0 | 545.8517 | 0 | 548 | 0 | 0 | 4.4171 | 0 | 17.4239 | 0 | 0 | 0 | 4.4171 | 0 | 17.4218 | 0 | 400 | 2 | 1.0717 | 41.7 | 0 | 20 | 80 | 0 | 0 | 0.06 | 24.0619 | 19.0091 | 6.8146 | 0.20039 | 0.64313 | 23.792 | 0.022295 | 0.001286 | 0.91209 | 0.001173 | 18.3845 | 18.2849
2022-11-21 17:19:58.741 | 23003.21 | 95.463684 | 0 | 545.5897 | 0 | 548 | 0 | 0 | 4.4171 | 0 | 17.4239 | 0 | 0 | 0 | 4.4163 | 0 | 17.4229 | 0 | 400 | 2 | 1.0698 | 41.7 | 0 | 20 | 80 | 0 | 0 | 0.06 | 24.0541 | 19.0117 | 6.8207 | 0.20034 | 0.64321 | 23.7733 | 0.022299 | 0.001286 | 0.91212 | 0.001173 | 18.371 | 18.2701
2022-11-21 17:20:04.957 | 23009.43 | 95.467155 | 0 | 545.3835 | 0 | 547 | 0 | 0 | 4.4171 | 0 | 17.4239 | 0 | 0 | 0 | 4.4164 | 0 | 17.412 | 0 | 400 | 2 | 1.0695 | 41.7 | 0 | 20 | 80 | 0 | 0 | 0.06 | 24.0358 | 19.0178 | 6.8069 | 0.19975 | 0.64342 | 23.7572 | 0.022307 | 0.001286 | 0.91212 | 0.001173 | 18.3572 | 18.2547
2022-11-21 17:20:11.158 | 23015.63 | 95.4446 | 0 | 545.1843 | 0 | 547 | 0 | 0 | 4.4171 | 0 | 17.4239 | 0 | 0 | 0 | 4.4155 | 0 | 17.4236 | 0 | 400 | 2 | 1.0714 | 41.7 | 0 | 20 | 80 | 0 | 0 | 0.06 | 24.0414 | 19.0159 | 6.8039 | 0.19978 | 0.64335 | 23.7679 | 0.022304 | 0.001286 | 0.91211 | 0.001173 | 18.3695 | 18.2687
2022-11-21 17:20:17.321 | 23021.79 | 95.45675 | 0 | 544.9816 | 0 | 547 | 0 | 0 | 4.4171 | 0 | 17.4239 | 0 | 0 | 0 | 4.4167 | 0 | 17.4161 | 0 | 400 | 2 | 1.0704 | 41.7 | 0 | 20 | 80 | 0 | 0 | 0.06 | 24.065 | 19.0081 | 6.8024 | 0.2 | 0.64309 | 23.7893 | 0.022296 | 0.001286 | 0.91212 | 0.001173 | 18.3829 | 18.2834
2022-11-21 17:20:23.518 | 23027.99 | 95.45848 | 0 | 544.7263 | 0 | 547 | 0 | 0 | 4.4171 | 0 | 17.4239 | 0 | 0 | 0 | 4.4164 | 0 | 17.4177 | 0 | 400 | 2 | 1.0702 | 41.7 | 0 | 20 | 80 | 0 | 0 | 0.06 | 24.0678 | 19.0073 | 6.8069 | 0.19975 | 0.64306 | 23.7572 | 0.022293 | 0.001286 | 0.91208 | 0.001173 | 18.3823 | 18.2829
2022-11-21 17:20:29.710 | 23034.18 | 95.47757 | 0 | 544.5203 | 0 | 547 | 0 | 0 | 4.4171 | 0 | 17.4239 | 0 | 0 | 0 | 4.416 | 0 | 17.4122 | 0 | 400 | 2 | 1.0686 | 41.7 | 0 | 20 | 80 | 0 | 0 | 0.06 | 24.0576 | 19.0105 | 6.8039 | 0.19995 | 0.64317 | 23.7813 | 0.022297 | 0.001286 | 0.91209 | 0.001173 | 18.3724 | 18.2718
2022-11-21 17:20:35.915 | 23040.38 | 95.467155 | 0 | 544.3348 | 0 | 546 | 0 | 0 | 4.4171 | 0 | 17.4239 | 0 | 0 | 0 | 4.417 | 0 | 17.4127 | 0 | 400 | 2 | 1.0695 | 41.7 | 0 | 20 | 80 | 0 | 0 | 0.06 | 24.0705 | 19.0064 | 6.7902 | 0.19938 | 0.64303 | 23.7679 | 0.022293 | 0.001286 | 0.9121 | 0.001173 | 18.3916 | 18.2932
2022-11-21 17:20:42.134 | 23046.6 | 95.47584 | 0 | 544.1566 | 0 | 546 | 0 | 0 | 4.4171 | 0 | 17.4239 | 0 | 0 | 0 | 4.4167 | 0 | 17.419 | 0 | 400 | 2 | 1.0687 | 41.7 | 0 | 20 | 80 | 0 | 0 | 0.06 | 24.0792 | 19.0035 | 6.7993 | 0.19985 | 0.64299 | 23.7653 | 0.02229 | 0.001286 | 0.91208 | 0.001173 | 18.3934 | 18.2952
2022-11-21 17:20:48.322 | 23052.79 | 95.42204 | 0 | 543.8944 | 0 | 546 | 0 | 0 | 4.4171 | 0 | 17.4239 | 0 | 0 | 0 | 4.4169 | 0 | 17.4279 | 0 | 400 | 2 | 1.0733 | 41.7 | 0 | 20 | 80 | 0 | 0 | 0.06 | 24.0913 | 18.9995 | 6.8054 | 0.19957 | 0.6428 | 23.7572 | 0.022284 | 0.001286 | 0.91209 | 0.001173 | 18.3978 | 18.3005
2022-11-21 17:20:54.522 | 23058.99 | 95.50013 | 0 | 543.695 | 0 | 546 | 0 | 0 | 4.4171 | 0 | 17.4239 | 0 | 0 | 0 | 4.4165 | 0 | 17.42 | 0 | 400 | 2 | 1.0666 | 41.7 | 0 | 20 | 80 | 0 | 0 | 0.06 | 24.0928 | 18.9991 | 6.8085 | 0.19978 | 0.64278 | 23.7466 | 0.022284 | 0.001286 | 0.91209 | 0.001173 | 18.4014 | 18.3043
2022-11-21 17:21:00.714 | 23065.18 | 95.45328 | 0 | 543.4993 | 0 | 545 | 0 | 0 | 4.4171 | 0 | 17.4239 | 0 | 0 | 0 | 4.4158 | 0 | 17.4161 | 0 | 400 | 2 | 1.0706 | 41.7 | 0 | 20 | 80 | 0 | 0 | 0.06 | 24.0934 | 18.999 | 6.7993 | 0.19931 | 0.64278 | 23.7572 | 0.022283 | 0.001286 | 0.91209 | 0.001173 | 18.4066 | 18.3098
2022-11-21 17:21:06.902 | 23071.37 | 95.44981 | 0 | 543.3104 | 0 | 545 | 0 | 0 | 4.4171 | 0 | 17.4239 | 0 | 0 | 0 | 4.4164 | 0 | 17.422 | 0 | 400 | 2 | 1.0709 | 41.7 | 0 | 20 | 80 | 0 | 0 | 0.06 | 24.1025 | 18.996 | 6.7993 | 0.19886 | 0.64267 | 23.7626 | 0.022281 | 0.001286 | 0.91212 | 0.001173 | 18.4122 | 18.3161
2022-11-21 17:21:13.079 | 23077.55 | 95.45501 | 0 | 543.0376 | 0 | 545 | 0 | 0 | 4.4171 | 0 | 17.4239 | 0 | 0 | 0 | 4.4158 | 0 | 17.4208 | 0 | 400 | 2 | 1.0705 | 41.7 | 0 | 20 | 80 | 0 | 0 | 0.06 | 24.1177 | 18.991 | 6.8039 | 0.19943 | 0.64251 | 23.7759 | 0.022274 | 0.001286 | 0.91208 | 0.001173 | 18.4202 | 18.3254
2022-11-21 17:21:19.286 | 23083.76 | 95.42204 | 0 | 542.8345 | 0 | 545 | 0 | 0 | 4.4171 | 0 | 17.4239 | 0 | 0 | 0 | 4.415 | 0 | 17.4199 | 0 | 400 | 2 | 1.0733 | 41.7 | 0 | 20 | 80 | 0 | 0 | 0.06 | 24.1139 | 18.9922 | 6.7963 | 0.19953 | 0.64255 | 23.7653 | 0.022275 | 0.001286 | 0.91207 | 0.001173 | 18.4191 | 18.3238
2022-11-21 17:21:25.489 | 23089.96 | 95.428986 | 0 | 542.6315 | 0 | 545 | 0 | 0 | 4.4171 | 0 | 17.4239 | 0 | 0 | 0 | 4.4168 | 0 | 17.419 | 0 | 400 | 2 | 1.0727 | 41.7 | 0 | 20 | 80 | 0 | 0 | 0.06 | 24.1049 | 18.995 | 6.7978 | 0.19986 | 0.64265 | 23.7893 | 0.022279 | 0.001286 | 0.91209 | 0.001173 | 18.4112 | 18.3155
2022-11-21 17:21:31.655 | 23096.12 | 95.46022 | 0 | 542.4568 | 0 | 544 | 0 | 0 | 4.4171 | 0 | 17.4239 | 0 | 0 | 0 | 4.4164 | 0 | 17.418 | 0 | 400 | 2 | 1.0701 | 41.7 | 0 | 20 | 80 | 0 | 0 | 0.06 | 24.1165 | 18.9914 | 6.81 | 0.1998 | 0.64252 | 23.7546 | 0.022275 | 0.001286 | 0.9121 | 0.001173 | 18.4284 | 18.3344
2022-11-21 17:21:37.865 | 23102.33 | 95.44113 | 0 | 542.2117 | 0 | 544 | 0 | 0 | 4.4171 | 0 | 17.4239 | 0 | 0 | 0 | 4.4171 | 0 | 17.4129 | 0 | 400 | 2 | 1.0717 | 41.7 | 0 | 20 | 80 | 0 | 0 | 0.06 | 24.1281 | 18.9875 | 6.8039 | 0.19985 | 0.64239 | 23.7733 | 0.02227 | 0.001286 | 0.91209 | 0.001173 | 18.4288 | 18.3349
2022-11-21 17:21:44.084 | 23108.55 | 95.47063 | 0 | 542.0157 | 0 | 544 | 0 | 0 | 4.4171 | 0 | 17.4239 | 0 | 0 | 0 | 4.4159 | 0 | 17.4158 | 0 | 400 | 2 | 1.0692 | 41.7 | 0 | 20 | 80 | 0 | 0 | 0.06 | 24.1146 | 18.992 | 6.8054 | 0.19967 | 0.64254 | 23.7546 | 0.022276 | 0.001286 | 0.9121 | 0.001173 | 18.4159 | 18.3203
2022-11-21 17:21:50.255 | 23114.72 | 95.43939 | 0 | 541.8442 | 0 | 544 | 0 | 0 | 4.4171 | 0 | 17.4239 | 0 | 0 | 0 | 4.4163 | 0 | 17.4083 | 0 | 400 | 2 | 1.0718 | 41.7 | 0 | 20 | 80 | 0 | 0 | 0.06 | 24.1092 | 18.9936 | 6.8039 | 0.19995 | 0.6426 | 23.7813 | 0.022277 | 0.001286 | 0.91208 | 0.001173 | 18.4177 | 18.3225
2022-11-21 17:21:56.457 | 23120.93 | 95.47237 | 0 | 541.6273 | 0 | 544 | 0 | 0 | 4.4171 | 0 | 17.4239 | 0 | 0 | 0 | 4.4171 | 0 | 17.4125 | 0 | 400 | 2 | 1.069 | 41.7 | 0 | 20 | 80 | 0 | 0 | 0.06 | 24.1282 | 18.9874 | 6.8039 | 0.19985 | 0.64239 | 23.7733 | 0.022271 | 0.001286 | 0.9121 | 0.001173 | 18.4343 | 18.3406
2022-11-21 17:22:02.687 | 23127.16 | 95.46195 | 0 | 541.4313 | 0 | 543 | 0 | 0 | 4.4171 | 0 | 17.4239 | 0 | 0 | 0 | 4.416 | 0 | 17.42 | 0 | 400 | 2 | 1.0699 | 41.7 | 0 | 20 | 80 | 0 | 0 | 0.06 | 24.1456 | 18.9819 | 6.7902 | 0.19925 | 0.6422 | 23.7572 | 0.022263 | 0.001286 | 0.91208 | 0.001173 | 18.443 | 18.3513
2022-11-21 17:22:08.865 | 23133.33 | 95.486244 | 0 | 541.2526 | 0 | 543 | 0 | 0 | 4.4171 | 0 | 17.4239 | 0 | 0 | 0 | 4.4174 | 0 | 17.4236 | 0 | 400 | 2 | 1.0678 | 41.7 | 0 | 20 | 80 | 0 | 0 | 0.06 | 24.1397 | 18.9836 | 6.7886 | 0.19959 | 0.64226 | 23.7893 | 0.022266 | 0.001286 | 0.91208 | 0.001173 | 18.4361 | 18.3432
2022-11-21 17:22:15.040 | 23139.51 | 95.44807 | 0 | 541.0741 | 0 | 543 | 0 | 0 | 4.4171 | 0 | 17.4239 | 0 | 0 | 0 | 4.4169 | 0 | 17.4116 | 0 | 400 | 2 | 1.0711 | 41.7 | 0 | 20 | 80 | 0 | 0 | 0.06 | 24.1245 | 18.9886 | 6.7978 | 0.1998 | 0.64243 | 23.784 | 0.022271 | 0.001286 | 0.91209 | 0.001173 | 18.428 | 18.3341
2022-11-21 17:22:21.219 | 23145.69 | 95.45501 | 0 | 540.7905 | 0 | 543 | 0 | 0 | 4.4171 | 0 | 17.4239 | 0 | 0 | 0 | 4.4163 | 0 | 17.4193 | 0 | 400 | 2 | 1.0705 | 41.7 | 0 | 20 | 80 | 0 | 0 | 0.06 | 24.1276 | 18.9878 | 6.8069 | 0.19931 | 0.6424 | 23.7733 | 0.022271 | 0.001286 | 0.91211 | 0.001173 | 18.4344 | 18.3411
2022-11-21 17:22:27.396 | 23151.87 | 95.46542 | 0 | 540.6472 | 0 | 543 | 0 | 0 | 4.4171 | 0 | 17.4239 | 0 | 0 | 0 | 4.4158 | 0 | 17.4171 | 0 | 400 | 2 | 1.0696 | 41.7 | 0 | 20 | 80 | 0 | 0 | 0.06 | 24.1371 | 18.9847 | 6.8024 | 0.19911 | 0.64229 | 23.7893 | 0.022268 | 0.001286 | 0.9121 | 0.001173 | 18.444 | 18.3514
2022-11-21 17:22:33.600 | 23158.07 | 95.48277 | 0 | 540.4443 | 0 | 542 | 0 | 0 | 4.4171 | 0 | 17.4239 | 0 | 0 | 0 | 4.417 | 0 | 17.4181 | 0 | 400 | 2 | 1.0681 | 41.7 | 0 | 20 | 80 | 0 | 0 | 0.06 | 24.1402 | 18.9834 | 6.7871 | 0.20027 | 0.64226 | 23.7653 | 0.022265 | 0.001286 | 0.91209 | 0.001173 | 18.4346 | 18.3416
2022-11-21 17:22:39.790 | 23164.26 | 95.47757 | 0 | 540.2553 | 0 | 542 | 0 | 0 | 4.4171 | 0 | 17.4239 | 0 | 0 | 0 | 4.4162 | 0 | 17.4217 | 0 | 400 | 2 | 1.0686 | 41.7 | 0 | 20 | 80 | 0 | 0 | 0.06 | 24.1325 | 18.9861 | 6.7917 | 0.19981 | 0.64234 | 23.7893 | 0.022269 | 0.001286 | 0.91208 | 0.001173 | 18.4328 | 18.3395
2022-11-21 17:22:45.960 | 23170.43 | 95.44286 | 0 | 539.986 | 0 | 542 | 0 | 0 | 4.4171 | 0 | 17.4239 | 0 | 0 | 0 | 4.4166 | 0 | 17.4155 | 0 | 400 | 2 | 1.0715 | 41.7 | 0 | 20 | 80 | 0 | 0 | 0.06 | 24.1321 | 18.9863 | 6.7917 | 0.19903 | 0.64235 | 23.7386 | 0.022269 | 0.001286 | 0.91209 | 0.001173 | 18.4389 | 18.346
2022-11-21 17:22:52.179 | 23176.65 | 95.44981 | 0 | 539.7796 | 0 | 542 | 0 | 0 | 4.4171 | 0 | 17.4239 | 0 | 0 | 0 | 4.4167 | 0 | 17.4243 | 0 | 400 | 2 | 1.0709 | 41.7 | 0 | 20 | 80 | 0 | 0 | 0.06 | 24.1367 | 18.9847 | 6.7978 | 0.19967 | 0.6423 | 23.7733 | 0.022268 | 0.001286 | 0.9121 | 0.001173 | 18.4403 | 18.3478
2022-11-21 17:22:58.344 | 23182.81 | 95.45848 | 0 | 539.5732 | 0 | 542 | 0 | 0 | 4.4171 | 0 | 17.4239 | 0 | 0 | 0 | 4.4164 | 0 | 17.432 | 0 | 400 | 2 | 1.0702 | 41.7 | 0 | 20 | 80 | 0 | 0 | 0.06 | 24.1421 | 18.983 | 6.7963 | 0.19943 | 0.64224 | 23.7572 | 0.022265 | 0.001286 | 0.91211 | 0.001173 | 18.4465 | 18.3547
2022-11-21 17:23:04.526 | 23189 | 95.4151 | 0 | 539.3737 | 0 | 541 | 0 | 0 | 4.4171 | 0 | 17.4239 | 0 | 0 | 0 | 4.4176 | 0 | 17.4172 | 0 | 400 | 2 | 1.0739 | 41.7 | 0 | 20 | 80 | 0 | 0 | 0.06 | 24.1445 | 18.9821 | 6.7902 | 0.19957 | 0.64221 | 23.784 | 0.022265 | 0.001286 | 0.9121 | 0.001173 | 18.4456 | 18.3537
2022-11-21 17:23:10.702 | 23195.17 | 95.43072 | 0 | 539.0975 | 0 | 541 | 0 | 0 | 4.4171 | 0 | 17.4239 | 0 | 0 | 0 | 4.4167 | 0 | 17.4154 | 0 | 400 | 2 | 1.0726 | 41.7 | 0 | 20 | 80 | 0 | 0 | 0.06 | 24.1453 | 18.9818 | 6.8039 | 0.19995 | 0.6422 | 23.7813 | 0.022264 | 0.001286 | 0.91209 | 0.001173 | 18.4396 | 18.3473
2022-11-21 17:23:16.893 | 23201.36 | 95.45501 | 0 | 538.9016 | 0 | 541 | 0 | 0 | 4.4171 | 0 | 17.4239 | 0 | 0 | 0 | 4.4167 | 0 | 17.4285 | 0 | 400 | 2 | 1.0705 | 41.7 | 0 | 20 | 80 | 0 | 0 | 0.06 | 24.1398 | 18.9837 | 6.7993 | 0.19959 | 0.64226 | 23.7626 | 0.022266 | 0.001286 | 0.9121 | 0.001173 | 18.4402 | 18.3476
2022-11-21 17:23:23.097 | 23207.57 | 95.41857 | 0 | 538.6953 | 0 | 541 | 0 | 0 | 4.4171 | 0 | 17.4239 | 0 | 0 | 0 | 4.4159 | 0 | 17.4253 | 0 | 400 | 2 | 1.0736 | 41.7 | 0 | 20 | 80 | 0 | 0 | 0.06 | 24.1498 | 18.9803 | 6.7871 | 0.19955 | 0.64215 | 23.7893 | 0.022263 | 0.001286 | 0.9121 | 0.001173 | 18.4554 | 18.3648
2022-11-21 17:23:29.291 | 23213.76 | 95.47063 | 0 | 538.4855 | 0 | 540 | 0 | 0 | 4.4171 | 0 | 17.4239 | 0 | 0 | 0 | 4.4167 | 0 | 17.4216 | 0 | 400 | 2 | 1.0692 | 41.7 | 0 | 20 | 80 | 0 | 0 | 0.06 | 24.144 | 18.9822 | 6.8085 | 0.20008 | 0.64221 | 23.7813 | 0.022265 | 0.001286 | 0.91211 | 0.001173 | 18.4455 | 18.3537
2022-11-21 17:23:35.491 | 23219.96 | 95.45848 | 0 | 538.2441 | 0 | 540 | 0 | 0 | 4.4171 | 0 | 17.4239 | 0 | 0 | 0 | 4.4164 | 0 | 17.4205 | 0 | 400 | 2 | 1.0702 | 41.7 | 0 | 20 | 80 | 0 | 0 | 0.06 | 24.143 | 18.9826 | 6.7963 | 0.19953 | 0.64223 | 23.7653 | 0.022266 | 0.001286 | 0.91212 | 0.001173 | 18.4391 | 18.3468
2022-11-21 17:23:41.688 | 23226.16 | 95.48277 | 0 | 538.0517 | 0 | 540 | 0 | 0 | 4.4171 | 0 | 17.4239 | 0 | 0 | 0 | 4.417 | 0 | 17.408 | 0 | 400 | 2 | 1.0681 | 41.7 | 0 | 20 | 80 | 0 | 0 | 0.06 | 24.119 | 18.9904 | 6.7917 | 0.19962 | 0.64249 | 23.784 | 0.022273 | 0.001286 | 0.91208 | 0.001173 | 18.4227 | 18.3281
2022-11-21 17:23:47.891 | 23232.36 | 95.463684 | 0 | 537.8663 | 0 | 540 | 0 | 0 | 4.4171 | 0 | 17.4239 | 0 | 0 | 0 | 4.4161 | 0 | 17.4219 | 0 | 400 | 2 | 1.0698 | 41.7 | 0 | 20 | 80 | 0 | 0 | 0.06 | 24.1228 | 18.9893 | 6.8039 | 0.19975 | 0.64245 | 23.7653 | 0.022274 | 0.001286 | 0.91212 | 0.001173 | 18.4327 | 18.3395
2022-11-21 17:23:54.102 | 23238.57 | 95.48277 | 0 | 537.6811 | 0 | 540 | 0 | 0 | 4.4171 | 0 | 17.4239 | 0 | 0 | 0 | 4.4164 | 0 | 17.4194 | 0 | 400 | 2 | 1.0681 | 41.7 | 0 | 20 | 80 | 0 | 0 | 0.06 | 24.1424 | 18.9828 | 6.7978 | 0.1997 | 0.64223 | 23.7759 | 0.022267 | 0.001286 | 0.91214 | 0.001173 | 18.4424 | 18.3503
2022-11-21 17:24:00.311 | 23244.78 | 95.47757 | 0 | 537.4293 | 0 | 539 | 0 | 0 | 4.4171 | 0 | 17.4239 | 0 | 0 | 0 | 4.4174 | 0 | 17.427 | 0 | 400 | 2 | 1.0686 | 41.7 | 0 | 20 | 80 | 0 | 0 | 0.06 | 24.14 | 18.9836 | 6.7917 | 0.19994 | 0.64226 | 23.7813 | 0.022267 | 0.001286 | 0.91212 | 0.001173 | 18.4412 | 18.349
2022-11-21 17:24:06.509 | 23250.98 | 95.489716 | 0 | 537.2369 | 0 | 539 | 0 | 0 | 4.4171 | 0 | 17.4239 | 0 | 0 | 0 | 4.4169 | 0 | 17.4163 | 0 | 400 | 2 | 1.0675 | 41.7 | 0 | 20 | 80 | 0 | 0 | 0.06 | 24.1327 | 18.986 | 6.7902 | 0.19962 | 0.64234 | 23.784 | 0.022269 | 0.001286 | 0.9121 | 0.001173 | 18.4311 | 18.3377
2022-11-21 17:24:12.667 | 23257.14 | 95.49666 | 0 | 537.041 | 0 | 539 | 0 | 0 | 4.4171 | 0 | 17.4239 | 0 | 0 | 0 | 4.4163 | 0 | 17.4227 | 0 | 400 | 2 | 1.0669 | 41.7 | 0 | 20 | 80 | 0 | 0 | 0.06 | 24.1285 | 18.9873 | 6.7932 | 0.19948 | 0.64239 | 23.7733 | 0.022272 | 0.001286 | 0.91213 | 0.001173 | 18.4323 | 18.3388
2022-11-21 17:24:18.852 | 23263.32 | 95.44286 | 0 | 536.8663 | 0 | 539 | 0 | 0 | 4.4171 | 0 | 17.4239 | 0 | 0 | 0 | 4.4166 | 0 | 17.4192 | 0 | 400 | 2 | 1.0715 | 41.7 | 0 | 20 | 80 | 0 | 0 | 0.06 | 24.1368 | 18.9846 | 6.7886 | 0.19945 | 0.64229 | 23.8 | 0.022268 | 0.001286 | 0.91213 | 0.001173 | 18.4398 | 18.3475
2022-11-21 17:24:25.043 | 23269.51 | 95.468895 | 0 | 536.618 | 0 | 539 | 0 | 0 | 4.4171 | 0 | 17.4239 | 0 | 0 | 0 | 4.4165 | 0 | 17.4188 | 0 | 400 | 2 | 1.0693 | 41.7 | 0 | 20 | 80 | 0 | 0 | 0.06 | 24.1379 | 18.9842 | 6.7947 | 0.19968 | 0.64228 | 23.784 | 0.022267 | 0.001286 | 0.91211 | 0.001173 | 18.44 | 18.3478
2022-11-21 17:24:31.213 | 23275.68 | 95.46022 | 0 | 536.4222 | 0 | 538 | 0 | 0 | 4.4171 | 0 | 17.4239 | 0 | 0 | 0 | 4.4169 | 0 | 17.4177 | 0 | 400 | 2 | 1.0701 | 41.7 | 0 | 20 | 80 | 0 | 0 | 0.06 | 24.1331 | 18.9857 | 6.8024 | 0.20012 | 0.64234 | 23.8 | 0.022268 | 0.001286 | 0.9121 | 0.001173 | 18.4346 | 18.3415
2022-11-21 17:24:37.395 | 23281.87 | 95.467155 | 0 | 536.2333 | 0 | 538 | 0 | 0 | 4.4171 | 0 | 17.4239 | 0 | 0 | 0 | 4.4158 | 0 | 17.4222 | 0 | 400 | 2 | 1.0695 | 41.7 | 0 | 20 | 80 | 0 | 0 | 0.06 | 24.1285 | 18.9873 | 6.7978 | 0.1998 | 0.64239 | 23.784 | 0.022271 | 0.001286 | 0.9121 | 0.001173 | 18.4299 | 18.3365
2022-11-21 17:24:43.583 | 23288.05 | 95.46022 | 0 | 536.041 | 0 | 538 | 0 | 0 | 4.4171 | 0 | 17.4239 | 0 | 0 | 0 | 4.4151 | 0 | 17.4225 | 0 | 400 | 2 | 1.0701 | 41.7 | 0 | 20 | 80 | 0 | 0 | 0.06 | 24.12 | 18.9901 | 6.8039 | 0.19998 | 0.64248 | 23.784 | 0.022274 | 0.001286 | 0.91211 | 0.001173 | 18.425 | 18.3307
2022-11-21 17:24:49.790 | 23294.26 | 95.427246 | 0 | 535.7926 | 0 | 538 | 0 | 0 | 4.4171 | 0 | 17.4239 | 0 | 0 | 0 | 4.4165 | 0 | 17.4272 | 0 | 400 | 2 | 1.0729 | 41.7 | 0 | 20 | 80 | 0 | 0 | 0.06 | 24.1228 | 18.9891 | 6.8054 | 0.20022 | 0.64245 | 23.8 | 0.022272 | 0.001286 | 0.9121 | 0.001173 | 18.4284 | 18.3347
2022-11-21 17:24:55.988 | 23300.46 | 95.46195 | 0 | 535.6 | 0 | 538 | 0 | 0 | 4.4171 | 0 | 17.4239 | 0 | 0 | 0 | 4.4175 | 0 | 17.4107 | 0 | 400 | 2 | 1.0699 | 41.7 | 0 | 20 | 80 | 0 | 0 | 0.06 | 24.139 | 18.9839 | 6.7932 | 0.19957 | 0.64227 | 23.7759 | 0.022267 | 0.001286 | 0.91212 | 0.001173 | 18.4446 | 18.3533
2022-11-21 17:25:02.172 | 23306.64 | 95.45501 | 0 | 535.4146 | 0 | 537 | 0 | 0 | 4.4171 | 0 | 17.4239 | 0 | 0 | 0 | 4.417 | 0 | 17.4223 | 0 | 400 | 2 | 1.0705 | 41.7 | 0 | 20 | 80 | 0 | 0 | 0.06 | 24.1357 | 18.9847 | 6.8039 | 0.20039 | 0.64231 | 23.8187 | 0.022267 | 0.001286 | 0.91208 | 0.001173 | 18.4361 | 18.3436
2022-11-21 17:25:08.366 | 23312.84 | 95.4741 | 0 | 535.2116 | 0 | 537 | 0 | 0 | 4.4171 | 0 | 17.4239 | 0 | 0 | 0 | 4.4161 | 0 | 17.4285 | 0 | 400 | 2 | 1.0689 | 41.7 | 0 | 20 | 80 | 0 | 0 | 0.06 | 24.1329 | 18.9861 | 6.7719 | 0.19859 | 0.64234 | 23.7466 | 0.022269 | 0.001286 | 0.91211 | 0.001173 | 18.4311 | 18.3378
2022-11-21 17:25:14.575 | 23319.04 | 95.468895 | 0 | 534.9667 | 0 | 537 | 0 | 0 | 4.4171 | 0 | 17.4239 | 0 | 0 | 0 | 4.4164 | 0 | 17.4219 | 0 | 400 | 2 | 1.0693 | 41.7 | 0 | 20 | 80 | 0 | 0 | 0.06 | 24.1255 | 18.9882 | 6.7917 | 0.19972 | 0.64242 | 23.792 | 0.022271 | 0.001286 | 0.91209 | 0.001173 | 18.4325 | 18.3395
2022-11-21 17:25:20.784 | 23325.25 | 95.44286 | 0 | 534.7742 | 0 | 537 | 0 | 0 | 4.4171 | 0 | 17.4239 | 0 | 0 | 0 | 4.4163 | 0 | 17.4234 | 0 | 400 | 2 | 1.0715 | 41.7 | 0 | 20 | 80 | 0 | 0 | 0.06 | 24.1404 | 18.9834 | 6.7917 | 0.19972 | 0.64226 | 23.792 | 0.022265 | 0.001286 | 0.91208 | 0.001173 | 18.4433 | 18.3516
2022-11-21 17:25:26.934 | 23331.4 | 95.428986 | 0 | 534.5852 | 0 | 537 | 0 | 0 | 4.4171 | 0 | 17.4239 | 0 | 0 | 0 | 4.4162 | 0 | 17.4232 | 0 | 400 | 2 | 1.0727 | 41.7 | 0 | 20 | 80 | 0 | 0 | 0.06 | 24.1492 | 18.9805 | 6.8024 | 0.2 | 0.64216 | 23.7893 | 0.022262 | 0.001286 | 0.9121 | 0.001173 | 18.4447 | 18.3529
2022-11-21 17:25:33.099 | 23337.57 | 95.4741 | 0 | 534.3334 | 0 | 536 | 0 | 0 | 4.4171 | 0 | 17.4239 | 0 | 0 | 0 | 4.4172 | 0 | 17.423 | 0 | 400 | 2 | 1.0689 | 41.7 | 0 | 20 | 80 | 0 | 0 | 0.06 | 24.134 | 18.9855 | 6.7871 | 0.19955 | 0.64233 | 23.7893 | 0.022268 | 0.001286 | 0.9121 | 0.001173 | 18.4319 | 18.3384
2022-11-21 17:25:39.267 | 23343.74 | 95.489716 | 0 | 534.1375 | 0 | 536 | 0 | 0 | 4.4171 | 0 | 17.4239 | 0 | 0 | 0 | 4.4162 | 0 | 17.4306 | 0 | 400 | 2 | 1.0675 | 41.7 | 0 | 20 | 80 | 0 | 0 | 0.06 | 24.134 | 18.9855 | 6.7886 | 0.19972 | 0.64233 | 23.8 | 0.022269 | 0.001286 | 0.91213 | 0.001173 | 18.4333 | 18.3398
2022-11-21 17:25:45.438 | 23349.91 | 95.45675 | 0 | 533.9556 | 0 | 536 | 0 | 0 | 4.4171 | 0 | 17.4239 | 0 | 0 | 0 | 4.4156 | 0 | 17.4194 | 0 | 400 | 2 | 1.0704 | 41.7 | 0 | 20 | 80 | 0 | 0 | 0.06 | 24.1379 | 18.9842 | 6.7978 | 0.19959 | 0.64228 | 23.7813 | 0.022267 | 0.001286 | 0.91209 | 0.001173 | 18.4437 | 18.3517
2022-11-21 17:25:51.634 | 23356.1 | 95.468895 | 0 | 533.7665 | 0 | 536 | 0 | 0 | 4.4171 | 0 | 17.4239 | 0 | 0 | 0 | 4.4162 | 0 | 17.416 | 0 | 400 | 2 | 1.0693 | 41.7 | 0 | 20 | 80 | 0 | 0 | 0.06 | 24.1443 | 18.9822 | 6.7871 | 0.19929 | 0.64221 | 23.7733 | 0.022265 | 0.001286 | 0.91211 | 0.001173 | 18.4478 | 18.3565
2022-11-21 17:25:57.829 | 23362.3 | 95.46542 | 0 | 533.518 | 0 | 536 | 0 | 0 | 4.4171 | 0 | 17.4239 | 0 | 0 | 0 | 4.4177 | 0 | 17.4252 | 0 | 400 | 2 | 1.0696 | 41.7 | 0 | 20 | 80 | 0 | 0 | 0.06 | 24.1539 | 18.979 | 6.7963 | 0.19957 | 0.64211 | 23.808 | 0.022261 | 0.001286 | 0.9121 | 0.001173 | 18.4447 | 18.3532
2022-11-21 17:26:04.014 | 23368.48 | 95.468895 | 0 | 533.3467 | 0 | 535 | 0 | 0 | 4.4171 | 0 | 17.4239 | 0 | 0 | 0 | 4.4161 | 0 | 17.4192 | 0 | 400 | 2 | 1.0693 | 41.7 | 0 | 20 | 80 | 0 | 0 | 0.06 | 24.1444 | 18.9821 | 6.7764 | 0.19948 | 0.64221 | 23.7759 | 0.022264 | 0.001286 | 0.9121 | 0.001173 | 18.4418 | 18.3497
2022-11-21 17:26:10.200 | 23374.67 | 95.48277 | 0 | 533.1543 | 0 | 535 | 0 | 0 | 4.4171 | 0 | 17.4239 | 0 | 0 | 0 | 4.4171 | 0 | 17.4197 | 0 | 400 | 2 | 1.0681 | 41.7 | 0 | 20 | 80 | 0 | 0 | 0.06 | 24.1414 | 18.9831 | 6.7917 | 0.19959 | 0.64224 | 23.7813 | 0.022266 | 0.001286 | 0.91212 | 0.001173 | 18.4477 | 18.3562
2022-11-21 17:26:16.384 | 23380.85 | 95.47757 | 0 | 532.9687 | 0 | 535 | 0 | 0 | 4.4171 | 0 | 17.4239 | 0 | 0 | 0 | 4.4168 | 0 | 17.4199 | 0 | 400 | 2 | 1.0686 | 41.7 | 0 | 20 | 80 | 0 | 0 | 0.06 | 24.1321 | 18.986 | 6.8054 | 0.20018 | 0.64235 | 23.7973 | 0.022269 | 0.001286 | 0.91211 | 0.001173 | 18.4425 | 18.3504
2022-11-21 17:26:22.580 | 23387.05 | 95.43246 | 0 | 532.7133 | 0 | 535 | 0 | 0 | 4.4171 | 0 | 17.4239 | 0 | 0 | 0 | 4.4169 | 0 | 17.4251 | 0 | 400 | 2 | 1.0724 | 41.7 | 0 | 20 | 80 | 0 | 0 | 0.06 | 24.1423 | 18.9829 | 6.7825 | 0.19903 | 0.64223 | 23.7572 | 0.022265 | 0.001286 | 0.91211 | 0.001173 | 18.4389 | 18.3468
2022-11-21 17:26:28.780 | 23393.25 | 95.486244 | 0 | 532.5243 | 0 | 535 | 0 | 0 | 4.4171 | 0 | 17.4239 | 0 | 0 | 0 | 4.4178 | 0 | 17.4193 | 0 | 400 | 2 | 1.0678 | 41.7 | 0 | 20 | 80 | 0 | 0 | 0.06 | 24.1351 | 18.9851 | 6.7886 | 0.19975 | 0.64231 | 23.8026 | 0.022268 | 0.001286 | 0.91211 | 0.001173 | 18.435 | 18.3421
2022-11-21 17:26:34.948 | 23399.42 | 95.47063 | 0 | 532.3108 | 0 | 534 | 0 | 0 | 4.4171 | 0 | 17.4239 | 0 | 0 | 0 | 4.4154 | 0 | 17.4205 | 0 | 400 | 2 | 1.0692 | 41.7 | 0 | 20 | 80 | 0 | 0 | 0.06 | 24.1302 | 18.9868 | 6.7902 | 0.19938 | 0.64237 | 23.7679 | 0.02227 | 0.001286 | 0.91211 | 0.001173 | 18.4329 | 18.3398
2022-11-21 17:26:41.128 | 23405.6 | 95.44981 | 0 | 532.1184 | 0 | 534 | 0 | 0 | 4.4171 | 0 | 17.4239 | 0 | 0 | 0 | 4.4165 | 0 | 17.4139 | 0 | 400 | 2 | 1.0709 | 41.7 | 0 | 20 | 80 | 0 | 0 | 0.06 | 24.1282 | 18.9875 | 6.7902 | 0.19935 | 0.64239 | 23.7653 | 0.022271 | 0.001286 | 0.91211 | 0.001173 | 18.4344 | 18.3417
2022-11-21 17:26:47.291 | 23411.76 | 95.463684 | 0 | 531.8527 | 0 | 534 | 0 | 0 | 4.4171 | 0 | 17.4239 | 0 | 0 | 0 | 4.4156 | 0 | 17.4278 | 0 | 400 | 2 | 1.0698 | 41.7 | 0 | 20 | 80 | 0 | 0 | 0.06 | 24.1381 | 18.9841 | 6.781 | 0.1995 | 0.64228 | 23.8 | 0.022266 | 0.001286 | 0.9121 | 0.001173 | 18.4434 | 18.3512
2022-11-21 17:26:53.439 | 23417.91 | 95.48451 | 0 | 531.6322 | 0 | 534 | 0 | 0 | 4.4171 | 0 | 17.4239 | 0 | 0 | 0 | 4.4174 | 0 | 17.4289 | 0 | 400 | 2 | 1.068 | 41.7 | 0 | 20 | 80 | 0 | 0 | 0.06 | 24.1433 | 18.9825 | 6.781 | 0.19921 | 0.64222 | 23.7759 | 0.022265 | 0.001286 | 0.91211 | 0.001173 | 18.4447 | 18.3533
2022-11-21 17:26:59.636 | 23424.11 | 95.50013 | 0 | 531.4434 | 0 | 534 | 0 | 0 | 4.4171 | 0 | 17.4239 | 0 | 0 | 0 | 4.4162 | 0 | 17.4103 | 0 | 400 | 2 | 1.0666 | 41.7 | 0 | 20 | 80 | 0 | 0 | 0.06 | 24.1267 | 18.9879 | 6.7947 | 0.19961 | 0.64241 | 23.7759 | 0.022272 | 0.001286 | 0.9121 | 0.001173 | 18.4281 | 18.3341
2022-11-21 17:27:05.829 | 23430.3 | 95.44286 | 0 | 531.2405 | 0 | 533 | 0 | 0 | 4.4171 | 0 | 17.4239 | 0 | 0 | 0 | 4.4164 | 0 | 17.4271 | 0 | 400 | 2 | 1.0715 | 41.7 | 0 | 20 | 80 | 0 | 0 | 0.06 | 24.1384 | 18.9841 | 6.7917 | 0.19959 | 0.64228 | 23.7813 | 0.022267 | 0.001286 | 0.91213 | 0.001173 | 18.4419 | 18.3498
2022-11-21 17:27:12.002 | 23436.47 | 95.45675 | 0 | 530.9677 | 0 | 533 | 0 | 0 | 4.4171 | 0 | 17.4239 | 0 | 0 | 0 | 4.4169 | 0 | 17.411 | 0 | 400 | 2 | 1.0704 | 41.7 | 0 | 20 | 80 | 0 | 0 | 0.06 | 24.1417 | 18.983 | 6.7947 | 0.19961 | 0.64224 | 23.7759 | 0.022265 | 0.001286 | 0.91209 | 0.001173 | 18.4435 | 18.3514
2022-11-21 17:27:18.176 | 23442.65 | 95.49319 | 0 | 530.7753 | 0 | 533 | 0 | 0 | 4.4171 | 0 | 17.4239 | 0 | 0 | 0 | 4.4164 | 0 | 17.4227 | 0 | 400 | 2 | 1.0672 | 41.7 | 0 | 20 | 80 | 0 | 0 | 0.06 | 24.1466 | 18.9815 | 6.7963 | 0.19883 | 0.64219 | 23.7733 | 0.022265 | 0.001286 | 0.91214 | 0.001173 | 18.4366 | 18.3443
2022-11-21 17:27:24.373 | 23448.84 | 95.47584 | 0 | 530.583 | 0 | 533 | 0 | 0 | 4.4171 | 0 | 17.4239 | 0 | 0 | 0 | 4.4167 | 0 | 17.4194 | 0 | 400 | 2 | 1.0687 | 41.7 | 0 | 20 | 80 | 0 | 0 | 0.06 | 24.131 | 18.9865 | 6.7978 | 0.19939 | 0.64236 | 23.7759 | 0.02227 | 0.001286 | 0.91212 | 0.001173 | 18.4376 | 18.3451
2022-11-21 17:27:30.583 | 23455.05 | 95.49666 | 0 | 530.3731 | 0 | 532 | 0 | 0 | 4.4171 | 0 | 17.4239 | 0 | 0 | 0 | 4.4163 | 0 | 17.4233 | 0 | 400 | 2 | 1.0669 | 41.7 | 0 | 20 | 80 | 0 | 0 | 0.06 | 24.1421 | 18.9829 | 6.7947 | 0.19899 | 0.64224 | 23.8 | 0.022265 | 0.001286 | 0.9121 | 0.001173 | 18.4468 | 18.3555
2022-11-21 17:27:36.750 | 23461.22 | 95.468895 | 0 | 530.1282 | 0 | 532 | 0 | 0 | 4.4171 | 0 | 17.4239 | 0 | 0 | 0 | 4.4168 | 0 | 17.4222 | 0 | 400 | 2 | 1.0693 | 41.7 | 0 | 20 | 80 | 0 | 0 | 0.06 | 24.1469 | 18.9813 | 6.7856 | 0.19962 | 0.64218 | 23.792 | 0.022264 | 0.001286 | 0.91212 | 0.001173 | 18.4436 | 18.3519
2022-11-21 17:27:42.942 | 23467.41 | 95.491455 | 0 | 529.9186 | 0 | 532 | 0 | 0 | 4.4171 | 0 | 17.4239 | 0 | 0 | 0 | 4.4168 | 0 | 17.4141 | 0 | 400 | 2 | 1.0674 | 41.7 | 0 | 20 | 80 | 0 | 0 | 0.06 | 24.1275 | 18.9877 | 6.8054 | 0.19956 | 0.6424 | 23.7813 | 0.022271 | 0.001286 | 0.9121 | 0.001173 | 18.4309 | 18.3373
2022-11-21 17:27:49.121 | 23473.59 | 95.491455 | 0 | 529.7267 | 0 | 532 | 0 | 0 | 4.4171 | 0 | 17.4239 | 0 | 0 | 0 | 4.4169 | 0 | 17.4172 | 0 | 400 | 2 | 1.0674 | 41.7 | 0 | 20 | 80 | 0 | 0 | 0.06 | 24.1216 | 18.9896 | 6.7902 | 0.19948 | 0.64246 | 23.7759 | 0.022273 | 0.001286 | 0.91212 | 0.001173 | 18.4313 | 18.338
2022-11-21 17:27:55.313 | 23479.78 | 95.48798 | 0 | 529.5487 | 0 | 532 | 0 | 0 | 4.4171 | 0 | 17.4239 | 0 | 0 | 0 | 4.4159 | 0 | 17.4128 | 0 | 400 | 2 | 1.0677 | 41.7 | 0 | 20 | 80 | 0 | 0 | 0.06 | 24.141 | 18.9832 | 6.7886 | 0.19959 | 0.64225 | 23.7893 | 0.022267 | 0.001286 | 0.91213 | 0.001173 | 18.4431 | 18.3513
2022-11-21 17:28:01.510 | 23485.98 | 95.45501 | 0 | 529.3288 | 0 | 531 | 0 | 0 | 4.4171 | 0 | 17.4239 | 0 | 0 | 0 | 4.4171 | 0 | 17.4187 | 0 | 400 | 2 | 1.0705 | 41.7 | 0 | 20 | 80 | 0 | 0 | 0.06 | 24.1393 | 18.9837 | 6.7917 | 0.19978 | 0.64227 | 23.7973 | 0.022267 | 0.001286 | 0.91212 | 0.001173 | 18.4343 | 18.3414
2022-11-21 17:28:07.691 | 23492.16 | 95.45328 | 0 | 529.1053 | 0 | 531 | 0 | 0 | 4.4171 | 0 | 17.4239 | 0 | 0 | 0 | 4.4171 | 0 | 17.4169 | 0 | 400 | 2 | 1.0706 | 41.7 | 0 | 20 | 80 | 0 | 0 | 0.06 | 24.124 | 18.9887 | 6.7856 | 0.19966 | 0.64244 | 23.8026 | 0.022273 | 0.001286 | 0.91213 | 0.001173 | 18.4262 | 18.3322
2022-11-21 17:28:13.886 | 23498.36 | 95.47584 | 0 | 528.9135 | 0 | 531 | 0 | 0 | 4.4171 | 0 | 17.4239 | 0 | 0 | 0 | 4.4169 | 0 | 17.4198 | 0 | 400 | 2 | 1.0687 | 41.7 | 0 | 20 | 80 | 0 | 0 | 0.06 | 24.1338 | 18.9856 | 6.7871 | 0.19948 | 0.64233 | 23.784 | 0.022269 | 0.001286 | 0.91212 | 0.001173 | 18.4411 | 18.3491
2022-11-21 17:28:20.083 | 23504.55 | 95.47063 | 0 | 528.711 | 0 | 531 | 0 | 0 | 4.4171 | 0 | 17.4239 | 0 | 0 | 0 | 4.4168 | 0 | 17.4238 | 0 | 400 | 2 | 1.0692 | 41.7 | 0 | 20 | 80 | 0 | 0 | 0.06 | 24.1484 | 18.9809 | 6.7719 | 0.19872 | 0.64217 | 23.7572 | 0.022264 | 0.001286 | 0.91213 | 0.001173 | 18.4447 | 18.3532
2022-11-21 17:28:26.257 | 23510.73 | 95.463684 | 0 | 528.4876 | 0 | 531 | 0 | 0 | 4.4171 | 0 | 17.4239 | 0 | 0 | 0 | 4.4169 | 0 | 17.4153 | 0 | 400 | 2 | 1.0698 | 41.7 | 0 | 20 | 80 | 0 | 0 | 0.06 | 24.1392 | 18.9838 | 6.8024 | 0.2 | 0.64227 | 23.7893 | 0.022268 | 0.001286 | 0.91213 | 0.001173 | 18.4344 | 18.3416
2022-11-21 17:28:32.436 | 23516.91 | 95.467155 | 0 | 528.3098 | 0 | 530 | 0 | 0 | 4.4171 | 0 | 17.4239 | 0 | 0 | 0 | 4.4177 | 0 | 17.4262 | 0 | 400 | 2 | 1.0695 | 41.7 | 0 | 20 | 80 | 0 | 0 | 0.06 | 24.1316 | 18.9861 | 6.8039 | 0.2003 | 0.64235 | 23.8107 | 0.02227 | 0.001286 | 0.91212 | 0.001173 | 18.4375 | 18.345
2022-11-21 17:28:38.633 | 23523.1 | 95.42031 | 0 | 528.1351 | 0 | 530 | 0 | 0 | 4.4171 | 0 | 17.4239 | 0 | 0 | 0 | 4.4164 | 0 | 17.4221 | 0 | 400 | 2 | 1.0735 | 41.7 | 0 | 20 | 80 | 0 | 0 | 0.06 | 24.1377 | 18.9843 | 6.7703 | 0.19896 | 0.64228 | 23.7813 | 0.022267 | 0.001286 | 0.91211 | 0.001173 | 18.4405 | 18.3485
2022-11-21 17:28:44.803 | 23529.27 | 95.4446 | 0 | 527.9398 | 0 | 530 | 0 | 0 | 4.4171 | 0 | 17.4239 | 0 | 0 | 0 | 4.4171 | 0 | 17.4256 | 0 | 400 | 2 | 1.0714 | 41.7 | 0 | 20 | 80 | 0 | 0 | 0.06 | 24.1395 | 18.9836 | 6.8024 | 0.20016 | 0.64226 | 23.8026 | 0.022267 | 0.001286 | 0.91211 | 0.001173 | 18.4374 | 18.345
2022-11-21 17:28:50.965 | 23535.44 | 95.46542 | 0 | 527.7095 | 0 | 530 | 0 | 0 | 4.4171 | 0 | 17.4239 | 0 | 0 | 0 | 4.4165 | 0 | 17.4292 | 0 | 400 | 2 | 1.0696 | 41.7 | 0 | 20 | 80 | 0 | 0 | 0.06 | 24.1231 | 18.9891 | 6.7978 | 0.19967 | 0.64245 | 23.7733 | 0.022273 | 0.001286 | 0.91212 | 0.001173 | 18.429 | 18.3354
2022-11-21 17:28:57.170 | 23541.64 | 95.47584 | 0 | 527.5421 | 0 | 530 | 0 | 0 | 4.4171 | 0 | 17.4239 | 0 | 0 | 0 | 4.416 | 0 | 17.4221 | 0 | 400 | 2 | 1.0687 | 41.7 | 0 | 20 | 80 | 0 | 0 | 0.06 | 24.1279 | 18.9875 | 6.7764 | 0.19939 | 0.64239 | 23.7653 | 0.022273 | 0.001286 | 0.91214 | 0.001173 | 18.4332 | 18.3408
2022-11-21 17:29:03.346 | 23547.82 | 95.42204 | 0 | 527.3537 | 0 | 529 | 0 | 0 | 4.4171 | 0 | 17.4239 | 0 | 0 | 0 | 4.4163 | 0 | 17.4238 | 0 | 400 | 2 | 1.0733 | 41.7 | 0 | 20 | 80 | 0 | 0 | 0.06 | 24.1345 | 18.9854 | 6.778 | 0.19916 | 0.64232 | 23.784 | 0.022268 | 0.001286 | 0.9121 | 0.001173 | 18.4335 | 18.3406
2022-11-21 17:29:09.536 | 23554.01 | 95.48277 | 0 | 527.1723 | 0 | 529 | 0 | 0 | 4.4171 | 0 | 17.4239 | 0 | 0 | 0 | 4.416 | 0 | 17.4205 | 0 | 400 | 2 | 1.0681 | 41.7 | 0 | 20 | 80 | 0 | 0 | 0.06 | 24.124 | 18.9887 | 6.7719 | 0.19986 | 0.64244 | 23.8 | 0.022273 | 0.001286 | 0.91212 | 0.001173 | 18.427 | 18.3333
2022-11-21 17:29:15.732 | 23560.2 | 95.486244 | 0 | 526.9317 | 0 | 529 | 0 | 0 | 4.4171 | 0 | 17.4239 | 0 | 0 | 0 | 4.4166 | 0 | 17.4137 | 0 | 400 | 2 | 1.0678 | 41.7 | 0 | 20 | 80 | 0 | 0 | 0.06 | 24.1366 | 18.9846 | 6.7917 | 0.19923 | 0.6423 | 23.7813 | 0.022267 | 0.001286 | 0.91211 | 0.001173 | 18.4415 | 18.3496
2022-11-21 17:29:21.915 | 23566.38 | 95.4793 | 0 | 526.7538 | 0 | 529 | 0 | 0 | 4.4171 | 0 | 17.4239 | 0 | 0 | 0 | 4.4168 | 0 | 17.4168 | 0 | 400 | 2 | 1.0684 | 41.7 | 0 | 20 | 80 | 0 | 0 | 0.06 | 24.1212 | 18.9896 | 6.7886 | 0.19972 | 0.64247 | 23.7973 | 0.022273 | 0.001286 | 0.91212 | 0.001173 | 18.4272 | 18.3333
2022-11-21 17:29:28.157 | 23572.63 | 95.486244 | 0 | 526.5514 | 0 | 529 | 0 | 0 | 4.4171 | 0 | 17.4239 | 0 | 0 | 0 | 4.4167 | 0 | 17.4198 | 0 | 400 | 2 | 1.0678 | 41.7 | 0 | 20 | 80 | 0 | 0 | 0.06 | 24.1098 | 18.9934 | 6.7917 | 0.19978 | 0.64259 | 23.7973 | 0.022278 | 0.001286 | 0.91213 | 0.001173 | 18.4193 | 18.3244
2022-11-21 17:29:34.358 | 23578.83 | 95.46542 | 0 | 526.3666 | 0 | 528 | 0 | 0 | 4.4171 | 0 | 17.4239 | 0 | 0 | 0 | 4.4166 | 0 | 17.4116 | 0 | 400 | 2 | 1.0696 | 41.7 | 0 | 20 | 80 | 0 | 0 | 0.06 | 24.1255 | 18.9883 | 6.778 | 0.19922 | 0.64242 | 23.784 | 0.022273 | 0.001286 | 0.91213 | 0.001173 | 18.4321 | 18.3386
2022-11-21 17:29:40.565 | 23585.03 | 95.46542 | 0 | 526.1226 | 0 | 528 | 0 | 0 | 4.4171 | 0 | 17.4239 | 0 | 0 | 0 | 4.4168 | 0 | 17.4194 | 0 | 400 | 2 | 1.0696 | 41.7 | 0 | 20 | 80 | 0 | 0 | 0.06 | 24.1376 | 18.9842 | 6.7795 | 0.19967 | 0.64229 | 23.8187 | 0.022268 | 0.001286 | 0.91212 | 0.001173 | 18.4354 | 18.3424
2022-11-21 17:29:46.778 | 23591.25 | 95.44113 | 0 | 525.9446 | 0 | 528 | 0 | 0 | 4.4171 | 0 | 17.4239 | 0 | 0 | 0 | 4.4158 | 0 | 17.418 | 0 | 400 | 2 | 1.0717 | 41.7 | 0 | 20 | 80 | 0 | 0 | 0.06 | 24.122 | 18.9895 | 6.7703 | 0.19886 | 0.64246 | 23.7733 | 0.022274 | 0.001286 | 0.91213 | 0.001173 | 18.4291 | 18.3355
2022-11-21 17:29:52.959 | 23597.43 | 95.468895 | 0 | 525.746 | 0 | 528 | 0 | 0 | 4.4171 | 0 | 17.4239 | 0 | 0 | 0 | 4.417 | 0 | 17.4259 | 0 | 400 | 2 | 1.0693 | 41.7 | 0 | 20 | 80 | 0 | 0 | 0.06 | 24.1235 | 18.9889 | 6.7978 | 0.19977 | 0.64244 | 23.7813 | 0.022274 | 0.001286 | 0.91215 | 0.001173 | 18.431 | 18.3375
2022-11-21 17:29:59.156 | 23603.63 | 95.45501 | 0 | 525.4845 | 0 | 528 | 0 | 0 | 4.4171 | 0 | 17.4239 | 0 | 0 | 0 | 4.4156 | 0 | 17.4214 | 0 | 400 | 2 | 1.0705 | 41.7 | 0 | 20 | 80 | 0 | 0 | 0.06 | 24.1204 | 18.99 | 6.7612 | 0.19869 | 0.64248 | 23.7813 | 0.022274 | 0.001286 | 0.91212 | 0.001173 | 18.425 | 18.3313
2022-11-21 17:30:05.320 | 23609.79 | 95.43766 | 0 | 525.2822 | 0 | 527 | 0 | 0 | 4.4171 | 0 | 17.4239 | 0 | 0 | 0 | 4.4167 | 0 | 17.4002 | 0 | 400 | 2 | 1.072 | 41.7 | 0 | 20 | 80 | 0 | 0 | 0.06 | 24.1071 | 18.9943 | 6.7719 | 0.19923 | 0.64262 | 23.8 | 0.022281 | 0.001286 | 0.91216 | 0.001173 | 18.4159 | 18.3208
2022-11-21 17:30:11.516 | 23615.99 | 95.49666 | 0 | 525.0906 | 0 | 527 | 0 | 0 | 4.4171 | 0 | 17.4239 | 0 | 0 | 0 | 4.4165 | 0 | 17.4247 | 0 | 400 | 2 | 1.0669 | 41.7 | 0 | 20 | 80 | 0 | 0 | 0.06 | 24.1173 | 18.9909 | 6.7749 | 0.19922 | 0.64251 | 23.792 | 0.022276 | 0.001286 | 0.91213 | 0.001173 | 18.4238 | 18.3298
2022-11-21 17:30:17.725 | 23622.19 | 95.46022 | 0 | 524.8674 | 0 | 527 | 0 | 0 | 4.4171 | 0 | 17.4239 | 0 | 0 | 0 | 4.417 | 0 | 17.4123 | 0 | 400 | 2 | 1.0701 | 41.7 | 0 | 20 | 80 | 0 | 0 | 0.06 | 24.1214 | 18.9896 | 6.7917 | 0.19962 | 0.64247 | 23.784 | 0.022276 | 0.001286 | 0.91217 | 0.001173 | 18.4216 | 18.3272
2022-11-21 17:30:23.920 | 23628.39 | 95.48277 | 0 | 524.606 | 0 | 527 | 0 | 0 | 4.4171 | 0 | 17.4239 | 0 | 0 | 0 | 4.4165 | 0 | 17.4068 | 0 | 400 | 2 | 1.0681 | 41.7 | 0 | 20 | 80 | 0 | 0 | 0.06 | 24.1104 | 18.9931 | 6.7963 | 0.19998 | 0.64259 | 23.8026 | 0.022279 | 0.001286 | 0.91214 | 0.001173 | 18.4199 | 18.3252
2022-11-21 17:30:30.126 | 23634.6 | 95.48451 | 0 | 524.4142 | 0 | 527 | 0 | 0 | 4.4171 | 0 | 17.4239 | 0 | 0 | 0 | 4.4171 | 0 | 17.419 | 0 | 400 | 2 | 1.068 | 41.7 | 0 | 20 | 80 | 0 | 0 | 0.06 | 24.1101 | 18.9933 | 6.7749 | 0.19937 | 0.64259 | 23.784 | 0.022279 | 0.001286 | 0.91214 | 0.001173 | 18.4211 | 18.3269
2022-11-21 17:30:36.339 | 23640.81 | 95.45501 | 0 | 524.2119 | 0 | 526 | 0 | 0 | 4.4171 | 0 | 17.4239 | 0 | 0 | 0 | 4.4172 | 0 | 17.426 | 0 | 400 | 2 | 1.0705 | 41.7 | 0 | 20 | 80 | 0 | 0 | 0.06 | 24.1102 | 18.9932 | 6.781 | 0.19935 | 0.64259 | 23.792 | 0.022279 | 0.001286 | 0.91213 | 0.001173 | 18.4139 | 18.3184
2022-11-21 17:30:42.514 | 23646.98 | 95.486244 | 0 | 524.0202 | 0 | 526 | 0 | 0 | 4.4171 | 0 | 17.4239 | 0 | 0 | 0 | 4.4165 | 0 | 17.4279 | 0 | 400 | 2 | 1.0678 | 41.7 | 0 | 20 | 80 | 0 | 0 | 0.06 | 24.1027 | 18.9958 | 6.7719 | 0.19916 | 0.64267 | 23.8026 | 0.022281 | 0.001286 | 0.91214 | 0.001173 | 18.4127 | 18.3171
2022-11-21 17:30:48.676 | 23653.15 | 95.48451 | 0 | 523.7551 | 0 | 526 | 0 | 0 | 4.4171 | 0 | 17.4239 | 0 | 0 | 0 | 4.416 | 0 | 17.4239 | 0 | 400 | 2 | 1.068 | 41.7 | 0 | 20 | 80 | 0 | 0 | 0.06 | 24.1189 | 18.9903 | 6.7963 | 0.19964 | 0.64249 | 23.8 | 0.022275 | 0.001286 | 0.91214 | 0.001173 | 18.4257 | 18.3314
2022-11-21 17:30:54.839 | 23659.31 | 95.50533 | 0 | 523.567 | 0 | 526 | 0 | 0 | 4.4171 | 0 | 17.4239 | 0 | 0 | 0 | 4.4166 | 0 | 17.418 | 0 | 400 | 2 | 1.0662 | 41.7 | 0 | 20 | 80 | 0 | 0 | 0.06 | 24.1064 | 18.9944 | 6.7764 | 0.19996 | 0.64263 | 23.816 | 0.02228 | 0.001286 | 0.91213 | 0.001173 | 18.4134 | 18.3178
2022-11-21 17:31:01.041 | 23665.51 | 95.49666 | 0 | 523.3717 | 0 | 525 | 0 | 0 | 4.4171 | 0 | 17.4239 | 0 | 0 | 0 | 4.4168 | 0 | 17.4168 | 0 | 400 | 2 | 1.0669 | 41.7 | 0 | 20 | 80 | 0 | 0 | 0.06 | 24.0955 | 18.9982 | 6.7886 | 0.19916 | 0.64275 | 23.8026 | 0.022284 | 0.001286 | 0.91214 | 0.001173 | 18.4085 | 18.3123
2022-11-21 17:31:07.209 | 23671.68 | 95.50707 | 0 | 523.1764 | 0 | 525 | 0 | 0 | 4.4171 | 0 | 17.4239 | 0 | 0 | 0 | 4.4167 | 0 | 17.415 | 0 | 400 | 2 | 1.066 | 41.7 | 0 | 20 | 80 | 0 | 0 | 0.06 | 24.0949 | 18.9982 | 6.7947 | 0.19987 | 0.64276 | 23.7973 | 0.022285 | 0.001286 | 0.91214 | 0.001173 | 18.4085 | 18.3123
2022-11-21 17:31:13.377 | 23677.85 | 95.4741 | 0 | 522.9219 | 0 | 525 | 0 | 0 | 4.4171 | 0 | 17.4239 | 0 | 0 | 0 | 4.417 | 0 | 17.415 | 0 | 400 | 2 | 1.0689 | 41.7 | 0 | 20 | 80 | 0 | 0 | 0.06 | 24.0938 | 18.9986 | 6.7596 | 0.19906 | 0.64277 | 23.816 | 0.022285 | 0.001286 | 0.91214 | 0.001173 | 18.401 | 18.3037
2022-11-21 17:31:19.580 | 23684.05 | 95.463684 | 0 | 522.7372 | 0 | 525 | 0 | 0 | 4.4171 | 0 | 17.4239 | 0 | 0 | 0 | 4.4165 | 0 | 17.4331 | 0 | 400 | 2 | 1.0698 | 41.7 | 0 | 20 | 80 | 0 | 0 | 0.06 | 24.0876 | 19.0006 | 6.7627 | 0.19905 | 0.64284 | 23.808 | 0.022287 | 0.001286 | 0.91213 | 0.001173 | 18.4057 | 18.3096
2022-11-21 17:31:25.767 | 23690.24 | 95.49319 | 0 | 522.5383 | 0 | 525 | 0 | 0 | 4.4171 | 0 | 17.4239 | 0 | 0 | 0 | 4.4167 | 0 | 17.4247 | 0 | 400 | 2 | 1.0672 | 41.7 | 0 | 20 | 80 | 0 | 0 | 0.06 | 24.0902 | 18.9997 | 6.7871 | 0.19996 | 0.64281 | 23.824 | 0.022287 | 0.001286 | 0.91215 | 0.001173 | 18.4017 | 18.3047
2022-11-21 17:31:31.974 | 23696.44 | 95.4793 | 0 | 522.35 | 0 | 524 | 0 | 0 | 4.4171 | 0 | 17.4239 | 0 | 0 | 0 | 4.416 | 0 | 17.4248 | 0 | 400 | 2 | 1.0684 | 41.7 | 0 | 20 | 80 | 0 | 0 | 0.06 | 24.0793 | 19.0034 | 6.7795 | 0.19948 | 0.64293 | 23.8026 | 0.02229 | 0.001286 | 0.91213 | 0.001173 | 18.3948 | 18.2968
2022-11-21 17:31:38.187 | 23702.66 | 95.4793 | 0 | 522.106 | 0 | 524 | 0 | 0 | 4.4171 | 0 | 17.4239 | 0 | 0 | 0 | 4.4164 | 0 | 17.4214 | 0 | 400 | 2 | 1.0684 | 41.7 | 0 | 20 | 80 | 0 | 0 | 0.06 | 24.0903 | 18.9997 | 6.7764 | 0.19955 | 0.64281 | 23.816 | 0.022286 | 0.001286 | 0.91213 | 0.001173 | 18.4049 | 18.3082
2022-11-21 17:31:44.386 | 23708.86 | 95.50186 | 0 | 521.9177 | 0 | 524 | 0 | 0 | 4.4171 | 0 | 17.4239 | 0 | 0 | 0 | 4.4166 | 0 | 17.4252 | 0 | 400 | 2 | 1.0665 | 41.7 | 0 | 20 | 80 | 0 | 0 | 0.06 | 24.0903 | 18.9997 | 6.7795 | 0.19955 | 0.64281 | 23.808 | 0.022286 | 0.001286 | 0.91214 | 0.001173 | 18.4043 | 18.3078
2022-11-21 17:31:50.601 | 23715.07 | 95.45675 | 0 | 521.7432 | 0 | 524 | 0 | 0 | 4.4171 | 0 | 17.4239 | 0 | 0 | 0 | 4.4169 | 0 | 17.4217 | 0 | 400 | 2 | 1.0704 | 41.7 | 0 | 20 | 80 | 0 | 0 | 0.06 | 24.0825 | 19.0024 | 6.781 | 0.19937 | 0.6429 | 23.7893 | 0.022289 | 0.001286 | 0.91213 | 0.001173 | 18.392 | 18.2942
2022-11-21 17:31:56.789 | 23721.26 | 95.47584 | 0 | 521.5549 | 0 | 524 | 0 | 0 | 4.4171 | 0 | 17.4239 | 0 | 0 | 0 | 4.4165 | 0 | 17.42 | 0 | 400 | 2 | 1.0687 | 41.7 | 0 | 20 | 80 | 0 | 0 | 0.06 | 24.093 | 18.9989 | 6.7795 | 0.19948 | 0.64278 | 23.8026 | 0.022284 | 0.001286 | 0.91212 | 0.001173 | 18.4057 | 18.3093
2022-11-21 17:32:02.962 | 23727.43 | 95.45848 | 0 | 521.3107 | 0 | 523 | 0 | 0 | 4.4171 | 0 | 17.4239 | 0 | 0 | 0 | 4.4157 | 0 | 17.4276 | 0 | 400 | 2 | 1.0702 | 41.7 | 0 | 20 | 80 | 0 | 0 | 0.06 | 24.0979 | 18.9974 | 6.7734 | 0.19898 | 0.64273 | 23.7759 | 0.022284 | 0.001286 | 0.91214 | 0.001173 | 18.4037 | 18.3074
2022-11-21 17:32:09.146 | 23733.62 | 95.46542 | 0 | 521.1362 | 0 | 523 | 0 | 0 | 4.4171 | 0 | 17.4239 | 0 | 0 | 0 | 4.4164 | 0 | 17.4247 | 0 | 400 | 2 | 1.0696 | 41.7 | 0 | 20 | 80 | 0 | 0 | 0.06 | 24.0932 | 18.9989 | 6.7688 | 0.19882 | 0.64278 | 23.8 | 0.022285 | 0.001286 | 0.91213 | 0.001173 | 18.4028 | 18.3061
2022-11-21 17:32:15.326 | 23739.8 | 95.46022 | 0 | 520.9478 | 0 | 523 | 0 | 0 | 4.4171 | 0 | 17.4239 | 0 | 0 | 0 | 4.4164 | 0 | 17.4244 | 0 | 400 | 2 | 1.0701 | 41.7 | 0 | 20 | 80 | 0 | 0 | 0.06 | 24.0988 | 18.9971 | 6.7642 | 0.19904 | 0.64272 | 23.792 | 0.022284 | 0.001286 | 0.91215 | 0.001173 | 18.4088 | 18.313
2022-11-21 17:32:21.545 | 23746.01 | 95.463684 | 0 | 520.7559 | 0 | 523 | 0 | 0 | 4.4171 | 0 | 17.4239 | 0 | 0 | 0 | 4.4167 | 0 | 17.4239 | 0 | 400 | 2 | 1.0698 | 41.7 | 0 | 20 | 80 | 0 | 0 | 0.06 | 24.0929 | 18.9988 | 6.7703 | 0.19956 | 0.64278 | 23.792 | 0.022285 | 0.001286 | 0.91213 | 0.001173 | 18.402 | 18.3052
2022-11-21 17:32:27.723 | 23752.19 | 95.47584 | 0 | 520.5048 | 0 | 523 | 0 | 0 | 4.4171 | 0 | 17.4239 | 0 | 0 | 0 | 4.4148 | 0 | 17.4077 | 0 | 400 | 2 | 1.0687 | 41.7 | 0 | 20 | 80 | 0 | 0 | 0.06 | 24.0861 | 19.0011 | 6.7795 | 0.19932 | 0.64286 | 23.808 | 0.022287 | 0.001286 | 0.91213 | 0.001173 | 18.4013 | 18.304
2022-11-21 17:32:33.913 | 23758.38 | 95.47063 | 0 | 520.3127 | 0 | 522 | 0 | 0 | 4.4171 | 0 | 17.4239 | 0 | 0 | 0 | 4.4166 | 0 | 17.4193 | 0 | 400 | 2 | 1.0692 | 41.7 | 0 | 20 | 80 | 0 | 0 | 0.06 | 24.0866 | 19.0009 | 6.7688 | 0.19892 | 0.64285 | 23.8 | 0.022287 | 0.001286 | 0.91213 | 0.001173 | 18.402 | 18.3054
2022-11-21 17:32:40.122 | 23764.59 | 95.48451 | 0 | 520.1172 | 0 | 522 | 0 | 0 | 4.4171 | 0 | 17.4239 | 0 | 0 | 0 | 4.4177 | 0 | 17.4216 | 0 | 400 | 2 | 1.068 | 41.7 | 0 | 20 | 80 | 0 | 0 | 0.06 | 24.0976 | 18.9974 | 6.7749 | 0.19928 | 0.64272 | 23.7973 | 0.022283 | 0.001286 | 0.91214 | 0.001173 | 18.4078 | 18.3118
2022-11-21 17:32:46.318 | 23770.79 | 95.45675 | 0 | 519.9252 | 0 | 522 | 0 | 0 | 4.4171 | 0 | 17.4239 | 0 | 0 | 0 | 4.4169 | 0 | 17.4205 | 0 | 400 | 2 | 1.0704 | 41.7 | 0 | 20 | 80 | 0 | 0 | 0.06 | 24.0866 | 19.0009 | 6.7795 | 0.19955 | 0.64285 | 23.808 | 0.022288 | 0.001286 | 0.91215 | 0.001173 | 18.3987 | 18.3015
2022-11-21 17:32:52.520 | 23776.99 | 95.512276 | 0 | 519.6558 | 0 | 522 | 0 | 0 | 4.4171 | 0 | 17.4239 | 0 | 0 | 0 | 4.417 | 0 | 17.4205 | 0 | 400 | 2 | 1.0656 | 41.7 | 0 | 20 | 80 | 0 | 0 | 0.06 | 24.0762 | 19.0045 | 6.7657 | 0.19876 | 0.64297 | 23.7759 | 0.022291 | 0.001286 | 0.91213 | 0.001173 | 18.396 | 18.2985
2022-11-21 17:32:58.728 | 23783.2 | 95.4793 | 0 | 519.4601 | 0 | 522 | 0 | 0 | 4.4171 | 0 | 17.4239 | 0 | 0 | 0 | 4.4167 | 0 | 17.4216 | 0 | 400 | 2 | 1.0684 | 41.7 | 0 | 20 | 80 | 0 | 0 | 0.06 | 24.0915 | 18.9993 | 6.7749 | 0.19941 | 0.6428 | 23.808 | 0.022286 | 0.001286 | 0.91215 | 0.001173 | 18.4026 | 18.306
2022-11-21 17:33:04.888 | 23789.36 | 95.48277 | 0 | 519.2712 | 0 | 521 | 0 | 0 | 4.4171 | 0 | 17.4239 | 0 | 0 | 0 | 4.4168 | 0 | 17.4074 | 0 | 400 | 2 | 1.0681 | 41.7 | 0 | 20 | 80 | 0 | 0 | 0.06 | 24.08 | 19.0031 | 6.7856 | 0.19966 | 0.64292 | 23.8026 | 0.022291 | 0.001286 | 0.91215 | 0.001173 | 18.395 | 18.297
2022-11-21 17:33:11.047 | 23795.52 | 95.463684 | 0 | 519.0892 | 0 | 521 | 0 | 0 | 4.4171 | 0 | 17.4239 | 0 | 0 | 0 | 4.4166 | 0 | 17.4201 | 0 | 400 | 2 | 1.0698 | 41.7 | 0 | 20 | 80 | 0 | 0 | 0.06 | 24.0898 | 18.9999 | 6.7886 | 0.19982 | 0.64282 | 23.808 | 0.022286 | 0.001286 | 0.91214 | 0.001173 | 18.4041 | 18.3075
2022-11-21 17:33:17.233 | 23801.7 | 95.49493 | 0 | 518.8094 | 0 | 521 | 0 | 0 | 4.4171 | 0 | 17.4239 | 0 | 0 | 0 | 4.4165 | 0 | 17.4085 | 0 | 400 | 2 | 1.0671 | 41.7 | 0 | 20 | 80 | 0 | 0 | 0.06 | 24.087 | 19.0008 | 6.7612 | 0.19901 | 0.64285 | 23.808 | 0.022287 | 0.001286 | 0.91212 | 0.001173 | 18.3993 | 18.3023
2022-11-21 17:33:23.410 | 23807.88 | 95.48798 | 0 | 518.6171 | 0 | 521 | 0 | 0 | 4.4171 | 0 | 17.4239 | 0 | 0 | 0 | 4.4163 | 0 | 17.4246 | 0 | 400 | 2 | 1.0677 | 41.7 | 0 | 20 | 80 | 0 | 0 | 0.06 | 24.0839 | 19.0019 | 6.7719 | 0.1992 | 0.64288 | 23.7973 | 0.022289 | 0.001286 | 0.91214 | 0.001173 | 18.3951 | 18.297
2022-11-21 17:33:29.590 | 23814.06 | 95.468895 | 0 | 518.4352 | 0 | 521 | 0 | 0 | 4.4171 | 0 | 17.4239 | 0 | 0 | 0 | 4.4167 | 0 | 17.4132 | 0 | 400 | 2 | 1.0693 | 41.7 | 0 | 20 | 80 | 0 | 0 | 0.06 | 24.0849 | 19.0016 | 6.7719 | 0.1991 | 0.64287 | 23.7893 | 0.022288 | 0.001286 | 0.91214 | 0.001173 | 18.3996 | 18.3023
2022-11-21 17:33:35.807 | 23820.28 | 95.50013 | 0 | 518.1938 | 0 | 520 | 0 | 0 | 4.4171 | 0 | 17.4239 | 0 | 0 | 0 | 4.4167 | 0 | 17.4221 | 0 | 400 | 2 | 1.0666 | 41.7 | 0 | 20 | 80 | 0 | 0 | 0.06 | 24.0837 | 19.002 | 6.7642 | 0.19878 | 0.64288 | 23.7813 | 0.022289 | 0.001286 | 0.91214 | 0.001173 | 18.3953 | 18.2978
2022-11-21 17:33:42.003 | 23826.47 | 95.48104 | 0 | 518.0085 | 0 | 520 | 0 | 0 | 4.4171 | 0 | 17.4239 | 0 | 0 | 0 | 4.4167 | 0 | 17.4278 | 0 | 400 | 2 | 1.0683 | 41.7 | 0 | 20 | 80 | 0 | 0 | 0.06 | 24.0731 | 19.0054 | 6.7688 | 0.19911 | 0.643 | 23.7973 | 0.022293 | 0.001286 | 0.91216 | 0.001173 | 18.3865 | 18.2879
2022-11-21 17:33:48.194 | 23832.66 | 95.47757 | 0 | 517.8196 | 0 | 520 | 0 | 0 | 4.4171 | 0 | 17.4239 | 0 | 0 | 0 | 4.4167 | 0 | 17.4246 | 0 | 400 | 2 | 1.0686 | 41.7 | 0 | 20 | 80 | 0 | 0 | 0.06 | 24.0797 | 19.0034 | 6.7688 | 0.19889 | 0.64293 | 23.8 | 0.022291 | 0.001286 | 0.91214 | 0.001173 | 18.3957 | 18.2981
2022-11-21 17:33:54.400 | 23838.87 | 95.48451 | 0 | 517.6413 | 0 | 520 | 0 | 0 | 4.4171 | 0 | 17.4239 | 0 | 0 | 0 | 4.4157 | 0 | 17.4234 | 0 | 400 | 2 | 1.068 | 41.7 | 0 | 20 | 80 | 0 | 0 | 0.06 | 24.078 | 19.0039 | 6.7703 | 0.19891 | 0.64295 | 23.7893 | 0.022291 | 0.001286 | 0.91214 | 0.001173 | 18.3944 | 18.2967
2022-11-21 17:34:00.570 | 23845.04 | 95.47063 | 0 | 517.3684 | 0 | 520 | 0 | 0 | 4.4171 | 0 | 17.4239 | 0 | 0 | 0 | 4.4166 | 0 | 17.4164 | 0 | 400 | 2 | 1.0692 | 41.7 | 0 | 20 | 80 | 0 | 0 | 0.06 | 24.0837 | 19.002 | 6.7612 | 0.19927 | 0.64288 | 23.7893 | 0.022289 | 0.001286 | 0.91214 | 0.001173 | 18.3919 | 18.2934
2022-11-21 17:34:06.734 | 23851.2 | 95.47584 | 0 | 517.1868 | 0 | 519 | 0 | 0 | 4.4171 | 0 | 17.4239 | 0 | 0 | 0 | 4.4152 | 0 | 17.42 | 0 | 400 | 2 | 1.0687 | 41.7 | 0 | 20 | 80 | 0 | 0 | 0.06 | 24.0683 | 19.007 | 6.778 | 0.19969 | 0.64305 | 23.7813 | 0.022294 | 0.001286 | 0.91213 | 0.001173 | 18.3892 | 18.291
2022-11-21 17:34:12.904 | 23857.37 | 95.44981 | 0 | 517.005 | 0 | 519 | 0 | 0 | 4.4171 | 0 | 17.4239 | 0 | 0 | 0 | 4.417 | 0 | 17.4221 | 0 | 400 | 2 | 1.0709 | 41.7 | 0 | 20 | 80 | 0 | 0 | 0.06 | 24.0806 | 19.0031 | 6.7749 | 0.19918 | 0.64292 | 23.792 | 0.022291 | 0.001286 | 0.91215 | 0.001173 | 18.3985 | 18.3013
2022-11-21 17:34:19.087 | 23863.56 | 95.45154 | 0 | 516.7986 | 0 | 519 | 0 | 0 | 4.4171 | 0 | 17.4239 | 0 | 0 | 0 | 4.4166 | 0 | 17.4163 | 0 | 400 | 2 | 1.0708 | 41.7 | 0 | 20 | 80 | 0 | 0 | 0.06 | 24.0917 | 18.9993 | 6.778 | 0.19989 | 0.6428 | 23.8026 | 0.022287 | 0.001286 | 0.91216 | 0.001173 | 18.3995 | 18.3022
2022-11-21 17:34:25.298 | 23869.77 | 95.514015 | 0 | 516.5468 | 0 | 519 | 0 | 0 | 4.4171 | 0 | 17.4239 | 0 | 0 | 0 | 4.417 | 0 | 17.4188 | 0 | 400 | 2 | 1.0654 | 41.7 | 0 | 20 | 80 | 0 | 0 | 0.06 | 24.082 | 19.0026 | 6.7795 | 0.19916 | 0.6429 | 23.7759 | 0.02229 | 0.001286 | 0.91214 | 0.001173 | 18.3897 | 18.2911
2022-11-21 17:34:31.498 | 23875.97 | 95.45501 | 0 | 516.3439 | 0 | 518 | 0 | 0 | 4.4171 | 0 | 17.4239 | 0 | 0 | 0 | 4.4161 | 0 | 17.4262 | 0 | 400 | 2 | 1.0705 | 41.7 | 0 | 20 | 80 | 0 | 0 | 0.06 | 24.0715 | 19.0061 | 6.7657 | 0.19876 | 0.64302 | 23.7759 | 0.022294 | 0.001286 | 0.91214 | 0.001173 | 18.3876 | 18.2891
2022-11-21 17:34:37.674 | 23882.14 | 95.47757 | 0 | 516.1307 | 0 | 518 | 0 | 0 | 4.4171 | 0 | 17.4239 | 0 | 0 | 0 | 4.4165 | 0 | 17.4204 | 0 | 400 | 2 | 1.0686 | 41.7 | 0 | 20 | 80 | 0 | 0 | 0.06 | 24.0788 | 19.0036 | 6.7749 | 0.19919 | 0.64294 | 23.7893 | 0.022291 | 0.001286 | 0.91215 | 0.001173 | 18.4002 | 18.303
2022-11-21 17:34:43.889 | 23888.36 | 95.45328 | 0 | 515.9349 | 0 | 518 | 0 | 0 | 4.4171 | 0 | 17.4239 | 0 | 0 | 0 | 4.4167 | 0 | 17.4239 | 0 | 400 | 2 | 1.0706 | 41.7 | 0 | 20 | 80 | 0 | 0 | 0.06 | 24.0939 | 18.9987 | 6.7749 | 0.19912 | 0.64277 | 23.784 | 0.022286 | 0.001286 | 0.91215 | 0.001173 | 18.402 | 18.3054
2022-11-21 17:34:50.088 | 23894.56 | 95.46195 | 0 | 515.676 | 0 | 518 | 0 | 0 | 4.4171 | 0 | 17.4239 | 0 | 0 | 0 | 4.416 | 0 | 17.4177 | 0 | 400 | 2 | 1.0699 | 41.7 | 0 | 20 | 80 | 0 | 0 | 0.06 | 24.0842 | 19.0018 | 6.7551 | 0.19873 | 0.64288 | 23.8 | 0.02229 | 0.001286 | 0.91217 | 0.001173 | 18.388 | 18.2897
2022-11-21 17:34:56.275 | 23900.74 | 95.47237 | 0 | 515.4557 | 0 | 518 | 0 | 0 | 4.4171 | 0 | 17.4239 | 0 | 0 | 0 | 4.4173 | 0 | 17.4153 | 0 | 400 | 2 | 1.069 | 41.7 | 0 | 20 | 80 | 0 | 0 | 0.06 | 24.0727 | 19.0055 | 6.7688 | 0.19923 | 0.64301 | 23.808 | 0.022294 | 0.001286 | 0.91215 | 0.001173 | 18.3867 | 18.2881
2022-11-21 17:35:02.461 | 23906.93 | 95.45675 | 0 | 515.2318 | 0 | 517 | 0 | 0 | 4.4171 | 0 | 17.4239 | 0 | 0 | 0 | 4.4164 | 0 | 17.4181 | 0 | 400 | 2 | 1.0704 | 41.7 | 0 | 20 | 80 | 0 | 0 | 0.06 | 24.0631 | 19.0087 | 6.7749 | 0.19919 | 0.64311 | 23.7893 | 0.022297 | 0.001286 | 0.91213 | 0.001173 | 18.3851 | 18.2864
2022-11-21 17:35:08.661 | 23913.13 | 95.47063 | 0 | 515.0745 | 0 | 517 | 0 | 0 | 4.4171 | 0 | 17.4239 | 0 | 0 | 0 | 4.418 | 0 | 17.4154 | 0 | 400 | 2 | 1.0692 | 41.7 | 0 | 20 | 80 | 0 | 0 | 0.06 | 24.0819 | 19.0026 | 6.7612 | 0.19888 | 0.6429 | 23.7973 | 0.02229 | 0.001286 | 0.91214 | 0.001173 | 18.3953 | 18.2979
2022-11-21 17:35:14.870 | 23919.34 | 95.5036 | 0 | 514.8262 | 0 | 517 | 0 | 0 | 4.4171 | 0 | 17.4239 | 0 | 0 | 0 | 4.4156 | 0 | 17.4246 | 0 | 400 | 2 | 1.0663 | 41.7 | 0 | 20 | 80 | 0 | 0 | 0.06 | 24.0833 | 19.002 | 6.7627 | 0.19915 | 0.64289 | 23.816 | 0.02229 | 0.001286 | 0.91215 | 0.001173 | 18.3899 | 18.2917
2022-11-21 17:35:21.053 | 23925.52 | 95.4741 | 0 | 514.6165 | 0 | 517 | 0 | 0 | 4.4171 | 0 | 17.4239 | 0 | 0 | 0 | 4.4165 | 0 | 17.4155 | 0 | 400 | 2 | 1.0689 | 41.7 | 0 | 20 | 80 | 0 | 0 | 0.06 | 24.0702 | 19.0064 | 6.7719 | 0.1992 | 0.64303 | 23.7973 | 0.022294 | 0.001286 | 0.91215 | 0.001173 | 18.3866 | 18.2878
2022-11-21 17:35:27.231 | 23931.7 | 95.533104 | 0 | 514.4206 | 0 | 517 | 0 | 0 | 4.4171 | 0 | 17.4239 | 0 | 0 | 0 | 4.4175 | 0 | 17.4163 | 0 | 400 | 2 | 1.0638 | 41.7 | 0 | 20 | 80 | 0 | 0 | 0.06 | 24.0686 | 19.0069 | 6.7886 | 0.19856 | 0.64305 | 23.8026 | 0.022296 | 0.001286 | 0.91216 | 0.001173 | 18.389 | 18.2908
2022-11-21 17:35:33.407 | 23937.88 | 95.48451 | 0 | 514.2282 | 0 | 516 | 0 | 0 | 4.4171 | 0 | 17.4239 | 0 | 0 | 0 | 4.417 | 0 | 17.4187 | 0 | 400 | 2 | 1.068 | 41.7 | 0 | 20 | 80 | 0 | 0 | 0.06 | 24.0819 | 19.0024 | 6.7719 | 0.19897 | 0.6429 | 23.8026 | 0.02229 | 0.001286 | 0.91215 | 0.001173 | 18.3985 | 18.3014
2022-11-21 17:35:39.595 | 23944.06 | 95.48104 | 0 | 513.9799 | 0 | 516 | 0 | 0 | 4.4171 | 0 | 17.4239 | 0 | 0 | 0 | 4.4158 | 0 | 17.4255 | 0 | 400 | 2 | 1.0683 | 41.7 | 0 | 20 | 80 | 0 | 0 | 0.06 | 24.0788 | 19.0036 | 6.7642 | 0.19922 | 0.64294 | 23.8 | 0.022291 | 0.001286 | 0.91214 | 0.001173 | 18.3902 | 18.2918
2022-11-21 17:35:45.785 | 23950.26 | 95.534836 | 0 | 513.7875 | 0 | 516 | 0 | 0 | 4.4171 | 0 | 17.4239 | 0 | 0 | 0 | 4.4163 | 0 | 17.4155 | 0 | 400 | 2 | 1.0636 | 41.7 | 0 | 20 | 80 | 0 | 0 | 0.06 | 24.065 | 19.008 | 6.7703 | 0.19926 | 0.64309 | 23.7893 | 0.022296 | 0.001286 | 0.91214 | 0.001173 | 18.3778 | 18.2782
2022-11-21 17:35:51.983 | 23956.45 | 95.49666 | 0 | 513.5918 | 0 | 516 | 0 | 0 | 4.4171 | 0 | 17.4239 | 0 | 0 | 0 | 4.4168 | 0 | 17.4253 | 0 | 400 | 2 | 1.0669 | 41.7 | 0 | 20 | 80 | 0 | 0 | 0.06 | 24.073 | 19.0054 | 6.7307 | 0.19946 | 0.643 | 23.8 | 0.022293 | 0.001286 | 0.91215 | 0.001173 | 18.3911 | 18.2929
2022-11-21 17:35:58.174 | 23962.64 | 95.510544 | 0 | 513.4169 | 0 | 516 | 0 | 0 | 4.4171 | 0 | 17.4239 | 0 | 0 | 0 | 4.4159 | 0 | 17.4165 | 0 | 400 | 2 | 1.0657 | 41.7 | 0 | 20 | 80 | 0 | 0 | 0.06 | 24.0663 | 19.0077 | 6.781 | 0.19937 | 0.64308 | 23.7893 | 0.022296 | 0.001286 | 0.91215 | 0.001173 | 18.3861 | 18.2873
2022-11-21 17:36:04.373 | 23968.84 | 95.47063 | 0 | 513.1617 | 0 | 515 | 0 | 0 | 4.4171 | 0 | 17.4239 | 0 | 0 | 0 | 4.4163 | 0 | 17.4206 | 0 | 400 | 2 | 1.0692 | 41.7 | 0 | 20 | 80 | 0 | 0 | 0.06 | 24.0815 | 19.0027 | 6.7703 | 0.19899 | 0.64291 | 23.784 | 0.02229 | 0.001286 | 0.91213 | 0.001173 | 18.3981 | 18.3004
2022-11-21 17:36:10.602 | 23975.07 | 95.50186 | 0 | 512.9728 | 0 | 515 | 0 | 0 | 4.4171 | 0 | 17.4239 | 0 | 0 | 0 | 4.416 | 0 | 17.4175 | 0 | 400 | 2 | 1.0665 | 41.7 | 0 | 20 | 80 | 0 | 0 | 0.06 | 24.0756 | 19.0046 | 6.7551 | 0.19886 | 0.64297 | 23.8107 | 0.022292 | 0.001286 | 0.91215 | 0.001173 | 18.3871 | 18.2886
2022-11-21 17:36:16.792 | 23981.26 | 95.489716 | 0 | 512.7805 | 0 | 515 | 0 | 0 | 4.4171 | 0 | 17.4239 | 0 | 0 | 0 | 4.4166 | 0 | 17.4124 | 0 | 400 | 2 | 1.0675 | 41.7 | 0 | 20 | 80 | 0 | 0 | 0.06 | 24.0708 | 19.0063 | 6.7734 | 0.19889 | 0.64303 | 23.7679 | 0.022294 | 0.001286 | 0.91213 | 0.001173 | 18.3807 | 18.2815
2022-11-21 17:36:22.996 | 23987.47 | 95.46195 | 0 | 512.6024 | 0 | 515 | 0 | 0 | 4.4171 | 0 | 17.4239 | 0 | 0 | 0 | 4.4156 | 0 | 17.4254 | 0 | 400 | 2 | 1.0699 | 41.7 | 0 | 20 | 80 | 0 | 0 | 0.06 | 24.0713 | 19.006 | 6.7551 | 0.19873 | 0.64302 | 23.8 | 0.022293 | 0.001286 | 0.91213 | 0.001173 | 18.3892 | 18.2911
2022-11-21 17:36:29.186 | 23993.66 | 95.43072 | 0 | 512.3365 | 0 | 515 | 0 | 0 | 4.4171 | 0 | 17.4239 | 0 | 0 | 0 | 4.4167 | 0 | 17.417 | 0 | 400 | 2 | 1.0726 | 41.7 | 0 | 20 | 80 | 0 | 0 | 0.06 | 24.075 | 19.0048 | 6.7612 | 0.19888 | 0.64298 | 23.7973 | 0.022292 | 0.001286 | 0.91214 | 0.001173 | 18.3931 | 18.2954
2022-11-21 17:36:35.337 | 23999.81 | 95.46022 | 0 | 512.1721 | 0 | 514 | 0 | 0 | 4.4171 | 0 | 17.4239 | 0 | 0 | 0 | 4.4161 | 0 | 17.4177 | 0 | 400 | 2 | 1.0701 | 41.7 | 0 | 20 | 80 | 0 | 0 | 0.06 | 24.0827 | 19.0021 | 6.7688 | 0.19936 | 0.64289 | 23.8187 | 0.022289 | 0.001286 | 0.91214 | 0.001173 | 18.3967 | 18.2993
2022-11-21 17:36:41.558 | 24006.03 | 95.47237 | 0 | 511.9799 | 0 | 514 | 0 | 0 | 4.4171 | 0 | 17.4239 | 0 | 0 | 0 | 4.4169 | 0 | 17.4124 | 0 | 400 | 2 | 1.069 | 41.7 | 0 | 20 | 80 | 0 | 0 | 0.06 | 24.0757 | 19.0046 | 6.778 | 0.19931 | 0.64297 | 23.792 | 0.022291 | 0.001286 | 0.91212 | 0.001173 | 18.3925 | 18.2945
2022-11-21 17:36:47.796 | 24012.27 | 95.47063 | 0 | 511.7247 | 0 | 514 | 0 | 0 | 4.4171 | 0 | 17.4239 | 0 | 0 | 0 | 4.4162 | 0 | 17.4206 | 0 | 400 | 2 | 1.0692 | 41.7 | 0 | 20 | 80 | 0 | 0 | 0.06 | 24.059 | 19.0102 | 6.7795 | 0.19916 | 0.64316 | 23.7759 | 0.022299 | 0.001286 | 0.91216 | 0.001173 | 18.377 | 18.2771
2022-11-21 17:36:53.978 | 24018.45 | 95.45501 | 0 | 511.5286 | 0 | 514 | 0 | 0 | 4.4171 | 0 | 17.4239 | 0 | 0 | 0 | 4.4178 | 0 | 17.4203 | 0 | 400 | 2 | 1.0705 | 41.7 | 0 | 20 | 80 | 0 | 0 | 0.06 | 24.0478 | 19.0138 | 6.7642 | 0.19891 | 0.64328 | 23.792 | 0.022304 | 0.001286 | 0.91217 | 0.001173 | 18.3709 | 18.27
2022-11-21 17:37:00.175 | 24024.65 | 95.47237 | 0 | 511.3399 | 0 | 513 | 0 | 0 | 4.4171 | 0 | 17.4239 | 0 | 0 | 0 | 4.4168 | 0 | 17.423 | 0 | 400 | 2 | 1.069 | 41.7 | 0 | 20 | 80 | 0 | 0 | 0.06 | 24.0471 | 19.0139 | 6.7642 | 0.19917 | 0.64329 | 23.7893 | 0.022303 | 0.001286 | 0.91214 | 0.001173 | 18.3752 | 18.2752
2022-11-21 17:37:06.385 | 24030.85 | 95.46195 | 0 | 511.1405 | 0 | 513 | 0 | 0 | 4.4171 | 0 | 17.4239 | 0 | 0 | 0 | 4.4164 | 0 | 17.4206 | 0 | 400 | 2 | 1.0699 | 41.7 | 0 | 20 | 80 | 0 | 0 | 0.06 | 24.0516 | 19.0125 | 6.7749 | 0.19864 | 0.64324 | 23.792 | 0.0223 | 0.001286 | 0.91213 | 0.001173 | 18.3707 | 18.2704
2022-11-21 17:37:12.568 | 24037.04 | 95.48451 | 0 | 510.8851 | 0 | 513 | 0 | 0 | 4.4171 | 0 | 17.4239 | 0 | 0 | 0 | 4.4165 | 0 | 17.421 | 0 | 400 | 2 | 1.068 | 41.7 | 0 | 20 | 80 | 0 | 0 | 0.06 | 24.0471 | 19.014 | 6.7398 | 0.19856 | 0.64329 | 23.784 | 0.022303 | 0.001286 | 0.91213 | 0.001173 | 18.3636 | 18.2625
2022-11-21 17:37:18.750 | 24043.22 | 95.486244 | 0 | 510.7034 | 0 | 513 | 0 | 0 | 4.4171 | 0 | 17.4239 | 0 | 0 | 0 | 4.4166 | 0 | 17.4319 | 0 | 400 | 2 | 1.0678 | 41.7 | 0 | 20 | 80 | 0 | 0 | 0.06 | 24.0366 | 19.0175 | 6.7688 | 0.19887 | 0.64341 | 23.8026 | 0.022306 | 0.001286 | 0.91212 | 0.001173 | 18.3618 | 18.2599
2022-11-21 17:37:24.971 | 24049.44 | 95.489716 | 0 | 510.5145 | 0 | 513 | 0 | 0 | 4.4171 | 0 | 17.4239 | 0 | 0 | 0 | 4.4172 | 0 | 17.425 | 0 | 400 | 2 | 1.0675 | 41.7 | 0 | 20 | 80 | 0 | 0 | 0.06 | 24.0534 | 19.0119 | 6.7581 | 0.19838 | 0.64322 | 23.8107 | 0.0223 | 0.001286 | 0.91213 | 0.001173 | 18.3762 | 18.2762
2022-11-21 17:37:31.178 | 24055.65 | 95.4741 | 0 | 510.3291 | 0 | 512 | 0 | 0 | 4.4171 | 0 | 17.4239 | 0 | 0 | 0 | 4.4161 | 0 | 17.4169 | 0 | 400 | 2 | 1.0689 | 41.7 | 0 | 20 | 80 | 0 | 0 | 0.06 | 24.0604 | 19.0095 | 6.7566 | 0.199 | 0.64314 | 23.8187 | 0.022297 | 0.001286 | 0.91212 | 0.001173 | 18.3817 | 18.2825
2022-11-21 17:37:37.331 | 24061.8 | 95.46542 | 0 | 510.0877 | 0 | 512 | 0 | 0 | 4.4171 | 0 | 17.4239 | 0 | 0 | 0 | 4.4172 | 0 | 17.4181 | 0 | 400 | 2 | 1.0696 | 41.7 | 0 | 20 | 80 | 0 | 0 | 0.06 | 24.0641 | 19.0083 | 6.7719 | 0.19936 | 0.6431 | 23.8107 | 0.022296 | 0.001286 | 0.91213 | 0.001173 | 18.3776 | 18.2775
2022-11-21 17:37:43.508 | 24067.98 | 95.4793 | 0 | 509.8781 | 0 | 512 | 0 | 0 | 4.4171 | 0 | 17.4239 | 0 | 0 | 0 | 4.4167 | 0 | 17.4109 | 0 | 400 | 2 | 1.0684 | 41.7 | 0 | 20 | 80 | 0 | 0 | 0.06 | 24.0507 | 19.0127 | 6.7459 | 0.19856 | 0.64325 | 23.808 | 0.022302 | 0.001286 | 0.91214 | 0.001173 | 18.3695 | 18.2686
2022-11-21 17:37:49.728 | 24074.2 | 95.508804 | 0 | 509.6968 | 0 | 512 | 0 | 0 | 4.4171 | 0 | 17.4239 | 0 | 0 | 0 | 4.4167 | 0 | 17.4231 | 0 | 400 | 2 | 1.0659 | 41.7 | 0 | 20 | 80 | 0 | 0 | 0.06 | 24.0406 | 19.016 | 6.7719 | 0.19923 | 0.64336 | 23.8 | 0.022304 | 0.001286 | 0.91213 | 0.001173 | 18.3684 | 18.2676
2022-11-21 17:37:55.963 | 24080.43 | 95.491455 | 0 | 509.5118 | 0 | 512 | 0 | 0 | 4.4171 | 0 | 17.4239 | 0 | 0 | 0 | 4.4161 | 0 | 17.4147 | 0 | 400 | 2 | 1.0674 | 41.7 | 0 | 20 | 80 | 0 | 0 | 0.06 | 24.0464 | 19.0142 | 6.7535 | 0.19856 | 0.6433 | 23.7893 | 0.022303 | 0.001286 | 0.91213 | 0.001173 | 18.3733 | 18.2729
2022-11-21 17:38:02.153 | 24086.62 | 95.50533 | 0 | 509.2465 | 0 | 511 | 0 | 0 | 4.4171 | 0 | 17.4239 | 0 | 0 | 0 | 4.4163 | 0 | 17.4275 | 0 | 400 | 2 | 1.0662 | 41.7 | 0 | 20 | 80 | 0 | 0 | 0.06 | 24.05 | 19.0129 | 6.7596 | 0.199 | 0.64326 | 23.8107 | 0.022301 | 0.001286 | 0.91212 | 0.001173 | 18.3712 | 18.2706
2022-11-21 17:38:08.330 | 24092.8 | 95.45328 | 0 | 509.0511 | 0 | 511 | 0 | 0 | 4.4171 | 0 | 17.4239 | 0 | 0 | 0 | 4.4168 | 0 | 17.4255 | 0 | 400 | 2 | 1.0706 | 41.7 | 0 | 20 | 80 | 0 | 0 | 0.06 | 24.0513 | 19.0126 | 6.7444 | 0.19839 | 0.64324 | 23.7973 | 0.022302 | 0.001286 | 0.91215 | 0.001173 | 18.3698 | 18.269
2022-11-21 17:38:14.538 | 24099.01 | 95.50707 | 0 | 508.866 | 0 | 511 | 0 | 0 | 4.4171 | 0 | 17.4239 | 0 | 0 | 0 | 4.4162 | 0 | 17.4219 | 0 | 400 | 2 | 1.066 | 41.7 | 0 | 20 | 80 | 0 | 0 | 0.06 | 24.0424 | 19.0155 | 6.7535 | 0.19859 | 0.64334 | 23.792 | 0.022305 | 0.001286 | 0.91214 | 0.001173 | 18.3624 | 18.2609
2022-11-21 17:38:20.742 | 24105.21 | 95.4793 | 0 | 508.6917 | 0 | 511 | 0 | 0 | 4.4171 | 0 | 17.4239 | 0 | 0 | 0 | 4.4164 | 0 | 17.4215 | 0 | 400 | 2 | 1.0684 | 41.7 | 0 | 20 | 80 | 0 | 0 | 0.06 | 24.0382 | 19.0168 | 6.7581 | 0.19895 | 0.64339 | 23.8107 | 0.022306 | 0.001286 | 0.91212 | 0.001173 | 18.3621 | 18.2604
2022-11-21 17:38:26.949 | 24111.42 | 95.47063 | 0 | 508.4472 | 0 | 511 | 0 | 0 | 4.4171 | 0 | 17.4239 | 0 | 0 | 0 | 4.4165 | 0 | 17.4205 | 0 | 400 | 2 | 1.0692 | 41.7 | 0 | 20 | 80 | 0 | 0 | 0.06 | 24.0305 | 19.0194 | 6.7474 | 0.19848 | 0.64347 | 23.7973 | 0.022309 | 0.001286 | 0.91214 | 0.001173 | 18.363 | 18.2615
2022-11-21 17:38:33.147 | 24117.62 | 95.44807 | 0 | 508.2588 | 0 | 510 | 0 | 0 | 4.4171 | 0 | 17.4239 | 0 | 0 | 0 | 4.4163 | 0 | 17.4158 | 0 | 400 | 2 | 1.0711 | 41.7 | 0 | 20 | 80 | 0 | 0 | 0.06 | 24.0427 | 19.0153 | 6.7688 | 0.19895 | 0.64334 | 23.7973 | 0.022306 | 0.001286 | 0.91216 | 0.001173 | 18.3672 | 18.2663
2022-11-21 17:38:39.316 | 24123.79 | 95.428986 | 0 | 508.0774 | 0 | 510 | 0 | 0 | 4.4171 | 0 | 17.4239 | 0 | 0 | 0 | 4.4164 | 0 | 17.4185 | 0 | 400 | 2 | 1.0727 | 41.7 | 0 | 20 | 80 | 0 | 0 | 0.06 | 24.0469 | 19.014 | 6.7703 | 0.199 | 0.64329 | 23.816 | 0.022304 | 0.001286 | 0.91215 | 0.001173 | 18.3652 | 18.2636
2022-11-21 17:38:45.487 | 24129.96 | 95.47757 | 0 | 507.8889 | 0 | 510 | 0 | 0 | 4.4171 | 0 | 17.4239 | 0 | 0 | 0 | 4.4166 | 0 | 17.4175 | 0 | 400 | 2 | 1.0686 | 41.7 | 0 | 20 | 80 | 0 | 0 | 0.06 | 24.038 | 19.0169 | 6.7535 | 0.19903 | 0.64339 | 23.7733 | 0.022307 | 0.001286 | 0.91216 | 0.001173 | 18.3549 | 18.2525
2022-11-21 17:38:51.688 | 24136.16 | 95.47757 | 0 | 507.6168 | 0 | 510 | 0 | 0 | 4.4171 | 0 | 17.4239 | 0 | 0 | 0 | 4.4161 | 0 | 17.4244 | 0 | 400 | 2 | 1.0686 | 41.7 | 0 | 20 | 80 | 0 | 0 | 0.06 | 24.0298 | 19.0196 | 6.7459 | 0.19879 | 0.64348 | 23.808 | 0.02231 | 0.001286 | 0.91214 | 0.001173 | 18.3577 | 18.2551
2022-11-21 17:38:57.866 | 24142.34 | 95.468895 | 0 | 507.4423 | 0 | 510 | 0 | 0 | 4.4171 | 0 | 17.4239 | 0 | 0 | 0 | 4.4172 | 0 | 17.412 | 0 | 400 | 2 | 1.0693 | 41.7 | 0 | 20 | 80 | 0 | 0 | 0.06 | 24.0421 | 19.0157 | 6.7535 | 0.1984 | 0.64334 | 23.7813 | 0.022305 | 0.001286 | 0.91214 | 0.001173 | 18.3688 | 18.2679
2022-11-21 17:39:04.054 | 24148.52 | 95.45501 | 0 | 507.2469 | 0 | 509 | 0 | 0 | 4.4171 | 0 | 17.4239 | 0 | 0 | 0 | 4.417 | 0 | 17.4216 | 0 | 400 | 2 | 1.0705 | 41.7 | 0 | 20 | 80 | 0 | 0 | 0.06 | 24.0537 | 19.0119 | 6.7581 | 0.19807 | 0.64322 | 23.792 | 0.022301 | 0.001286 | 0.91216 | 0.001173 | 18.3708 | 18.2701
2022-11-21 17:39:10.251 | 24154.72 | 95.463684 | 0 | 507.0515 | 0 | 509 | 0 | 0 | 4.4171 | 0 | 17.4239 | 0 | 0 | 0 | 4.4163 | 0 | 17.4041 | 0 | 400 | 2 | 1.0698 | 41.7 | 0 | 20 | 80 | 0 | 0 | 0.06 | 24.0456 | 19.0145 | 6.7474 | 0.19832 | 0.64331 | 23.784 | 0.022303 | 0.001286 | 0.91213 | 0.001173 | 18.3667 | 18.2656
2022-11-21 17:39:16.434 | 24160.9 | 95.49666 | 0 | 506.8003 | 0 | 509 | 0 | 0 | 4.4171 | 0 | 17.4239 | 0 | 0 | 0 | 4.4174 | 0 | 17.4243 | 0 | 400 | 2 | 1.0669 | 41.7 | 0 | 20 | 80 | 0 | 0 | 0.06 | 24.0282 | 19.0201 | 6.7642 | 0.199 | 0.6435 | 23.8 | 0.02231 | 0.001286 | 0.91213 | 0.001173 | 18.3522 | 18.2495
2022-11-21 17:39:22.624 | 24167.09 | 95.49493 | 0 | 506.5978 | 0 | 509 | 0 | 0 | 4.4171 | 0 | 17.4239 | 0 | 0 | 0 | 4.4159 | 0 | 17.4199 | 0 | 400 | 2 | 1.0671 | 41.7 | 0 | 20 | 80 | 0 | 0 | 0.06 | 24.0219 | 19.0223 | 6.7612 | 0.19872 | 0.64357 | 23.784 | 0.022312 | 0.001286 | 0.91214 | 0.001173 | 18.349 | 18.2459
2022-11-21 17:39:28.800 | 24173.27 | 95.46022 | 0 | 506.4025 | 0 | 509 | 0 | 0 | 4.4171 | 0 | 17.4239 | 0 | 0 | 0 | 4.4167 | 0 | 17.4205 | 0 | 400 | 2 | 1.0701 | 41.7 | 0 | 20 | 80 | 0 | 0 | 0.06 | 24.0355 | 19.0179 | 6.7459 | 0.19818 | 0.64342 | 23.7759 | 0.022308 | 0.001286 | 0.91215 | 0.001173 | 18.3617 | 18.26
2022-11-21 17:39:34.962 | 24179.43 | 95.4793 | 0 | 506.2106 | 0 | 508 | 0 | 0 | 4.4171 | 0 | 17.4239 | 0 | 0 | 0 | 4.417 | 0 | 17.4158 | 0 | 400 | 2 | 1.0684 | 41.7 | 0 | 20 | 80 | 0 | 0 | 0.06 | 24.0441 | 19.0149 | 6.7642 | 0.19897 | 0.64332 | 23.7973 | 0.022303 | 0.001286 | 0.91213 | 0.001173 | 18.3662 | 18.2651
2022-11-21 17:39:41.129 | 24185.6 | 95.531364 | 0 | 505.935 | 0 | 508 | 0 | 0 | 4.4171 | 0 | 17.4239 | 0 | 0 | 0 | 4.4165 | 0 | 17.4225 | 0 | 400 | 2 | 1.0639 | 41.7 | 0 | 20 | 80 | 0 | 0 | 0.06 | 24.0446 | 19.0147 | 6.7749 | 0.19928 | 0.64332 | 23.7973 | 0.022304 | 0.001286 | 0.91213 | 0.001173 | 18.3611 | 18.2593
2022-11-21 17:39:47.329 | 24191.8 | 95.46022 | 0 | 505.7394 | 0 | 508 | 0 | 0 | 4.4171 | 0 | 17.4239 | 0 | 0 | 0 | 4.4162 | 0 | 17.4261 | 0 | 400 | 2 | 1.0701 | 41.7 | 0 | 20 | 80 | 0 | 0 | 0.06 | 24.0359 | 19.0177 | 6.7474 | 0.19848 | 0.64341 | 23.7973 | 0.022308 | 0.001286 | 0.91215 | 0.001173 | 18.3558 | 18.2535
2022-11-21 17:39:53.503 | 24197.97 | 95.4984 | 0 | 505.5475 | 0 | 508 | 0 | 0 | 4.4171 | 0 | 17.4239 | 0 | 0 | 0 | 4.4161 | 0 | 17.4105 | 0 | 400 | 2 | 1.0668 | 41.7 | 0 | 20 | 80 | 0 | 0 | 0.06 | 24.0322 | 19.0189 | 6.7596 | 0.19868 | 0.64345 | 23.784 | 0.022309 | 0.001286 | 0.91215 | 0.001173 | 18.3539 | 18.2514
2022-11-21 17:39:59.712 | 24204.18 | 95.45501 | 0 | 505.2961 | 0 | 508 | 0 | 0 | 4.4171 | 0 | 17.4239 | 0 | 0 | 0 | 4.416 | 0 | 17.4199 | 0 | 400 | 2 | 1.0705 | 41.7 | 0 | 20 | 80 | 0 | 0 | 0.06 | 24.0298 | 19.0197 | 6.7566 | 0.19859 | 0.64348 | 23.784 | 0.02231 | 0.001286 | 0.91214 | 0.001173 | 18.3561 | 18.254
2022-11-21 17:40:05.918 | 24210.39 | 95.46542 | 0 | 505.0937 | 0 | 507 | 0 | 0 | 4.4171 | 0 | 17.4239 | 0 | 0 | 0 | 4.4169 | 0 | 17.4177 | 0 | 400 | 2 | 1.0696 | 41.7 | 0 | 20 | 80 | 0 | 0 | 0.06 | 24.0315 | 19.019 | 6.752 | 0.19874 | 0.64346 | 23.808 | 0.022309 | 0.001286 | 0.91215 | 0.001173 | 18.3574 | 18.2552
2022-11-21 17:40:12.139 | 24216.61 | 95.5036 | 0 | 504.9017 | 0 | 507 | 0 | 0 | 4.4171 | 0 | 17.4239 | 0 | 0 | 0 | 4.4174 | 0 | 17.4188 | 0 | 400 | 2 | 1.0663 | 41.7 | 0 | 20 | 80 | 0 | 0 | 0.06 | 24.0419 | 19.0157 | 6.7444 | 0.19824 | 0.64335 | 23.808 | 0.022305 | 0.001286 | 0.91213 | 0.001173 | 18.3594 | 18.2575
2022-11-21 17:40:18.343 | 24222.81 | 95.50013 | 0 | 504.7131 | 0 | 507 | 0 | 0 | 4.4171 | 0 | 17.4239 | 0 | 0 | 0 | 4.416 | 0 | 17.4146 | 0 | 400 | 2 | 1.0666 | 41.7 | 0 | 20 | 80 | 0 | 0 | 0.06 | 24.0324 | 19.0188 | 6.7429 | 0.19886 | 0.64345 | 23.7813 | 0.022308 | 0.001286 | 0.91212 | 0.001173 | 18.3567 | 18.2544
2022-11-21 17:40:24.512 | 24228.98 | 95.467155 | 0 | 504.4512 | 0 | 507 | 0 | 0 | 4.4171 | 0 | 17.4239 | 0 | 0 | 0 | 4.4163 | 0 | 17.4197 | 0 | 400 | 2 | 1.0695 | 41.7 | 0 | 20 | 80 | 0 | 0 | 0.06 | 24.0397 | 19.0164 | 6.7459 | 0.19828 | 0.64337 | 23.7759 | 0.022306 | 0.001286 | 0.91214 | 0.001173 | 18.3657 | 18.2645
2022-11-21 17:40:30.702 | 24235.17 | 95.44286 | 0 | 504.2488 | 0 | 506 | 0 | 0 | 4.4171 | 0 | 17.4239 | 0 | 0 | 0 | 4.4162 | 0 | 17.4218 | 0 | 400 | 2 | 1.0715 | 41.7 | 0 | 20 | 80 | 0 | 0 | 0.06 | 24.0409 | 19.016 | 6.7596 | 0.19854 | 0.64336 | 23.7759 | 0.022306 | 0.001286 | 0.91215 | 0.001173 | 18.3626 | 18.2608
2022-11-21 17:40:36.879 | 24241.35 | 95.46195 | 0 | 504.0532 | 0 | 506 | 0 | 0 | 4.4171 | 0 | 17.4239 | 0 | 0 | 0 | 4.4166 | 0 | 17.4067 | 0 | 400 | 2 | 1.0699 | 41.7 | 0 | 20 | 80 | 0 | 0 | 0.06 | 24.0315 | 19.0191 | 6.7551 | 0.19864 | 0.64346 | 23.808 | 0.022308 | 0.001286 | 0.91212 | 0.001173 | 18.3495 | 18.2462
2022-11-21 17:40:43.071 | 24247.54 | 95.43592 | 0 | 503.8472 | 0 | 506 | 0 | 0 | 4.4171 | 0 | 17.4239 | 0 | 0 | 0 | 4.4169 | 0 | 17.4261 | 0 | 400 | 2 | 1.0721 | 41.7 | 0 | 20 | 80 | 0 | 0 | 0.06 | 24.0274 | 19.0204 | 6.7474 | 0.19879 | 0.64351 | 23.7973 | 0.022311 | 0.001286 | 0.91214 | 0.001173 | 18.3515 | 18.2489
2022-11-21 17:40:49.266 | 24253.74 | 95.49493 | 0 | 503.5854 | 0 | 506 | 0 | 0 | 4.4171 | 0 | 17.4239 | 0 | 0 | 0 | 4.4169 | 0 | 17.423 | 0 | 400 | 2 | 1.0671 | 41.7 | 0 | 20 | 80 | 0 | 0 | 0.06 | 24.033 | 19.0186 | 6.7413 | 0.1983 | 0.64345 | 23.7973 | 0.022309 | 0.001286 | 0.91215 | 0.001173 | 18.3596 | 18.2578
2022-11-21 17:40:55.470 | 24259.94 | 95.510544 | 0 | 503.3864 | 0 | 506 | 0 | 0 | 4.4171 | 0 | 17.4239 | 0 | 0 | 0 | 4.4154 | 0 | 17.4107 | 0 | 400 | 2 | 1.0657 | 41.7 | 0 | 20 | 80 | 0 | 0 | 0.06 | 24.0479 | 19.0137 | 6.7581 | 0.19879 | 0.64328 | 23.7973 | 0.022303 | 0.001286 | 0.91215 | 0.001173 | 18.3748 | 18.2744
2022-11-21 17:41:01.672 | 24266.14 | 95.48104 | 0 | 503.1664 | 0 | 505 | 0 | 0 | 4.4171 | 0 | 17.4239 | 0 | 0 | 0 | 4.4166 | 0 | 17.4234 | 0 | 400 | 2 | 1.0683 | 41.7 | 0 | 20 | 80 | 0 | 0 | 0.06 | 24.0414 | 19.0159 | 6.7474 | 0.19841 | 0.64335 | 23.792 | 0.022305 | 0.001286 | 0.91214 | 0.001173 | 18.3598 | 18.2576
2022-11-21 17:41:07.873 | 24272.34 | 95.49319 | 0 | 502.9569 | 0 | 505 | 0 | 0 | 4.4171 | 0 | 17.4239 | 0 | 0 | 0 | 4.4163 | 0 | 17.4242 | 0 | 400 | 2 | 1.0672 | 41.7 | 0 | 20 | 80 | 0 | 0 | 0.06 | 24.021 | 19.0225 | 6.7444 | 0.19839 | 0.64358 | 23.7973 | 0.022313 | 0.001286 | 0.91215 | 0.001173 | 18.3449 | 18.2412
2022-11-21 17:41:14.070 | 24278.54 | 95.489716 | 0 | 502.6813 | 0 | 505 | 0 | 0 | 4.4171 | 0 | 17.4239 | 0 | 0 | 0 | 4.4166 | 0 | 17.4261 | 0 | 400 | 2 | 1.0675 | 41.7 | 0 | 20 | 80 | 0 | 0 | 0.06 | 24.0321 | 19.0188 | 6.7444 | 0.19851 | 0.64346 | 23.808 | 0.022308 | 0.001286 | 0.91213 | 0.001173 | 18.3609 | 18.2593
2022-11-21 17:41:20.255 | 24284.72 | 95.48451 | 0 | 502.4926 | 0 | 505 | 0 | 0 | 4.4171 | 0 | 17.4239 | 0 | 0 | 0 | 4.4167 | 0 | 17.416 | 0 | 400 | 2 | 1.068 | 41.7 | 0 | 20 | 80 | 0 | 0 | 0.06 | 24.0331 | 19.0187 | 6.7551 | 0.19829 | 0.64345 | 23.7626 | 0.022309 | 0.001286 | 0.91215 | 0.001173 | 18.3661 | 18.2644
2022-11-21 17:41:26.439 | 24290.91 | 95.4793 | 0 | 502.3042 | 0 | 505 | 0 | 0 | 4.4171 | 0 | 17.4239 | 0 | 0 | 0 | 4.4157 | 0 | 17.4195 | 0 | 400 | 2 | 1.0684 | 41.7 | 0 | 20 | 80 | 0 | 0 | 0.06 | 24.0408 | 19.0162 | 6.7398 | 0.198 | 0.64336 | 23.7759 | 0.022305 | 0.001286 | 0.91214 | 0.001173 | 18.3596 | 18.2575
2022-11-21 17:41:32.641 | 24297.11 | 95.50707 | 0 | 502.1121 | 0 | 504 | 0 | 0 | 4.4171 | 0 | 17.4239 | 0 | 0 | 0 | 4.417 | 0 | 17.4227 | 0 | 400 | 2 | 1.066 | 41.7 | 0 | 20 | 80 | 0 | 0 | 0.06 | 24.0384 | 19.0168 | 6.7413 | 0.19842 | 0.64339 | 23.808 | 0.022306 | 0.001286 | 0.91213 | 0.001173 | 18.3576 | 18.2553
2022-11-21 17:41:38.834 | 24303.3 | 95.50013 | 0 | 501.8678 | 0 | 504 | 0 | 0 | 4.4171 | 0 | 17.4239 | 0 | 0 | 0 | 4.4164 | 0 | 17.4245 | 0 | 400 | 2 | 1.0666 | 41.7 | 0 | 20 | 80 | 0 | 0 | 0.06 | 24.0264 | 19.0208 | 6.7444 | 0.19832 | 0.64352 | 23.792 | 0.022311 | 0.001286 | 0.91213 | 0.001173 | 18.3539 | 18.251
2022-11-21 17:41:45.045 | 24309.51 | 95.5036 | 0 | 501.6654 | 0 | 504 | 0 | 0 | 4.4171 | 0 | 17.4239 | 0 | 0 | 0 | 4.4164 | 0 | 17.4187 | 0 | 400 | 2 | 1.0663 | 41.7 | 0 | 20 | 80 | 0 | 0 | 0.06 | 24.035 | 19.0179 | 6.7444 | 0.19851 | 0.64342 | 23.808 | 0.022308 | 0.001286 | 0.91215 | 0.001173 | 18.3637 | 18.2625
2022-11-21 17:41:51.276 | 24315.75 | 95.491455 | 0 | 501.4873 | 0 | 504 | 0 | 0 | 4.4171 | 0 | 17.4239 | 0 | 0 | 0 | 4.4164 | 0 | 17.4257 | 0 | 400 | 2 | 1.0674 | 41.7 | 0 | 20 | 80 | 0 | 0 | 0.06 | 24.0454 | 19.0145 | 6.7474 | 0.19861 | 0.64331 | 23.8026 | 0.022304 | 0.001286 | 0.91216 | 0.001173 | 18.3672 | 18.2661
2022-11-21 17:41:57.451 | 24321.92 | 95.486244 | 0 | 501.292 | 0 | 503 | 0 | 0 | 4.4171 | 0 | 17.4239 | 0 | 0 | 0 | 4.4159 | 0 | 17.4291 | 0 | 400 | 2 | 1.0678 | 41.7 | 0 | 20 | 80 | 0 | 0 | 0.06 | 24.0479 | 19.0138 | 6.7352 | 0.19859 | 0.64328 | 23.8026 | 0.022302 | 0.001286 | 0.91214 | 0.001173 | 18.3638 | 18.2625
2022-11-21 17:42:03.616 | 24328.09 | 95.48104 | 0 | 501.0268 | 0 | 503 | 0 | 0 | 4.4171 | 0 | 17.4239 | 0 | 0 | 0 | 4.4161 | 0 | 17.427 | 0 | 400 | 2 | 1.0683 | 41.7 | 0 | 20 | 80 | 0 | 0 | 0.06 | 24.0318 | 19.0189 | 6.7612 | 0.19856 | 0.64346 | 23.7813 | 0.022309 | 0.001286 | 0.91213 | 0.001173 | 18.3581 | 18.2559
2022-11-21 17:42:09.796 | 24334.27 | 95.50707 | 0 | 500.8383 | 0 | 503 | 0 | 0 | 4.4171 | 0 | 17.4239 | 0 | 0 | 0 | 4.417 | 0 | 17.4235 | 0 | 400 | 2 | 1.066 | 41.7 | 0 | 20 | 80 | 0 | 0 | 0.06 | 24.0385 | 19.0169 | 6.7429 | 0.19775 | 0.64339 | 23.784 | 0.022306 | 0.001286 | 0.91214 | 0.001173 | 18.3646 | 18.2632
2022-11-21 17:42:16.007 | 24340.48 | 95.46542 | 0 | 500.6709 | 0 | 503 | 0 | 0 | 4.4171 | 0 | 17.4239 | 0 | 0 | 0 | 4.4165 | 0 | 17.4156 | 0 | 400 | 2 | 1.0696 | 41.7 | 0 | 20 | 80 | 0 | 0 | 0.06 | 24.0509 | 19.0127 | 6.7413 | 0.19842 | 0.64325 | 23.808 | 0.022302 | 0.001286 | 0.91215 | 0.001173 | 18.3677 | 18.2665
2022-11-21 17:42:22.191 | 24346.66 | 95.491455 | 0 | 500.4753 | 0 | 503 | 0 | 0 | 4.4171 | 0 | 17.4239 | 0 | 0 | 0 | 4.4168 | 0 | 17.4206 | 0 | 400 | 2 | 1.0674 | 41.7 | 0 | 20 | 80 | 0 | 0 | 0.06 | 24.0416 | 19.0159 | 6.7322 | 0.19784 | 0.64335 | 23.7813 | 0.022304 | 0.001286 | 0.91212 | 0.001173 | 18.3599 | 18.258
2022-11-21 17:42:28.383 | 24352.85 | 95.46542 | 0 | 500.2486 | 0 | 502 | 0 | 0 | 4.4171 | 0 | 17.4239 | 0 | 0 | 0 | 4.4163 | 0 | 17.4061 | 0 | 400 | 2 | 1.0696 | 41.7 | 0 | 20 | 80 | 0 | 0 | 0.06 | 24.0389 | 19.0168 | 6.7581 | 0.19838 | 0.64338 | 23.7626 | 0.022305 | 0.001286 | 0.91211 | 0.001173 | 18.3635 | 18.2621
2022-11-21 17:42:34.600 | 24359.07 | 95.468895 | 0 | 500.0811 | 0 | 502 | 0 | 0 | 4.4171 | 0 | 17.4239 | 0 | 0 | 0 | 4.417 | 0 | 17.414 | 0 | 400 | 2 | 1.0693 | 41.7 | 0 | 20 | 80 | 0 | 0 | 0.06 | 24.0479 | 19.0137 | 6.7444 | 0.19845 | 0.64328 | 23.8026 | 0.022303 | 0.001286 | 0.91215 | 0.001173 | 18.3696 | 18.2689
2022-11-21 17:42:40.775 | 24365.24 | 95.44807 | 0 | 499.9029 | 0 | 502 | 0 | 0 | 4.4171 | 0 | 17.4239 | 0 | 0 | 0 | 4.4169 | 0 | 17.4186 | 0 | 400 | 2 | 1.0711 | 41.7 | 0 | 20 | 80 | 0 | 0 | 0.06 | 24.0439 | 19.015 | 6.7474 | 0.19851 | 0.64333 | 23.8 | 0.022304 | 0.001286 | 0.91214 | 0.001173 | 18.3627 | 18.261
2022-11-21 17:42:46.964 | 24371.43 | 95.486244 | 0 | 499.6616 | 0 | 502 | 0 | 0 | 4.4171 | 0 | 17.4239 | 0 | 0 | 0 | 4.4177 | 0 | 17.4139 | 0 | 400 | 2 | 1.0678 | 41.7 | 0 | 20 | 80 | 0 | 0 | 0.06 | 24.0397 | 19.0164 | 6.7383 | 0.19821 | 0.64337 | 23.7973 | 0.022306 | 0.001286 | 0.91215 | 0.001173 | 18.3645 | 18.2632
2022-11-21 17:42:53.131 | 24377.6 | 95.4741 | 0 | 499.4622 | 0 | 502 | 0 | 0 | 4.4171 | 0 | 17.4239 | 0 | 0 | 0 | 4.4165 | 0 | 17.4187 | 0 | 400 | 2 | 1.0689 | 41.7 | 0 | 20 | 80 | 0 | 0 | 0.06 | 24.042 | 19.0157 | 6.7245 | 0.19787 | 0.64335 | 23.8026 | 0.022305 | 0.001286 | 0.91215 | 0.001173 | 18.3665 | 18.2657
2022-11-21 17:42:59.322 | 24383.79 | 95.45675 | 0 | 499.2802 | 0 | 501 | 0 | 0 | 4.4171 | 0 | 17.4239 | 0 | 0 | 0 | 4.4163 | 0 | 17.4223 | 0 | 400 | 2 | 1.0704 | 41.7 | 0 | 20 | 80 | 0 | 0 | 0.06 | 24.0452 | 19.0145 | 6.7627 | 0.19905 | 0.64331 | 23.808 | 0.022304 | 0.001286 | 0.91215 | 0.001173 | 18.3642 | 18.2628
2022-11-21 17:43:05.487 | 24389.96 | 95.512276 | 0 | 499.0984 | 0 | 501 | 0 | 0 | 4.4171 | 0 | 17.4239 | 0 | 0 | 0 | 4.416 | 0 | 17.425 | 0 | 400 | 2 | 1.0656 | 41.7 | 0 | 20 | 80 | 0 | 0 | 0.06 | 24.0403 | 19.0162 | 6.7444 | 0.19832 | 0.64336 | 23.792 | 0.022305 | 0.001286 | 0.91214 | 0.001173 | 18.3626 | 18.261
2022-11-21 17:43:11.673 | 24396.14 | 95.4984 | 0 | 498.8675 | 0 | 501 | 0 | 0 | 4.4171 | 0 | 17.4239 | 0 | 0 | 0 | 4.4157 | 0 | 17.4176 | 0 | 400 | 2 | 1.0668 | 41.7 | 0 | 20 | 80 | 0 | 0 | 0.06 | 24.0534 | 19.012 | 6.7596 | 0.19864 | 0.64322 | 23.7813 | 0.022301 | 0.001286 | 0.91215 | 0.001173 | 18.3745 | 18.2744
2022-11-21 17:43:17.879 | 24402.35 | 95.486244 | 0 | 498.668 | 0 | 501 | 0 | 0 | 4.4171 | 0 | 17.4239 | 0 | 0 | 0 | 4.4167 | 0 | 17.4176 | 0 | 400 | 2 | 1.0678 | 41.7 | 0 | 20 | 80 | 0 | 0 | 0.06 | 24.047 | 19.0141 | 6.7398 | 0.198 | 0.64329 | 23.7759 | 0.022304 | 0.001286 | 0.91217 | 0.001173 | 18.3636 | 18.2622
2022-11-21 17:43:24.063 | 24408.53 | 95.45848 | 0 | 498.4757 | 0 | 501 | 0 | 0 | 4.4171 | 0 | 17.4239 | 0 | 0 | 0 | 4.4168 | 0 | 17.4179 | 0 | 400 | 2 | 1.0702 | 41.7 | 0 | 20 | 80 | 0 | 0 | 0.06 | 24.0337 | 19.0184 | 6.7551 | 0.19864 | 0.64344 | 23.792 | 0.022309 | 0.001286 | 0.91216 | 0.001173 | 18.358 | 18.2557
2022-11-21 17:43:30.282 | 24414.75 | 95.50533 | 0 | 498.2972 | 0 | 500 | 0 | 0 | 4.4171 | 0 | 17.4239 | 0 | 0 | 0 | 4.4182 | 0 | 17.4209 | 0 | 400 | 2 | 1.0662 | 41.7 | 0 | 20 | 80 | 0 | 0 | 0.06 | 24.044 | 19.0148 | 6.7276 | 0.19876 | 0.64332 | 23.792 | 0.022304 | 0.001286 | 0.91214 | 0.001173 | 18.3685 | 18.2672
2022-11-21 17:43:36.432 | 24420.9 | 95.49319 | 0 | 498.0453 | 0 | 500 | 0 | 0 | 4.4171 | 0 | 17.4239 | 0 | 0 | 0 | 4.4167 | 0 | 17.4164 | 0 | 400 | 2 | 1.0672 | 41.7 | 0 | 20 | 80 | 0 | 0 | 0.06 | 24.0708 | 19.0062 | 6.7413 | 0.19832 | 0.64303 | 23.8 | 0.022295 | 0.001286 | 0.91216 | 0.001173 | 18.3841 | 18.285
2022-11-21 17:43:42.636 | 24427.11 | 95.52789 | 0 | 497.867 | 0 | 500 | 0 | 0 | 4.4171 | 0 | 17.4239 | 0 | 0 | 0 | 4.4163 | 0 | 17.4102 | 0 | 400 | 2 | 1.0642 | 41.7 | 0 | 20 | 80 | 0 | 0 | 0.06 | 24.0575 | 19.0106 | 6.7245 | 0.19798 | 0.64317 | 23.8 | 0.0223 | 0.001286 | 0.91215 | 0.001173 | 18.3724 | 18.272
2022-11-21 17:43:48.805 | 24433.28 | 95.512276 | 0 | 497.685 | 0 | 500 | 0 | 0 | 4.4171 | 0 | 17.4239 | 0 | 0 | 0 | 4.4168 | 0 | 17.4213 | 0 | 400 | 2 | 1.0656 | 41.7 | 0 | 20 | 80 | 0 | 0 | 0.06 | 24.0612 | 19.0094 | 6.7642 | 0.19856 | 0.64313 | 23.8 | 0.022297 | 0.001286 | 0.91213 | 0.001173 | 18.3823 | 18.2829
2022-11-21 17:43:55.020 | 24439.49 | 95.491455 | 0 | 497.5242 | 0 | 500 | 0 | 0 | 4.4171 | 0 | 17.4239 | 0 | 0 | 0 | 4.417 | 0 | 17.4198 | 0 | 400 | 2 | 1.0674 | 41.7 | 0 | 20 | 80 | 0 | 0 | 0.06 | 24.0603 | 19.0096 | 6.723 | 0.19877 | 0.64314 | 23.7973 | 0.022297 | 0.001286 | 0.91213 | 0.001173 | 18.377 | 18.2772
2022-11-21 17:44:01.199 | 24445.67 | 95.468895 | 0 | 497.2723 | 0 | 499 | 0 | 0 | 4.4171 | 0 | 17.4239 | 0 | 0 | 0 | 4.4162 | 0 | 17.4193 | 0 | 400 | 2 | 1.0693 | 41.7 | 0 | 20 | 80 | 0 | 0 | 0.06 | 24.0572 | 19.0107 | 6.7368 | 0.19791 | 0.64319 | 23.7759 | 0.022299 | 0.001286 | 0.91211 | 0.001173 | 18.3726 | 18.2723
2022-11-21 17:44:07.392 | 24451.86 | 95.48104 | 0 | 497.1115 | 0 | 499 | 0 | 0 | 4.4171 | 0 | 17.4239 | 0 | 0 | 0 | 4.4155 | 0 | 17.4214 | 0 | 400 | 2 | 1.0683 | 41.7 | 0 | 20 | 80 | 0 | 0 | 0.06 | 24.0526 | 19.0122 | 6.7322 | 0.19784 | 0.64326 | 23.7813 | 0.022301 | 0.001286 | 0.91212 | 0.001173 | 18.3744 | 18.2743
2022-11-21 17:44:13.605 | 24458.08 | 95.46195 | 0 | 496.933 | 0 | 499 | 0 | 0 | 4.4171 | 0 | 17.4239 | 0 | 0 | 0 | 4.4168 | 0 | 17.4256 | 0 | 400 | 2 | 1.0699 | 41.7 | 0 | 20 | 80 | 0 | 0 | 0.06 | 24.0592 | 19.0101 | 6.7261 | 0.19823 | 0.64315 | 23.784 | 0.022297 | 0.001286 | 0.91211 | 0.001173 | 18.3768 | 18.277
2022-11-21 17:44:19.821 | 24464.29 | 95.48451 | 0 | 496.7581 | 0 | 499 | 0 | 0 | 4.4171 | 0 | 17.4239 | 0 | 0 | 0 | 4.4171 | 0 | 17.4164 | 0 | 400 | 2 | 1.068 | 41.7 | 0 | 20 | 80 | 0 | 0 | 0.06 | 24.0595 | 19.0099 | 6.7459 | 0.19836 | 0.64313 | 23.7813 | 0.022297 | 0.001286 | 0.91214 | 0.001173 | 18.3737 | 18.2733
2022-11-21 17:44:26.020 | 24470.49 | 95.50533 | 0 | 496.5098 | 0 | 499 | 0 | 0 | 4.4171 | 0 | 17.4239 | 0 | 0 | 0 | 4.4159 | 0 | 17.4101 | 0 | 400 | 2 | 1.0662 | 41.7 | 0 | 20 | 80 | 0 | 0 | 0.06 | 24.046 | 19.0143 | 6.7322 | 0.1985 | 0.6433 | 23.7679 | 0.022302 | 0.001286 | 0.91213 | 0.001173 | 18.3714 | 18.2709
2022-11-21 17:44:32.205 | 24476.67 | 95.50186 | 0 | 496.3349 | 0 | 498 | 0 | 0 | 4.4171 | 0 | 17.4239 | 0 | 0 | 0 | 4.4157 | 0 | 17.417 | 0 | 400 | 2 | 1.0665 | 41.7 | 0 | 20 | 80 | 0 | 0 | 0.06 | 24.0564 | 19.011 | 6.7398 | 0.19816 | 0.64319 | 23.7893 | 0.022299 | 0.001286 | 0.91213 | 0.001173 | 18.3787 | 18.2789
2022-11-21 17:44:38.410 | 24482.88 | 95.423775 | 0 | 496.1426 | 0 | 498 | 0 | 0 | 4.4171 | 0 | 17.4239 | 0 | 0 | 0 | 4.4166 | 0 | 17.4222 | 0 | 400 | 2 | 1.0732 | 41.7 | 0 | 20 | 80 | 0 | 0 | 0.06 | 24.0632 | 19.0088 | 6.7307 | 0.19789 | 0.64311 | 23.7893 | 0.022296 | 0.001286 | 0.91212 | 0.001173 | 18.3786 | 18.2786
2022-11-21 17:44:44.620 | 24489.09 | 95.463684 | 0 | 495.9537 | 0 | 498 | 0 | 0 | 4.4171 | 0 | 17.4239 | 0 | 0 | 0 | 4.4171 | 0 | 17.4178 | 0 | 400 | 2 | 1.0698 | 41.7 | 0 | 20 | 80 | 0 | 0 | 0.06 | 24.0581 | 19.0105 | 6.723 | 0.1975 | 0.64317 | 23.7759 | 0.022298 | 0.001286 | 0.91212 | 0.001173 | 18.377 | 18.2771
2022-11-21 17:44:50.814 | 24495.28 | 95.48104 | 0 | 495.7159 | 0 | 498 | 0 | 0 | 4.4171 | 0 | 17.4239 | 0 | 0 | 0 | 4.4172 | 0 | 17.4277 | 0 | 400 | 2 | 1.0683 | 41.7 | 0 | 20 | 80 | 0 | 0 | 0.06 | 24.0555 | 19.0112 | 6.7307 | 0.19798 | 0.6432 | 23.7973 | 0.022299 | 0.001286 | 0.91213 | 0.001173 | 18.3789 | 18.2792
2022-11-21 17:44:56.984 | 24501.45 | 95.48798 | 0 | 495.5306 | 0 | 498 | 0 | 0 | 4.4171 | 0 | 17.4239 | 0 | 0 | 0 | 4.4165 | 0 | 17.4189 | 0 | 400 | 2 | 1.0677 | 41.7 | 0 | 20 | 80 | 0 | 0 | 0.06 | 24.0646 | 19.0083 | 6.7368 | 0.19816 | 0.6431 | 23.7973 | 0.022297 | 0.001286 | 0.91216 | 0.001173 | 18.3768 | 18.2769
2022-11-21 17:45:03.185 | 24507.65 | 95.45848 | 0 | 495.3347 | 0 | 497 | 0 | 0 | 4.4171 | 0 | 17.4239 | 0 | 0 | 0 | 4.4166 | 0 | 17.421 | 0 | 400 | 2 | 1.0702 | 41.7 | 0 | 20 | 80 | 0 | 0 | 0.06 | 24.049 | 19.0134 | 6.7368 | 0.19778 | 0.64327 | 23.8 | 0.022303 | 0.001286 | 0.91215 | 0.001173 | 18.3679 | 18.267
2022-11-21 17:45:09.377 | 24513.85 | 95.4446 | 0 | 495.1423 | 0 | 497 | 0 | 0 | 4.4171 | 0 | 17.4239 | 0 | 0 | 0 | 4.417 | 0 | 17.4165 | 0 | 400 | 2 | 1.0714 | 41.7 | 0 | 20 | 80 | 0 | 0 | 0.06 | 24.0517 | 19.0125 | 6.7566 | 0.19856 | 0.64324 | 23.7653 | 0.022301 | 0.001286 | 0.91215 | 0.001173 | 18.372 | 18.2714
2022-11-21 17:45:15.590 | 24520.06 | 95.49319 | 0 | 494.8835 | 0 | 497 | 0 | 0 | 4.4171 | 0 | 17.4239 | 0 | 0 | 0 | 4.4169 | 0 | 17.4252 | 0 | 400 | 2 | 1.0672 | 41.7 | 0 | 20 | 80 | 0 | 0 | 0.06 | 24.0626 | 19.009 | 6.7307 | 0.1978 | 0.64312 | 23.7893 | 0.022298 | 0.001286 | 0.91216 | 0.001173 | 18.3779 | 18.2783
2022-11-21 17:45:21.770 | 24526.24 | 95.49319 | 0 | 494.6843 | 0 | 497 | 0 | 0 | 4.4171 | 0 | 17.4239 | 0 | 0 | 0 | 4.416 | 0 | 17.424 | 0 | 400 | 2 | 1.0672 | 41.7 | 0 | 20 | 80 | 0 | 0 | 0.06 | 24.0596 | 19.01 | 6.7459 | 0.19815 | 0.64315 | 23.7813 | 0.022298 | 0.001286 | 0.91212 | 0.001173 | 18.3761 | 18.2759
2022-11-21 17:45:27.971 | 24532.44 | 95.47757 | 0 | 494.4779 | 0 | 497 | 0 | 0 | 4.4171 | 0 | 17.4239 | 0 | 0 | 0 | 4.4163 | 0 | 17.4252 | 0 | 400 | 2 | 1.0686 | 41.7 | 0 | 20 | 80 | 0 | 0 | 0.06 | 24.0569 | 19.0108 | 6.7474 | 0.1982 | 0.64318 | 23.8 | 0.0223 | 0.001286 | 0.91216 | 0.001173 | 18.3756 | 18.2757
2022-11-21 17:45:34.167 | 24538.64 | 95.4793 | 0 | 494.2191 | 0 | 496 | 0 | 0 | 4.4171 | 0 | 17.4239 | 0 | 0 | 0 | 4.4166 | 0 | 17.4305 | 0 | 400 | 2 | 1.0684 | 41.7 | 0 | 20 | 80 | 0 | 0 | 0.06 | 24.0609 | 19.0094 | 6.7276 | 0.19843 | 0.64314 | 23.792 | 0.022297 | 0.001286 | 0.91214 | 0.001173 | 18.3813 | 18.2819
2022-11-21 17:45:40.365 | 24544.83 | 95.510544 | 0 | 494.0303 | 0 | 496 | 0 | 0 | 4.4171 | 0 | 17.4239 | 0 | 0 | 0 | 4.416 | 0 | 17.433 | 0 | 400 | 2 | 1.0657 | 41.7 | 0 | 20 | 80 | 0 | 0 | 0.06 | 24.068 | 19.0072 | 6.7368 | 0.19778 | 0.64306 | 23.8 | 0.022295 | 0.001286 | 0.91213 | 0.001173 | 18.3815 | 18.2821
2022-11-21 17:45:46.570 | 24551.04 | 95.50533 | 0 | 493.8449 | 0 | 496 | 0 | 0 | 4.4171 | 0 | 17.4239 | 0 | 0 | 0 | 4.4161 | 0 | 17.4206 | 0 | 400 | 2 | 1.0662 | 41.7 | 0 | 20 | 80 | 0 | 0 | 0.06 | 24.0579 | 19.0105 | 6.7459 | 0.19809 | 0.64317 | 23.7759 | 0.0223 | 0.001286 | 0.91215 | 0.001173 | 18.3737 | 18.2735
2022-11-21 17:45:52.752 | 24557.22 | 95.533104 | 0 | 493.6524 | 0 | 496 | 0 | 0 | 4.4171 | 0 | 17.4239 | 0 | 0 | 0 | 4.417 | 0 | 17.4145 | 0 | 400 | 2 | 1.0638 | 41.7 | 0 | 20 | 80 | 0 | 0 | 0.06 | 24.0604 | 19.0097 | 6.7459 | 0.19816 | 0.64314 | 23.808 | 0.022298 | 0.001286 | 0.91213 | 0.001173 | 18.3824 | 18.2826
2022-11-21 17:45:58.938 | 24563.41 | 95.491455 | 0 | 493.3899 | 0 | 496 | 0 | 0 | 4.4171 | 0 | 17.4239 | 0 | 0 | 0 | 4.417 | 0 | 17.4189 | 0 | 400 | 2 | 1.0674 | 41.7 | 0 | 20 | 80 | 0 | 0 | 0.06 | 24.0736 | 19.0053 | 6.7276 | 0.19838 | 0.643 | 23.808 | 0.022293 | 0.001286 | 0.91214 | 0.001173 | 18.3879 | 18.2891
2022-11-21 17:46:05.127 | 24569.6 | 95.508804 | 0 | 493.2009 | 0 | 495 | 0 | 0 | 4.4171 | 0 | 17.4239 | 0 | 0 | 0 | 4.4161 | 0 | 17.4182 | 0 | 400 | 2 | 1.0659 | 41.7 | 0 | 20 | 80 | 0 | 0 | 0.06 | 24.0655 | 19.0079 | 6.7444 | 0.19851 | 0.64309 | 23.808 | 0.022296 | 0.001286 | 0.91215 | 0.001173 | 18.3793 | 18.2796
2022-11-21 17:46:11.307 | 24575.78 | 95.510544 | 0 | 493.0085 | 0 | 495 | 0 | 0 | 4.4171 | 0 | 17.4239 | 0 | 0 | 0 | 4.416 | 0 | 17.414 | 0 | 400 | 2 | 1.0657 | 41.7 | 0 | 20 | 80 | 0 | 0 | 0.06 | 24.0497 | 19.0131 | 6.752 | 0.19864 | 0.64326 | 23.8 | 0.022302 | 0.001286 | 0.91213 | 0.001173 | 18.3673 | 18.2661
2022-11-21 17:46:17.528 | 24582 | 95.5036 | 0 | 492.809 | 0 | 495 | 0 | 0 | 4.4171 | 0 | 17.4239 | 0 | 0 | 0 | 4.4167 | 0 | 17.4229 | 0 | 400 | 2 | 1.0663 | 41.7 | 0 | 20 | 80 | 0 | 0 | 0.06 | 24.0556 | 19.0113 | 6.7368 | 0.19791 | 0.6432 | 23.7759 | 0.022299 | 0.001286 | 0.91212 | 0.001173 | 18.3802 | 18.2807
2022-11-21 17:46:23.703 | 24588.17 | 95.48451 | 0 | 492.5501 | 0 | 495 | 0 | 0 | 4.4171 | 0 | 17.4239 | 0 | 0 | 0 | 4.4166 | 0 | 17.4146 | 0 | 400 | 2 | 1.068 | 41.7 | 0 | 20 | 80 | 0 | 0 | 0.06 | 24.0594 | 19.01 | 6.7444 | 0.19823 | 0.64315 | 23.784 | 0.022298 | 0.001286 | 0.91214 | 0.001173 | 18.3834 | 18.2845
2022-11-21 17:46:29.905 | 24594.38 | 95.48798 | 0 | 492.3682 | 0 | 495 | 0 | 0 | 4.4171 | 0 | 17.4239 | 0 | 0 | 0 | 4.4167 | 0 | 17.42 | 0 | 400 | 2 | 1.0677 | 41.7 | 0 | 20 | 80 | 0 | 0 | 0.06 | 24.0732 | 19.0055 | 6.7276 | 0.19783 | 0.643 | 23.792 | 0.022292 | 0.001286 | 0.91211 | 0.001173 | 18.3829 | 18.2834
2022-11-21 17:46:36.118 | 24600.59 | 95.467155 | 0 | 492.1689 | 0 | 494 | 0 | 0 | 4.4171 | 0 | 17.4239 | 0 | 0 | 0 | 4.4166 | 0 | 17.4266 | 0 | 400 | 2 | 1.0695 | 41.7 | 0 | 20 | 80 | 0 | 0 | 0.06 | 24.0669 | 19.0076 | 6.7368 | 0.19797 | 0.64307 | 23.7813 | 0.022296 | 0.001286 | 0.91216 | 0.001173 | 18.3777 | 18.2776
2022-11-21 17:46:42.323 | 24606.79 | 95.48451 | 0 | 491.9729 | 0 | 494 | 0 | 0 | 4.4171 | 0 | 17.4239 | 0 | 0 | 0 | 4.4163 | 0 | 17.4176 | 0 | 400 | 2 | 1.068 | 41.7 | 0 | 20 | 80 | 0 | 0 | 0.06 | 24.054 | 19.0118 | 6.7368 | 0.19791 | 0.64321 | 23.7759 | 0.022301 | 0.001286 | 0.91215 | 0.001173 | 18.3755 | 18.2752
2022-11-21 17:46:48.542 | 24613.01 | 95.46542 | 0 | 491.7246 | 0 | 494 | 0 | 0 | 4.4171 | 0 | 17.4239 | 0 | 0 | 0 | 4.4168 | 0 | 17.4203 | 0 | 400 | 2 | 1.0696 | 41.7 | 0 | 20 | 80 | 0 | 0 | 0.06 | 24.0532 | 19.0122 | 6.7413 | 0.19792 | 0.64322 | 23.7653 | 0.022301 | 0.001286 | 0.91214 | 0.001173 | 18.375 | 18.2748
2022-11-21 17:46:54.731 | 24619.2 | 95.45328 | 0 | 491.5532 | 0 | 494 | 0 | 0 | 4.4171 | 0 | 17.4239 | 0 | 0 | 0 | 4.4168 | 0 | 17.4219 | 0 | 400 | 2 | 1.0706 | 41.7 | 0 | 20 | 80 | 0 | 0 | 0.06 | 24.0663 | 19.0077 | 6.7276 | 0.19789 | 0.64308 | 23.7973 | 0.022295 | 0.001286 | 0.91212 | 0.001173 | 18.3853 | 18.2857
2022-11-21 17:47:00.906 | 24625.38 | 95.4741 | 0 | 491.347 | 0 | 494 | 0 | 0 | 4.4171 | 0 | 17.4239 | 0 | 0 | 0 | 4.4167 | 0 | 17.4293 | 0 | 400 | 2 | 1.0689 | 41.7 | 0 | 20 | 80 | 0 | 0 | 0.06 | 24.0532 | 19.012 | 6.7398 | 0.19809 | 0.64322 | 23.784 | 0.022299 | 0.001286 | 0.9121 | 0.001173 | 18.3724 | 18.272
2022-11-21 17:47:07.098 | 24631.57 | 95.468895 | 0 | 491.1301 | 0 | 493 | 0 | 0 | 4.4171 | 0 | 17.4239 | 0 | 0 | 0 | 4.4165 | 0 | 17.4252 | 0 | 400 | 2 | 1.0693 | 41.7 | 0 | 20 | 80 | 0 | 0 | 0.06 | 24.0475 | 19.0139 | 6.7413 | 0.19823 | 0.64328 | 23.792 | 0.022302 | 0.001286 | 0.91214 | 0.001173 | 18.3686 | 18.2676
2022-11-21 17:47:13.303 | 24637.77 | 95.489716 | 0 | 490.8852 | 0 | 493 | 0 | 0 | 4.4171 | 0 | 17.4239 | 0 | 0 | 0 | 4.4168 | 0 | 17.4253 | 0 | 400 | 2 | 1.0675 | 41.7 | 0 | 20 | 80 | 0 | 0 | 0.06 | 24.052 | 19.0124 | 6.7368 | 0.19769 | 0.64324 | 23.7759 | 0.022301 | 0.001286 | 0.91214 | 0.001173 | 18.3733 | 18.2731
2022-11-21 17:47:19.470 | 24643.94 | 95.44286 | 0 | 490.6895 | 0 | 493 | 0 | 0 | 4.4171 | 0 | 17.4239 | 0 | 0 | 0 | 4.4156 | 0 | 17.4219 | 0 | 400 | 2 | 1.0715 | 41.7 | 0 | 20 | 80 | 0 | 0 | 0.06 | 24.0663 | 19.0078 | 6.7276 | 0.198 | 0.64308 | 23.7893 | 0.022296 | 0.001286 | 0.91214 | 0.001173 | 18.3849 | 18.2857
2022-11-21 17:47:25.686 | 24650.16 | 95.47237 | 0 | 490.4868 | 0 | 493 | 0 | 0 | 4.4171 | 0 | 17.4239 | 0 | 0 | 0 | 4.417 | 0 | 17.4179 | 0 | 400 | 2 | 1.069 | 41.7 | 0 | 20 | 80 | 0 | 0 | 0.06 | 24.0675 | 19.0075 | 6.7581 | 0.19751 | 0.64306 | 23.792 | 0.022295 | 0.001286 | 0.91214 | 0.001173 | 18.3802 | 18.2806
2022-11-21 17:47:31.879 | 24656.35 | 95.491455 | 0 | 490.298 | 0 | 492 | 0 | 0 | 4.4171 | 0 | 17.4239 | 0 | 0 | 0 | 4.4162 | 0 | 17.421 | 0 | 400 | 2 | 1.0674 | 41.7 | 0 | 20 | 80 | 0 | 0 | 0.06 | 24.0547 | 19.0115 | 6.723 | 0.1982 | 0.64321 | 23.7733 | 0.022299 | 0.001286 | 0.91212 | 0.001173 | 18.3715 | 18.2707
2022-11-21 17:47:38.094 | 24662.56 | 95.489716 | 0 | 490.0253 | 0 | 492 | 0 | 0 | 4.4171 | 0 | 17.4239 | 0 | 0 | 0 | 4.416 | 0 | 17.4138 | 0 | 400 | 2 | 1.0675 | 41.7 | 0 | 20 | 80 | 0 | 0 | 0.06 | 24.0494 | 19.0133 | 6.7368 | 0.19784 | 0.64326 | 23.7813 | 0.022302 | 0.001286 | 0.91213 | 0.001173 | 18.37 | 18.2691
2022-11-21 17:47:44.337 | 24668.81 | 95.491455 | 0 | 489.8261 | 0 | 492 | 0 | 0 | 4.4171 | 0 | 17.4239 | 0 | 0 | 0 | 4.4168 | 0 | 17.4248 | 0 | 400 | 2 | 1.0674 | 41.7 | 0 | 20 | 80 | 0 | 0 | 0.06 | 24.0621 | 19.0092 | 6.7322 | 0.19768 | 0.64312 | 23.7679 | 0.022297 | 0.001286 | 0.91214 | 0.001173 | 18.3854 | 18.2864
2022-11-21 17:47:50.564 | 24675.03 | 95.50013 | 0 | 489.6234 | 0 | 492 | 0 | 0 | 4.4171 | 0 | 17.4239 | 0 | 0 | 0 | 4.4172 | 0 | 17.4219 | 0 | 400 | 2 | 1.0666 | 41.7 | 0 | 20 | 80 | 0 | 0 | 0.06 | 24.0758 | 19.0047 | 6.7398 | 0.19797 | 0.64297 | 23.7733 | 0.022293 | 0.001286 | 0.91216 | 0.001173 | 18.3867 | 18.288
2022-11-21 17:47:56.743 | 24681.21 | 95.50013 | 0 | 489.3649 | 0 | 492 | 0 | 0 | 4.4171 | 0 | 17.4239 | 0 | 0 | 0 | 4.4169 | 0 | 17.4168 | 0 | 400 | 2 | 1.0666 | 41.7 | 0 | 20 | 80 | 0 | 0 | 0.06 | 24.0687 | 19.0068 | 6.7383 | 0.19837 | 0.64305 | 23.8107 | 0.022295 | 0.001286 | 0.91214 | 0.001173 | 18.3788 | 18.2793
2022-11-21 17:48:02.911 | 24687.38 | 95.560875 | 0 | 489.1726 | 0 | 491 | 0 | 0 | 4.4171 | 0 | 17.4239 | 0 | 0 | 0 | 4.4157 | 0 | 17.4137 | 0 | 400 | 2 | 1.0614 | 41.7 | 0 | 20 | 80 | 0 | 0 | 0.06 | 24.0556 | 19.0112 | 6.7474 | 0.19841 | 0.64319 | 23.792 | 0.022299 | 0.001286 | 0.91213 | 0.001173 | 18.3781 | 18.2783
2022-11-21 17:48:09.092 | 24693.56 | 95.49666 | 0 | 488.9874 | 0 | 491 | 0 | 0 | 4.4171 | 0 | 17.4239 | 0 | 0 | 0 | 4.417 | 0 | 17.4203 | 0 | 400 | 2 | 1.0669 | 41.7 | 0 | 20 | 80 | 0 | 0 | 0.06 | 24.0612 | 19.0094 | 6.7398 | 0.19819 | 0.64313 | 23.792 | 0.022297 | 0.001286 | 0.91212 | 0.001173 | 18.3793 | 18.2796
2022-11-21 17:48:15.286 | 24699.76 | 95.510544 | 0 | 488.8057 | 0 | 491 | 0 | 0 | 4.4171 | 0 | 17.4239 | 0 | 0 | 0 | 4.4171 | 0 | 17.4185 | 0 | 400 | 2 | 1.0657 | 41.7 | 0 | 20 | 80 | 0 | 0 | 0.06 | 24.0732 | 19.0054 | 6.7444 | 0.19851 | 0.643 | 23.808 | 0.022293 | 0.001286 | 0.91214 | 0.001173 | 18.3877 | 18.289
2022-11-21 17:48:21.465 | 24705.94 | 95.47584 | 0 | 488.5471 | 0 | 491 | 0 | 0 | 4.4171 | 0 | 17.4239 | 0 | 0 | 0 | 4.416 | 0 | 17.4128 | 0 | 400 | 2 | 1.0687 | 41.7 | 0 | 20 | 80 | 0 | 0 | 0.06 | 24.0643 | 19.0083 | 6.7474 | 0.19854 | 0.6431 | 23.8026 | 0.022297 | 0.001286 | 0.91215 | 0.001173 | 18.3773 | 18.2772
2022-11-21 17:48:27.646 | 24712.12 | 95.510544 | 0 | 488.3409 | 0 | 491 | 0 | 0 | 4.4171 | 0 | 17.4239 | 0 | 0 | 0 | 4.4164 | 0 | 17.4127 | 0 | 400 | 2 | 1.0657 | 41.7 | 0 | 20 | 80 | 0 | 0 | 0.06 | 24.0532 | 19.0122 | 6.7276 | 0.19742 | 0.64322 | 23.7572 | 0.022301 | 0.001286 | 0.91213 | 0.001173 | 18.3734 | 18.2731
2022-11-21 17:48:33.841 | 24718.31 | 95.510544 | 0 | 488.166 | 0 | 490 | 0 | 0 | 4.4171 | 0 | 17.4239 | 0 | 0 | 0 | 4.4169 | 0 | 17.416 | 0 | 400 | 2 | 1.0657 | 41.7 | 0 | 20 | 80 | 0 | 0 | 0.06 | 24.0673 | 19.0076 | 6.7429 | 0.19793 | 0.64307 | 23.7626 | 0.022297 | 0.001286 | 0.91217 | 0.001173 | 18.3846 | 18.2855
2022-11-21 17:48:40.048 | 24724.52 | 95.510544 | 0 | 487.9805 | 0 | 490 | 0 | 0 | 4.4171 | 0 | 17.4239 | 0 | 0 | 0 | 4.4155 | 0 | 17.4294 | 0 | 400 | 2 | 1.0657 | 41.7 | 0 | 20 | 80 | 0 | 0 | 0.06 | 24.0872 | 19.0008 | 6.7352 | 0.19818 | 0.64284 | 23.8026 | 0.022287 | 0.001286 | 0.91213 | 0.001173 | 18.3995 | 18.302
2022-11-21 17:48:46.275 | 24730.74 | 95.52963 | 0 | 487.7392 | 0 | 490 | 0 | 0 | 4.4171 | 0 | 17.4239 | 0 | 0 | 0 | 4.4165 | 0 | 17.4204 | 0 | 400 | 2 | 1.0641 | 41.7 | 0 | 20 | 80 | 0 | 0 | 0.06 | 24.1003 | 18.9967 | 6.7444 | 0.19808 | 0.6427 | 23.8026 | 0.022284 | 0.001286 | 0.91216 | 0.001173 | 18.4041 | 18.3075
2022-11-21 17:48:52.487 | 24736.96 | 95.48104 | 0 | 487.5538 | 0 | 490 | 0 | 0 | 4.4171 | 0 | 17.4239 | 0 | 0 | 0 | 4.4167 | 0 | 17.4251 | 0 | 400 | 2 | 1.0683 | 41.7 | 0 | 20 | 80 | 0 | 0 | 0.06 | 24.0961 | 18.9981 | 6.7383 | 0.19786 | 0.64275 | 23.7653 | 0.022284 | 0.001286 | 0.91213 | 0.001173 | 18.4034 | 18.3066
2022-11-21 17:48:58.671 | 24743.14 | 95.51749 | 0 | 487.3544 | 0 | 490 | 0 | 0 | 4.4171 | 0 | 17.4239 | 0 | 0 | 0 | 4.4171 | 0 | 17.4209 | 0 | 400 | 2 | 1.0651 | 41.7 | 0 | 20 | 80 | 0 | 0 | 0.06 | 24.0969 | 18.9977 | 6.7047 | 0.19739 | 0.64274 | 23.8026 | 0.022284 | 0.001286 | 0.91214 | 0.001173 | 18.4094 | 18.3133
2022-11-21 17:49:04.864 | 24749.33 | 95.50707 | 0 | 487.155 | 0 | 489 | 0 | 0 | 4.4171 | 0 | 17.4239 | 0 | 0 | 0 | 4.4168 | 0 | 17.419 | 0 | 400 | 2 | 1.066 | 41.7 | 0 | 20 | 80 | 0 | 0 | 0.06 | 24.1118 | 18.9928 | 6.7368 | 0.19841 | 0.64257 | 23.7893 | 0.022278 | 0.001286 | 0.91214 | 0.001173 | 18.4185 | 18.3235
2022-11-21 17:49:11.044 | 24755.51 | 95.44981 | 0 | 486.8997 | 0 | 489 | 0 | 0 | 4.4171 | 0 | 17.4239 | 0 | 0 | 0 | 4.4163 | 0 | 17.426 | 0 | 400 | 2 | 1.0709 | 41.7 | 0 | 20 | 80 | 0 | 0 | 0.06 | 24.1152 | 18.9918 | 6.7261 | 0.19725 | 0.64253 | 23.792 | 0.022277 | 0.001286 | 0.91215 | 0.001173 | 18.4179 | 18.323
2022-11-21 17:49:17.236 | 24761.71 | 95.49319 | 0 | 486.7144 | 0 | 489 | 0 | 0 | 4.4171 | 0 | 17.4239 | 0 | 0 | 0 | 4.4166 | 0 | 17.4152 | 0 | 400 | 2 | 1.0672 | 41.7 | 0 | 20 | 80 | 0 | 0 | 0.06 | 24.1142 | 18.992 | 6.7383 | 0.19824 | 0.64255 | 23.8 | 0.022278 | 0.001286 | 0.91215 | 0.001173 | 18.4165 | 18.3212
2022-11-21 17:49:23.444 | 24767.91 | 95.4984 | 0 | 486.5114 | 0 | 489 | 0 | 0 | 4.4171 | 0 | 17.4239 | 0 | 0 | 0 | 4.4165 | 0 | 17.4182 | 0 | 400 | 2 | 1.0668 | 41.7 | 0 | 20 | 80 | 0 | 0 | 0.06 | 24.098 | 18.9972 | 6.7398 | 0.19851 | 0.64272 | 23.8187 | 0.022284 | 0.001286 | 0.91215 | 0.001173 | 18.4085 | 18.3126
2022-11-21 17:49:29.644 | 24774.11 | 95.50707 | 0 | 486.3191 | 0 | 489 | 0 | 0 | 4.4171 | 0 | 17.4239 | 0 | 0 | 0 | 4.4165 | 0 | 17.4132 | 0 | 400 | 2 | 1.066 | 41.7 | 0 | 20 | 80 | 0 | 0 | 0.06 | 24.1195 | 18.9904 | 6.7429 | 0.19809 | 0.64249 | 23.7759 | 0.022276 | 0.001286 | 0.91215 | 0.001173 | 18.4282 | 18.3342
2022-11-21 17:49:35.864 | 24780.33 | 95.49666 | 0 | 486.053 | 0 | 488 | 0 | 0 | 4.4171 | 0 | 17.4239 | 0 | 0 | 0 | 4.4159 | 0 | 17.4222 | 0 | 400 | 2 | 1.0669 | 41.7 | 0 | 20 | 80 | 0 | 0 | 0.06 | 24.133 | 18.9858 | 6.7368 | 0.1982 | 0.64234 | 23.8 | 0.02227 | 0.001286 | 0.91212 | 0.001173 | 18.4342 | 18.3413
2022-11-21 17:49:42.038 | 24786.51 | 95.46542 | 0 | 485.8639 | 0 | 488 | 0 | 0 | 4.4171 | 0 | 17.4239 | 0 | 0 | 0 | 4.417 | 0 | 17.4188 | 0 | 400 | 2 | 1.0696 | 41.7 | 0 | 20 | 80 | 0 | 0 | 0.06 | 24.1203 | 18.9901 | 6.7429 | 0.19799 | 0.64248 | 23.7679 | 0.022275 | 0.001286 | 0.91214 | 0.001173 | 18.4208 | 18.3264
2022-11-21 17:49:48.240 | 24792.71 | 95.46195 | 0 | 485.6783 | 0 | 488 | 0 | 0 | 4.4171 | 0 | 17.4239 | 0 | 0 | 0 | 4.4163 | 0 | 17.4195 | 0 | 400 | 2 | 1.0699 | 41.7 | 0 | 20 | 80 | 0 | 0 | 0.06 | 24.1133 | 18.9924 | 6.723 | 0.1975 | 0.64256 | 23.7759 | 0.022278 | 0.001286 | 0.91215 | 0.001173 | 18.416 | 18.3208
2022-11-21 17:49:54.439 | 24798.91 | 95.47237 | 0 | 485.4858 | 0 | 488 | 0 | 0 | 4.4171 | 0 | 17.4239 | 0 | 0 | 0 | 4.4166 | 0 | 17.4289 | 0 | 400 | 2 | 1.069 | 41.7 | 0 | 20 | 80 | 0 | 0 | 0.06 | 24.1218 | 18.9895 | 6.7368 | 0.19807 | 0.64246 | 23.7893 | 0.022275 | 0.001286 | 0.91214 | 0.001173 | 18.4269 | 18.3328
2022-11-21 17:50:00.632 | 24805.1 | 95.51922 | 0 | 485.2372 | 0 | 488 | 0 | 0 | 4.4171 | 0 | 17.4239 | 0 | 0 | 0 | 4.4166 | 0 | 17.4206 | 0 | 400 | 2 | 1.065 | 41.7 | 0 | 20 | 80 | 0 | 0 | 0.06 | 24.1432 | 18.9825 | 6.7368 | 0.198 | 0.64222 | 23.784 | 0.022266 | 0.001286 | 0.91213 | 0.001173 | 18.4446 | 18.3529
2022-11-21 17:50:06.813 | 24811.28 | 95.50013 | 0 | 485.0585 | 0 | 487 | 0 | 0 | 4.4171 | 0 | 17.4239 | 0 | 0 | 0 | 4.4166 | 0 | 17.423 | 0 | 400 | 2 | 1.0666 | 41.7 | 0 | 20 | 80 | 0 | 0 | 0.06 | 24.1289 | 18.9871 | 6.7413 | 0.19836 | 0.64238 | 23.8026 | 0.022272 | 0.001286 | 0.91214 | 0.001173 | 18.4303 | 18.3367
2022-11-21 17:50:13.016 | 24817.49 | 95.50186 | 0 | 484.8659 | 0 | 487 | 0 | 0 | 4.4171 | 0 | 17.4239 | 0 | 0 | 0 | 4.417 | 0 | 17.4213 | 0 | 400 | 2 | 1.0665 | 41.7 | 0 | 20 | 80 | 0 | 0 | 0.06 | 24.1225 | 18.9893 | 6.7276 | 0.19789 | 0.64245 | 23.7973 | 0.022274 | 0.001286 | 0.91213 | 0.001173 | 18.4286 | 18.3347
2022-11-21 17:50:19.182 | 24823.65 | 95.50533 | 0 | 484.6907 | 0 | 487 | 0 | 0 | 4.4171 | 0 | 17.4239 | 0 | 0 | 0 | 4.4169 | 0 | 17.4277 | 0 | 400 | 2 | 1.0662 | 41.7 | 0 | 20 | 80 | 0 | 0 | 0.06 | 24.1316 | 18.9863 | 6.7291 | 0.19787 | 0.64235 | 23.7653 | 0.022271 | 0.001286 | 0.91213 | 0.001173 | 18.4356 | 18.3426
2022-11-21 17:50:25.362 | 24829.83 | 95.51749 | 0 | 484.4349 | 0 | 487 | 0 | 0 | 4.4171 | 0 | 17.4239 | 0 | 0 | 0 | 4.4163 | 0 | 17.4185 | 0 | 400 | 2 | 1.0651 | 41.7 | 0 | 20 | 80 | 0 | 0 | 0.06 | 24.1389 | 18.9839 | 6.7139 | 0.19789 | 0.64227 | 23.792 | 0.022267 | 0.001286 | 0.91212 | 0.001173 | 18.4384 | 18.3457
2022-11-21 17:50:31.553 | 24836.02 | 95.508804 | 0 | 484.2493 | 0 | 487 | 0 | 0 | 4.4171 | 0 | 17.4239 | 0 | 0 | 0 | 4.4153 | 0 | 17.4211 | 0 | 400 | 2 | 1.0659 | 41.7 | 0 | 20 | 80 | 0 | 0 | 0.06 | 24.1305 | 18.9866 | 6.7368 | 0.19756 | 0.64236 | 23.7973 | 0.022271 | 0.001286 | 0.91213 | 0.001173 | 18.4325 | 18.3393
2022-11-21 17:50:37.745 | 24842.22 | 95.467155 | 0 | 484.046 | 0 | 486 | 0 | 0 | 4.4171 | 0 | 17.4239 | 0 | 0 | 0 | 4.4163 | 0 | 17.4231 | 0 | 400 | 2 | 1.0695 | 41.7 | 0 | 20 | 80 | 0 | 0 | 0.06 | 24.1326 | 18.986 | 6.752 | 0.19755 | 0.64234 | 23.8026 | 0.02227 | 0.001286 | 0.91213 | 0.001173 | 18.4378 | 18.3451
2022-11-21 17:50:43.945 | 24848.42 | 95.47584 | 0 | 483.7972 | 0 | 486 | 0 | 0 | 4.4171 | 0 | 17.4239 | 0 | 0 | 0 | 4.4165 | 0 | 17.4204 | 0 | 400 | 2 | 1.0687 | 41.7 | 0 | 20 | 80 | 0 | 0 | 0.06 | 24.1353 | 18.9852 | 6.7429 | 0.19756 | 0.64231 | 23.7759 | 0.022269 | 0.001286 | 0.91212 | 0.001173 | 18.4357 | 18.3427
2022-11-21 17:50:50.136 | 24854.61 | 95.54699 | 0 | 483.6079 | 0 | 486 | 0 | 0 | 4.4171 | 0 | 17.4239 | 0 | 0 | 0 | 4.4157 | 0 | 17.4248 | 0 | 400 | 2 | 1.0626 | 41.7 | 0 | 20 | 80 | 0 | 0 | 0.06 | 24.1345 | 18.9855 | 6.7368 | 0.19788 | 0.64232 | 23.7733 | 0.022269 | 0.001286 | 0.91212 | 0.001173 | 18.4311 | 18.3377
2022-11-21 17:50:56.330 | 24860.8 | 95.514015 | 0 | 483.4257 | 0 | 486 | 0 | 0 | 4.4171 | 0 | 17.4239 | 0 | 0 | 0 | 4.4165 | 0 | 17.42 | 0 | 400 | 2 | 1.0654 | 41.7 | 0 | 20 | 80 | 0 | 0 | 0.06 | 24.1254 | 18.9884 | 6.7245 | 0.1978 | 0.64242 | 23.7973 | 0.022273 | 0.001286 | 0.91212 | 0.001173 | 18.4308 | 18.3372
2022-11-21 17:51:02.521 | 24866.99 | 95.512276 | 0 | 483.2467 | 0 | 485 | 0 | 0 | 4.4171 | 0 | 17.4239 | 0 | 0 | 0 | 4.4163 | 0 | 17.422 | 0 | 400 | 2 | 1.0656 | 41.7 | 0 | 20 | 80 | 0 | 0 | 0.06 | 24.1395 | 18.9837 | 6.7307 | 0.19792 | 0.64226 | 23.792 | 0.022268 | 0.001286 | 0.91212 | 0.001173 | 18.4414 | 18.3492
2022-11-21 17:51:08.716 | 24873.19 | 95.4984 | 0 | 482.984 | 0 | 485 | 0 | 0 | 4.4171 | 0 | 17.4239 | 0 | 0 | 0 | 4.4168 | 0 | 17.4224 | 0 | 400 | 2 | 1.0668 | 41.7 | 0 | 20 | 80 | 0 | 0 | 0.06 | 24.1448 | 18.982 | 6.72 | 0.19761 | 0.64221 | 23.792 | 0.022265 | 0.001286 | 0.91213 | 0.001173 | 18.4424 | 18.3502
2022-11-21 17:51:14.896 | 24879.37 | 95.486244 | 0 | 482.791 | 0 | 485 | 0 | 0 | 4.4171 | 0 | 17.4239 | 0 | 0 | 0 | 4.4166 | 0 | 17.4204 | 0 | 400 | 2 | 1.0678 | 41.7 | 0 | 20 | 80 | 0 | 0 | 0.06 | 24.1306 | 18.9868 | 6.723 | 0.1975 | 0.64236 | 23.7759 | 0.02227 | 0.001286 | 0.91211 | 0.001173 | 18.4359 | 18.3429
2022-11-21 17:51:21.081 | 24885.55 | 95.491455 | 0 | 482.5983 | 0 | 485 | 0 | 0 | 4.4171 | 0 | 17.4239 | 0 | 0 | 0 | 4.4164 | 0 | 17.4183 | 0 | 400 | 2 | 1.0674 | 41.7 | 0 | 20 | 80 | 0 | 0 | 0.06 | 24.1318 | 18.9864 | 6.7261 | 0.1975 | 0.64235 | 23.7679 | 0.02227 | 0.001286 | 0.91211 | 0.001173 | 18.4384 | 18.3455
2022-11-21 17:51:27.268 | 24891.74 | 95.51922 | 0 | 482.3983 | 0 | 485 | 0 | 0 | 4.4171 | 0 | 17.4239 | 0 | 0 | 0 | 4.4164 | 0 | 17.4163 | 0 | 400 | 2 | 1.065 | 41.7 | 0 | 20 | 80 | 0 | 0 | 0.06 | 24.1394 | 18.9838 | 6.7261 | 0.19775 | 0.64227 | 23.7893 | 0.022267 | 0.001286 | 0.91212 | 0.001173 | 18.4421 | 18.3496
2022-11-21 17:51:33.448 | 24897.92 | 95.50707 | 0 | 482.1494 | 0 | 484 | 0 | 0 | 4.4171 | 0 | 17.4239 | 0 | 0 | 0 | 4.417 | 0 | 17.431 | 0 | 400 | 2 | 1.066 | 41.7 | 0 | 20 | 80 | 0 | 0 | 0.06 | 24.1354 | 18.985 | 6.7215 | 0.19775 | 0.64231 | 23.8 | 0.022267 | 0.001286 | 0.91209 | 0.001173 | 18.4365 | 18.3437
2022-11-21 17:51:39.650 | 24904.12 | 95.4984 | 0 | 481.9531 | 0 | 484 | 0 | 0 | 4.4171 | 0 | 17.4239 | 0 | 0 | 0 | 4.4158 | 0 | 17.424 | 0 | 400 | 2 | 1.0668 | 41.7 | 0 | 20 | 80 | 0 | 0 | 0.06 | 24.1371 | 18.9846 | 6.7154 | 0.19738 | 0.64229 | 23.784 | 0.022268 | 0.001286 | 0.91212 | 0.001173 | 18.4383 | 18.3457
2022-11-21 17:51:45.848 | 24910.32 | 95.44286 | 0 | 481.7531 | 0 | 484 | 0 | 0 | 4.4171 | 0 | 17.4239 | 0 | 0 | 0 | 4.417 | 0 | 17.4133 | 0 | 400 | 2 | 1.0715 | 41.7 | 0 | 20 | 80 | 0 | 0 | 0.06 | 24.1429 | 18.9825 | 6.7139 | 0.19765 | 0.64223 | 23.8107 | 0.022265 | 0.001286 | 0.91212 | 0.001173 | 18.4453 | 18.3533
2022-11-21 17:51:52.020 | 24916.49 | 95.467155 | 0 | 481.5602 | 0 | 484 | 0 | 0 | 4.4171 | 0 | 17.4239 | 0 | 0 | 0 | 4.4162 | 0 | 17.4288 | 0 | 400 | 2 | 1.0695 | 41.7 | 0 | 20 | 80 | 0 | 0 | 0.06 | 24.1486 | 18.9808 | 6.7154 | 0.19734 | 0.64216 | 23.7813 | 0.022263 | 0.001286 | 0.91211 | 0.001173 | 18.4444 | 18.3523
2022-11-21 17:51:58.228 | 24922.7 | 95.47237 | 0 | 481.3078 | 0 | 484 | 0 | 0 | 4.4171 | 0 | 17.4239 | 0 | 0 | 0 | 4.4168 | 0 | 17.4266 | 0 | 400 | 2 | 1.069 | 41.7 | 0 | 20 | 80 | 0 | 0 | 0.06 | 24.1452 | 18.9818 | 6.7276 | 0.19749 | 0.6422 | 23.7893 | 0.022264 | 0.001286 | 0.91211 | 0.001173 | 18.4457 | 18.3537
2022-11-21 17:52:04.415 | 24928.88 | 95.489716 | 0 | 481.1078 | 0 | 483 | 0 | 0 | 4.4171 | 0 | 17.4239 | 0 | 0 | 0 | 4.4159 | 0 | 17.4151 | 0 | 400 | 2 | 1.0675 | 41.7 | 0 | 20 | 80 | 0 | 0 | 0.06 | 24.1339 | 18.9856 | 6.7322 | 0.19734 | 0.64233 | 23.7813 | 0.022269 | 0.001286 | 0.91211 | 0.001173 | 18.4384 | 18.3454
2022-11-21 17:52:10.611 | 24935.08 | 95.48798 | 0 | 480.9254 | 0 | 483 | 0 | 0 | 4.4171 | 0 | 17.4239 | 0 | 0 | 0 | 4.417 | 0 | 17.4187 | 0 | 400 | 2 | 1.0677 | 41.7 | 0 | 20 | 80 | 0 | 0 | 0.06 | 24.1456 | 18.9818 | 6.7154 | 0.19742 | 0.6422 | 23.7653 | 0.022264 | 0.001286 | 0.91209 | 0.001173 | 18.4456 | 18.3533
2022-11-21 17:52:16.793 | 24941.26 | 95.49493 | 0 | 480.7325 | 0 | 483 | 0 | 0 | 4.4171 | 0 | 17.4239 | 0 | 0 | 0 | 4.4157 | 0 | 17.4225 | 0 | 400 | 2 | 1.0671 | 41.7 | 0 | 20 | 80 | 0 | 0 | 0.06 | 24.1525 | 18.9795 | 6.7245 | 0.19792 | 0.64212 | 23.7679 | 0.022261 | 0.001286 | 0.91211 | 0.001173 | 18.4461 | 18.3542
2022-11-21 17:52:22.957 | 24947.43 | 95.48104 | 0 | 480.4801 | 0 | 483 | 0 | 0 | 4.4171 | 0 | 17.4239 | 0 | 0 | 0 | 4.4162 | 0 | 17.4265 | 0 | 400 | 2 | 1.0683 | 41.7 | 0 | 20 | 80 | 0 | 0 | 0.06 | 24.1516 | 18.9798 | 6.7047 | 0.19749 | 0.64213 | 23.8026 | 0.022262 | 0.001286 | 0.91213 | 0.001173 | 18.4508 | 18.3598
2022-11-21 17:52:29.145 | 24953.62 | 95.49319 | 0 | 480.2558 | 0 | 483 | 0 | 0 | 4.4171 | 0 | 17.4239 | 0 | 0 | 0 | 4.4171 | 0 | 17.4193 | 0 | 400 | 2 | 1.0672 | 41.7 | 0 | 20 | 80 | 0 | 0 | 0.06 | 24.1447 | 18.9821 | 6.723 | 0.1976 | 0.64221 | 23.784 | 0.022264 | 0.001286 | 0.9121 | 0.001173 | 18.449 | 18.3576
2022-11-21 17:52:35.312 | 24959.78 | 95.512276 | 0 | 480.0629 | 0 | 482 | 0 | 0 | 4.4171 | 0 | 17.4239 | 0 | 0 | 0 | 4.4176 | 0 | 17.421 | 0 | 400 | 2 | 1.0656 | 41.7 | 0 | 20 | 80 | 0 | 0 | 0.06 | 24.1383 | 18.9841 | 6.7383 | 0.19824 | 0.64228 | 23.8 | 0.022267 | 0.001286 | 0.91211 | 0.001173 | 18.4427 | 18.3504
2022-11-21 17:52:41.498 | 24965.97 | 95.4793 | 0 | 479.8629 | 0 | 482 | 0 | 0 | 4.4171 | 0 | 17.4239 | 0 | 0 | 0 | 4.4168 | 0 | 17.4166 | 0 | 400 | 2 | 1.0684 | 41.7 | 0 | 20 | 80 | 0 | 0 | 0.06 | 24.1309 | 18.9866 | 6.723 | 0.1976 | 0.64236 | 23.784 | 0.02227 | 0.001286 | 0.91212 | 0.001173 | 18.4302 | 18.3366
2022-11-21 17:52:47.699 | 24972.17 | 95.52269 | 0 | 479.6208 | 0 | 482 | 0 | 0 | 4.4171 | 0 | 17.4239 | 0 | 0 | 0 | 4.4156 | 0 | 17.4217 | 0 | 400 | 2 | 1.0647 | 41.7 | 0 | 20 | 80 | 0 | 0 | 0.06 | 24.1293 | 18.9871 | 6.7291 | 0.19778 | 0.64238 | 23.784 | 0.022271 | 0.001286 | 0.91211 | 0.001173 | 18.433 | 18.3395
2022-11-21 17:52:53.895 | 24978.37 | 95.5036 | 0 | 479.4175 | 0 | 482 | 0 | 0 | 4.4171 | 0 | 17.4239 | 0 | 0 | 0 | 4.4165 | 0 | 17.424 | 0 | 400 | 2 | 1.0663 | 41.7 | 0 | 20 | 80 | 0 | 0 | 0.06 | 24.1412 | 18.9832 | 6.7307 | 0.19789 | 0.64225 | 23.7893 | 0.022266 | 0.001286 | 0.91211 | 0.001173 | 18.4422 | 18.35
2022-11-21 17:53:00.101 | 24984.57 | 95.491455 | 0 | 479.2281 | 0 | 482 | 0 | 0 | 4.4171 | 0 | 17.4239 | 0 | 0 | 0 | 4.4158 | 0 | 17.415 | 0 | 400 | 2 | 1.0674 | 41.7 | 0 | 20 | 80 | 0 | 0 | 0.06 | 24.1487 | 18.9808 | 6.7062 | 0.19708 | 0.64216 | 23.7813 | 0.022263 | 0.001286 | 0.91209 | 0.001173 | 18.4508 | 18.3593
2022-11-21 17:53:06.296 | 24990.77 | 95.49493 | 0 | 479.0317 | 0 | 481 | 0 | 0 | 4.4171 | 0 | 17.4239 | 0 | 0 | 0 | 4.4164 | 0 | 17.4177 | 0 | 400 | 2 | 1.0671 | 41.7 | 0 | 20 | 80 | 0 | 0 | 0.06 | 24.1453 | 18.9818 | 6.7368 | 0.1981 | 0.6422 | 23.792 | 0.022264 | 0.001286 | 0.91209 | 0.001173 | 18.4429 | 18.3509
2022-11-21 17:53:12.501 | 24996.97 | 95.54525 | 0 | 478.7652 | 0 | 481 | 0 | 0 | 4.4171 | 0 | 17.4239 | 0 | 0 | 0 | 4.4154 | 0 | 17.4137 | 0 | 400 | 2 | 1.0628 | 41.7 | 0 | 20 | 80 | 0 | 0 | 0.06 | 24.132 | 18.9862 | 6.7398 | 0.19809 | 0.64235 | 23.784 | 0.02227 | 0.001286 | 0.91213 | 0.001173 | 18.4361 | 18.3427
2022-11-21 17:53:18.682 | 25003.15 | 95.51575 | 0 | 478.5691 | 0 | 481 | 0 | 0 | 4.4171 | 0 | 17.4239 | 0 | 0 | 0 | 4.4173 | 0 | 17.4211 | 0 | 400 | 2 | 1.0653 | 41.7 | 0 | 20 | 80 | 0 | 0 | 0.06 | 24.1419 | 18.983 | 6.72 | 0.19757 | 0.64224 | 23.7893 | 0.022266 | 0.001286 | 0.91211 | 0.001173 | 18.4433 | 18.3512
2022-11-21 17:53:24.856 | 25009.33 | 95.50533 | 0 | 478.3693 | 0 | 481 | 0 | 0 | 4.4171 | 0 | 17.4239 | 0 | 0 | 0 | 4.4161 | 0 | 17.4169 | 0 | 400 | 2 | 1.0662 | 41.7 | 0 | 20 | 80 | 0 | 0 | 0.06 | 24.1497 | 18.9803 | 6.7245 | 0.19793 | 0.64215 | 23.808 | 0.022263 | 0.001286 | 0.91211 | 0.001173 | 18.4456 | 18.3538
2022-11-21 17:53:31.025 | 25015.49 | 95.467155 | 0 | 478.1625 | 0 | 480 | 0 | 0 | 4.4171 | 0 | 17.4239 | 0 | 0 | 0 | 4.4166 | 0 | 17.4135 | 0 | 400 | 2 | 1.0695 | 41.7 | 0 | 20 | 80 | 0 | 0 | 0.06 | 24.1367 | 18.9847 | 6.7093 | 0.19717 | 0.6423 | 23.7813 | 0.022269 | 0.001286 | 0.91213 | 0.001173 | 18.4359 | 18.3429
2022-11-21 17:53:37.215 | 25021.69 | 95.531364 | 0 | 477.9031 | 0 | 480 | 0 | 0 | 4.4171 | 0 | 17.4239 | 0 | 0 | 0 | 4.4171 | 0 | 17.4292 | 0 | 400 | 2 | 1.0639 | 41.7 | 0 | 20 | 80 | 0 | 0 | 0.06 | 24.1361 | 18.9848 | 6.7154 | 0.19824 | 0.6423 | 23.7759 | 0.022267 | 0.001286 | 0.9121 | 0.001173 | 18.4403 | 18.3477
2022-11-21 17:53:43.405 | 25027.88 | 95.51575 | 0 | 477.6963 | 0 | 480 | 0 | 0 | 4.4171 | 0 | 17.4239 | 0 | 0 | 0 | 4.4167 | 0 | 17.4285 | 0 | 400 | 2 | 1.0653 | 41.7 | 0 | 20 | 80 | 0 | 0 | 0.06 | 24.1429 | 18.9827 | 6.7261 | 0.19738 | 0.64223 | 23.7813 | 0.022265 | 0.001286 | 0.91211 | 0.001173 | 18.4424 | 18.3503
2022-11-21 17:53:49.618 | 25034.09 | 95.52096 | 0 | 477.4965 | 0 | 480 | 0 | 0 | 4.4171 | 0 | 17.4239 | 0 | 0 | 0 | 4.4176 | 0 | 17.4225 | 0 | 400 | 2 | 1.0648 | 41.7 | 0 | 20 | 80 | 0 | 0 | 0.06 | 24.146 | 18.9817 | 6.7093 | 0.19751 | 0.64219 | 23.7733 | 0.022264 | 0.001286 | 0.9121 | 0.001173 | 18.4404 | 18.3481
2022-11-21 17:53:55.848 | 25040.32 | 95.49666 | 0 | 477.3002 | 0 | 480 | 0 | 0 | 4.4171 | 0 | 17.4239 | 0 | 0 | 0 | 4.4152 | 0 | 17.4213 | 0 | 400 | 2 | 1.0669 | 41.7 | 0 | 20 | 80 | 0 | 0 | 0.06 | 24.1474 | 18.9812 | 6.7184 | 0.19761 | 0.64218 | 23.808 | 0.022264 | 0.001286 | 0.91211 | 0.001173 | 18.4459 | 18.3542
2022-11-21 17:54:02.038 | 25046.51 | 95.47237 | 0 | 477.0443 | 0 | 479 | 0 | 0 | 4.4171 | 0 | 17.4239 | 0 | 0 | 0 | 4.4171 | 0 | 17.4087 | 0 | 400 | 2 | 1.069 | 41.7 | 0 | 20 | 80 | 0 | 0 | 0.06 | 24.1496 | 18.9804 | 6.7108 | 0.19792 | 0.64215 | 23.8026 | 0.022262 | 0.001286 | 0.9121 | 0.001173 | 18.4497 | 18.3586
2022-11-21 17:54:08.248 | 25052.72 | 95.48277 | 0 | 476.8585 | 0 | 479 | 0 | 0 | 4.4171 | 0 | 17.4239 | 0 | 0 | 0 | 4.416 | 0 | 17.4242 | 0 | 400 | 2 | 1.0681 | 41.7 | 0 | 20 | 80 | 0 | 0 | 0.06 | 24.1631 | 18.9759 | 6.7078 | 0.19753 | 0.642 | 23.816 | 0.022257 | 0.001286 | 0.9121 | 0.001173 | 18.4571 | 18.367
2022-11-21 17:54:14.449 | 25058.92 | 95.48104 | 0 | 476.6725 | 0 | 479 | 0 | 0 | 4.4171 | 0 | 17.4239 | 0 | 0 | 0 | 4.4168 | 0 | 17.4158 | 0 | 400 | 2 | 1.0683 | 41.7 | 0 | 20 | 80 | 0 | 0 | 0.06 | 24.1614 | 18.9766 | 6.7154 | 0.19738 | 0.64202 | 23.784 | 0.022258 | 0.001286 | 0.91211 | 0.001173 | 18.4557 | 18.3647
2022-11-21 17:54:20.634 | 25065.1 | 95.51749 | 0 | 476.4341 | 0 | 479 | 0 | 0 | 4.4171 | 0 | 17.4239 | 0 | 0 | 0 | 4.417 | 0 | 17.4155 | 0 | 400 | 2 | 1.0651 | 41.7 | 0 | 20 | 80 | 0 | 0 | 0.06 | 24.1427 | 18.9828 | 6.7154 | 0.19734 | 0.64223 | 23.7813 | 0.022265 | 0.001286 | 0.9121 | 0.001173 | 18.4453 | 18.3533
2022-11-21 17:54:26.816 | 25071.29 | 95.49319 | 0 | 476.2482 | 0 | 479 | 0 | 0 | 4.4171 | 0 | 17.4239 | 0 | 0 | 0 | 4.4173 | 0 | 17.4179 | 0 | 400 | 2 | 1.0672 | 41.7 | 0 | 20 | 80 | 0 | 0 | 0.06 | 24.1587 | 18.9773 | 6.7291 | 0.1981 | 0.64205 | 23.8107 | 0.022259 | 0.001286 | 0.9121 | 0.001173 | 18.4566 | 18.3664
2022-11-21 17:54:33.035 | 25077.51 | 95.491455 | 0 | 476.0658 | 0 | 478 | 0 | 0 | 4.4171 | 0 | 17.4239 | 0 | 0 | 0 | 4.4163 | 0 | 17.4126 | 0 | 400 | 2 | 1.0674 | 41.7 | 0 | 20 | 80 | 0 | 0 | 0.06 | 24.1661 | 18.9751 | 6.72 | 0.19757 | 0.64197 | 23.7893 | 0.022257 | 0.001286 | 0.91212 | 0.001173 | 18.4614 | 18.3712
2022-11-21 17:54:39.221 | 25083.69 | 95.54872 | 0 | 475.8627 | 0 | 478 | 0 | 0 | 4.4171 | 0 | 17.4239 | 0 | 0 | 0 | 4.4165 | 0 | 17.4179 | 0 | 400 | 2 | 1.0625 | 41.7 | 0 | 20 | 80 | 0 | 0 | 0.06 | 24.1661 | 18.9752 | 6.7245 | 0.19742 | 0.64197 | 23.7653 | 0.022256 | 0.001286 | 0.91211 | 0.001173 | 18.4568 | 18.3663
2022-11-21 17:54:45.374 | 25089.84 | 95.43939 | 0 | 475.6067 | 0 | 478 | 0 | 0 | 4.4171 | 0 | 17.4239 | 0 | 0 | 0 | 4.4168 | 0 | 17.4223 | 0 | 400 | 2 | 1.0718 | 41.7 | 0 | 20 | 80 | 0 | 0 | 0.06 | 24.1562 | 18.9782 | 6.7352 | 0.19818 | 0.64208 | 23.8026 | 0.02226 | 0.001286 | 0.91209 | 0.001173 | 18.4537 | 18.3625
2022-11-21 17:54:51.540 | 25096.01 | 95.508804 | 0 | 475.4175 | 0 | 478 | 0 | 0 | 4.4171 | 0 | 17.4239 | 0 | 0 | 0 | 4.4161 | 0 | 17.4201 | 0 | 400 | 2 | 1.0659 | 41.7 | 0 | 20 | 80 | 0 | 0 | 0.06 | 24.1612 | 18.9766 | 6.7245 | 0.1978 | 0.64202 | 23.7973 | 0.022258 | 0.001286 | 0.9121 | 0.001173 | 18.4592 | 18.3692
2022-11-21 17:54:57.739 | 25102.21 | 95.514015 | 0 | 475.2354 | 0 | 478 | 0 | 0 | 4.4171 | 0 | 17.4239 | 0 | 0 | 0 | 4.4169 | 0 | 17.4272 | 0 | 400 | 2 | 1.0654 | 41.7 | 0 | 20 | 80 | 0 | 0 | 0.06 | 24.1659 | 18.975 | 6.7139 | 0.19765 | 0.64197 | 23.8107 | 0.022255 | 0.001286 | 0.91208 | 0.001173 | 18.4625 | 18.3729
2022-11-21 17:55:03.924 | 25108.39 | 95.48104 | 0 | 475.046 | 0 | 477 | 0 | 0 | 4.4171 | 0 | 17.4239 | 0 | 0 | 0 | 4.4159 | 0 | 17.4177 | 0 | 400 | 2 | 1.0683 | 41.7 | 0 | 20 | 80 | 0 | 0 | 0.06 | 24.1536 | 18.9793 | 6.7078 | 0.19693 | 0.64211 | 23.7653 | 0.022261 | 0.001286 | 0.91209 | 0.001173 | 18.4473 | 18.3558
2022-11-21 17:55:10.077 | 25114.55 | 95.5036 | 0 | 474.7762 | 0 | 477 | 0 | 0 | 4.4171 | 0 | 17.4239 | 0 | 0 | 0 | 4.416 | 0 | 17.4179 | 0 | 400 | 2 | 1.0663 | 41.7 | 0 | 20 | 80 | 0 | 0 | 0.06 | 24.1596 | 18.9771 | 6.7047 | 0.19738 | 0.64204 | 23.8107 | 0.022258 | 0.001286 | 0.91209 | 0.001173 | 18.4583 | 18.3685
2022-11-21 17:55:16.285 | 25120.76 | 95.4793 | 0 | 474.5836 | 0 | 477 | 0 | 0 | 4.4171 | 0 | 17.4239 | 0 | 0 | 0 | 4.4167 | 0 | 17.4238 | 0 | 400 | 2 | 1.0684 | 41.7 | 0 | 20 | 80 | 0 | 0 | 0.06 | 24.1573 | 18.978 | 6.7261 | 0.19751 | 0.64207 | 23.7813 | 0.022259 | 0.001286 | 0.91209 | 0.001173 | 18.4578 | 18.3674
2022-11-21 17:55:22.480 | 25126.95 | 95.52269 | 0 | 474.3838 | 0 | 477 | 0 | 0 | 4.4171 | 0 | 17.4239 | 0 | 0 | 0 | 4.4171 | 0 | 17.4208 | 0 | 400 | 2 | 1.0647 | 41.7 | 0 | 20 | 80 | 0 | 0 | 0.06 | 24.1595 | 18.9773 | 6.7307 | 0.19725 | 0.64204 | 23.7546 | 0.022259 | 0.001286 | 0.91211 | 0.001173 | 18.4524 | 18.3615
2022-11-21 17:55:28.704 | 25133.17 | 95.45675 | 0 | 474.2018 | 0 | 477 | 0 | 0 | 4.4171 | 0 | 17.4239 | 0 | 0 | 0 | 4.4168 | 0 | 17.4212 | 0 | 400 | 2 | 1.0704 | 41.7 | 0 | 20 | 80 | 0 | 0 | 0.06 | 24.1533 | 18.9793 | 6.7047 | 0.1975 | 0.64211 | 23.8107 | 0.022261 | 0.001286 | 0.9121 | 0.001173 | 18.4499 | 18.3584
2022-11-21 17:55:34.899 | 25139.37 | 95.4741 | 0 | 473.932 | 0 | 476 | 0 | 0 | 4.4171 | 0 | 17.4239 | 0 | 0 | 0 | 4.4161 | 0 | 17.4103 | 0 | 400 | 2 | 1.0689 | 41.7 | 0 | 20 | 80 | 0 | 0 | 0.06 | 24.1577 | 18.9777 | 6.7276 | 0.19816 | 0.64206 | 23.8 | 0.02226 | 0.001286 | 0.91211 | 0.001173 | 18.459 | 18.3684
2022-11-21 17:55:41.102 | 25145.57 | 95.50186 | 0 | 473.7393 | 0 | 476 | 0 | 0 | 4.4171 | 0 | 17.4239 | 0 | 0 | 0 | 4.4179 | 0 | 17.4242 | 0 | 400 | 2 | 1.0665 | 41.7 | 0 | 20 | 80 | 0 | 0 | 0.06 | 24.1613 | 18.9766 | 6.7123 | 0.19735 | 0.64202 | 23.7893 | 0.022258 | 0.001286 | 0.9121 | 0.001173 | 18.4591 | 18.369
2022-11-21 17:55:47.287 | 25151.76 | 95.47063 | 0 | 473.5573 | 0 | 476 | 0 | 0 | 4.4171 | 0 | 17.4239 | 0 | 0 | 0 | 4.4163 | 0 | 17.418 | 0 | 400 | 2 | 1.0692 | 41.7 | 0 | 20 | 80 | 0 | 0 | 0.06 | 24.1686 | 18.9741 | 6.7078 | 0.19753 | 0.64194 | 23.816 | 0.022255 | 0.001286 | 0.91211 | 0.001173 | 18.4616 | 18.3716
2022-11-21 17:55:53.484 | 25157.95 | 95.45675 | 0 | 473.3612 | 0 | 476 | 0 | 0 | 4.4171 | 0 | 17.4239 | 0 | 0 | 0 | 4.417 | 0 | 17.4172 | 0 | 400 | 2 | 1.0704 | 41.7 | 0 | 20 | 80 | 0 | 0 | 0.06 | 24.1641 | 18.9757 | 6.7139 | 0.19739 | 0.64199 | 23.7893 | 0.022257 | 0.001286 | 0.9121 | 0.001173 | 18.459 | 18.3688
2022-11-21 17:55:59.685 | 25164.15 | 95.514015 | 0 | 473.0846 | 0 | 475 | 0 | 0 | 4.4171 | 0 | 17.4239 | 0 | 0 | 0 | 4.4158 | 0 | 17.4224 | 0 | 400 | 2 | 1.0654 | 41.7 | 0 | 20 | 80 | 0 | 0 | 0.06 | 24.155 | 18.9786 | 6.723 | 0.19776 | 0.64209 | 23.7973 | 0.02226 | 0.001286 | 0.91211 | 0.001173 | 18.458 | 18.3674
2022-11-21 17:56:05.896 | 25170.37 | 95.49666 | 0 | 472.892 | 0 | 475 | 0 | 0 | 4.4171 | 0 | 17.4239 | 0 | 0 | 0 | 4.4166 | 0 | 17.4278 | 0 | 400 | 2 | 1.0669 | 41.7 | 0 | 20 | 80 | 0 | 0 | 0.06 | 24.165 | 18.9754 | 6.7123 | 0.19735 | 0.64198 | 23.7893 | 0.022256 | 0.001286 | 0.91209 | 0.001173 | 18.4619 | 18.3721
2022-11-21 17:56:12.067 | 25176.54 | 95.52096 | 0 | 472.7028 | 0 | 475 | 0 | 0 | 4.4171 | 0 | 17.4239 | 0 | 0 | 0 | 4.4162 | 0 | 17.423 | 0 | 400 | 2 | 1.0648 | 41.7 | 0 | 20 | 80 | 0 | 0 | 0.06 | 24.1702 | 18.9737 | 6.7078 | 0.19731 | 0.64192 | 23.7973 | 0.022254 | 0.001286 | 0.91209 | 0.001173 | 18.4604 | 18.3702
2022-11-21 17:56:18.267 | 25182.74 | 95.468895 | 0 | 472.5104 | 0 | 475 | 0 | 0 | 4.4171 | 0 | 17.4239 | 0 | 0 | 0 | 4.417 | 0 | 17.4237 | 0 | 400 | 2 | 1.0693 | 41.7 | 0 | 20 | 80 | 0 | 0 | 0.06 | 24.1607 | 18.9767 | 6.7245 | 0.19784 | 0.64203 | 23.8 | 0.022257 | 0.001286 | 0.91209 | 0.001173 | 18.4583 | 18.368
2022-11-21 17:56:24.467 | 25188.94 | 95.52096 | 0 | 472.2584 | 0 | 475 | 0 | 0 | 4.4171 | 0 | 17.4239 | 0 | 0 | 0 | 4.416 | 0 | 17.4187 | 0 | 400 | 2 | 1.0648 | 41.7 | 0 | 20 | 80 | 0 | 0 | 0.06 | 24.1586 | 18.9775 | 6.7123 | 0.19735 | 0.64205 | 23.7893 | 0.022258 | 0.001286 | 0.91207 | 0.001173 | 18.4597 | 18.3697
2022-11-21 17:56:30.655 | 25195.12 | 95.514015 | 0 | 472.0799 | 0 | 474 | 0 | 0 | 4.4171 | 0 | 17.4239 | 0 | 0 | 0 | 4.4176 | 0 | 17.4124 | 0 | 400 | 2 | 1.0654 | 41.7 | 0 | 20 | 80 | 0 | 0 | 0.06 | 24.1611 | 18.9767 | 6.72 | 0.19751 | 0.64203 | 23.784 | 0.022257 | 0.001286 | 0.91209 | 0.001173 | 18.458 | 18.3679
2022-11-21 17:56:36.828 | 25201.3 | 95.536575 | 0 | 471.8876 | 0 | 474 | 0 | 0 | 4.4171 | 0 | 17.4239 | 0 | 0 | 0 | 4.416 | 0 | 17.4226 | 0 | 400 | 2 | 1.0635 | 41.7 | 0 | 20 | 80 | 0 | 0 | 0.06 | 24.1599 | 18.9772 | 6.7047 | 0.19697 | 0.64204 | 23.7759 | 0.022258 | 0.001286 | 0.91209 | 0.001173 | 18.4547 | 18.3642
2022-11-21 17:56:43.005 | 25207.47 | 95.512276 | 0 | 471.709 | 0 | 474 | 0 | 0 | 4.4171 | 0 | 17.4239 | 0 | 0 | 0 | 4.4172 | 0 | 17.4154 | 0 | 400 | 2 | 1.0656 | 41.7 | 0 | 20 | 80 | 0 | 0 | 0.06 | 24.1475 | 18.9811 | 6.7139 | 0.19739 | 0.64218 | 23.7893 | 0.022263 | 0.001286 | 0.9121 | 0.001173 | 18.45 | 18.3587
2022-11-21 17:56:49.180 | 25213.65 | 95.52963 | 0 | 471.4641 | 0 | 474 | 0 | 0 | 4.4171 | 0 | 17.4239 | 0 | 0 | 0 | 4.4172 | 0 | 17.4173 | 0 | 400 | 2 | 1.0641 | 41.7 | 0 | 20 | 80 | 0 | 0 | 0.06 | 24.1566 | 18.9781 | 6.7078 | 0.19729 | 0.64208 | 23.8026 | 0.02226 | 0.001286 | 0.9121 | 0.001173 | 18.4557 | 18.3649
2022-11-21 17:56:55.357 | 25219.83 | 95.50707 | 0 | 471.2823 | 0 | 474 | 0 | 0 | 4.4171 | 0 | 17.4239 | 0 | 0 | 0 | 4.4173 | 0 | 17.421 | 0 | 400 | 2 | 1.066 | 41.7 | 0 | 20 | 80 | 0 | 0 | 0.06 | 24.1568 | 18.9781 | 6.7032 | 0.19708 | 0.64207 | 23.8 | 0.022259 | 0.001286 | 0.91209 | 0.001173 | 18.4552 | 18.3646
2022-11-21 17:57:01.544 | 25226.01 | 95.51575 | 0 | 471.0862 | 0 | 473 | 0 | 0 | 4.4171 | 0 | 17.4239 | 0 | 0 | 0 | 4.4168 | 0 | 17.4189 | 0 | 400 | 2 | 1.0653 | 41.7 | 0 | 20 | 80 | 0 | 0 | 0.06 | 24.1564 | 18.9781 | 6.7032 | 0.1977 | 0.64208 | 23.7973 | 0.02226 | 0.001286 | 0.9121 | 0.001173 | 18.4512 | 18.3602
2022-11-21 17:57:07.750 | 25232.22 | 95.51575 | 0 | 470.9009 | 0 | 473 | 0 | 0 | 4.4171 | 0 | 17.4239 | 0 | 0 | 0 | 4.416 | 0 | 17.4146 | 0 | 400 | 2 | 1.0653 | 41.7 | 0 | 20 | 80 | 0 | 0 | 0.06 | 24.1477 | 18.9811 | 6.723 | 0.19739 | 0.64217 | 23.784 | 0.022262 | 0.001286 | 0.91209 | 0.001173 | 18.4502 | 18.3592
2022-11-21 17:57:13.944 | 25238.41 | 95.508804 | 0 | 470.6559 | 0 | 473 | 0 | 0 | 4.4171 | 0 | 17.4239 | 0 | 0 | 0 | 4.4165 | 0 | 17.4271 | 0 | 400 | 2 | 1.0659 | 41.7 | 0 | 20 | 80 | 0 | 0 | 0.06 | 24.155 | 18.9787 | 6.7139 | 0.1975 | 0.64209 | 23.7893 | 0.02226 | 0.001286 | 0.91211 | 0.001173 | 18.4535 | 18.3628
2022-11-21 17:57:20.145 | 25244.62 | 95.491455 | 0 | 470.4738 | 0 | 473 | 0 | 0 | 4.4171 | 0 | 17.4239 | 0 | 0 | 0 | 4.4163 | 0 | 17.423 | 0 | 400 | 2 | 1.0674 | 41.7 | 0 | 20 | 80 | 0 | 0 | 0.06 | 24.1487 | 18.9808 | 6.7139 | 0.19739 | 0.64216 | 23.7893 | 0.022263 | 0.001286 | 0.9121 | 0.001173 | 18.4492 | 18.3574
2022-11-21 17:57:26.327 | 25250.8 | 95.52269 | 0 | 470.2781 | 0 | 473 | 0 | 0 | 4.4171 | 0 | 17.4239 | 0 | 0 | 0 | 4.4184 | 0 | 17.415 | 0 | 400 | 2 | 1.0647 | 41.7 | 0 | 20 | 80 | 0 | 0 | 0.06 | 24.153 | 18.9794 | 6.7093 | 0.1971 | 0.64211 | 23.7759 | 0.022261 | 0.001286 | 0.9121 | 0.001173 | 18.4477 | 18.3561
2022-11-21 17:57:32.514 | 25256.98 | 95.46542 | 0 | 470.0226 | 0 | 472 | 0 | 0 | 4.4171 | 0 | 17.4239 | 0 | 0 | 0 | 4.4165 | 0 | 17.4251 | 0 | 400 | 2 | 1.0696 | 41.7 | 0 | 20 | 80 | 0 | 0 | 0.06 | 24.1487 | 18.9808 | 6.694 | 0.19691 | 0.64216 | 23.7973 | 0.022263 | 0.001286 | 0.9121 | 0.001173 | 18.4487 | 18.3573
2022-11-21 17:57:38.718 | 25263.19 | 95.48277 | 0 | 469.8437 | 0 | 472 | 0 | 0 | 4.4171 | 0 | 17.4239 | 0 | 0 | 0 | 4.4171 | 0 | 17.4191 | 0 | 400 | 2 | 1.0681 | 41.7 | 0 | 20 | 80 | 0 | 0 | 0.06 | 24.147 | 18.9813 | 6.7078 | 0.19731 | 0.64218 | 23.7973 | 0.022264 | 0.001286 | 0.91211 | 0.001173 | 18.449 | 18.3577
2022-11-21 17:57:44.918 | 25269.39 | 95.47757 | 0 | 469.6684 | 0 | 472 | 0 | 0 | 4.4171 | 0 | 17.4239 | 0 | 0 | 0 | 4.4159 | 0 | 17.4182 | 0 | 400 | 2 | 1.0686 | 41.7 | 0 | 20 | 80 | 0 | 0 | 0.06 | 24.1497 | 18.9804 | 6.7032 | 0.19711 | 0.64215 | 23.792 | 0.022263 | 0.001286 | 0.9121 | 0.001173 | 18.45 | 18.3588
2022-11-21 17:57:51.123 | 25275.59 | 95.48451 | 0 | 469.4754 | 0 | 472 | 0 | 0 | 4.4171 | 0 | 17.4239 | 0 | 0 | 0 | 4.4167 | 0 | 17.4162 | 0 | 400 | 2 | 1.068 | 41.7 | 0 | 20 | 80 | 0 | 0 | 0.06 | 24.1485 | 18.9809 | 6.7154 | 0.19728 | 0.64216 | 23.7759 | 0.022264 | 0.001286 | 0.91213 | 0.001173 | 18.4467 | 18.3551
2022-11-21 17:57:57.293 | 25281.76 | 95.48451 | 0 | 469.2368 | 0 | 472 | 0 | 0 | 4.4171 | 0 | 17.4239 | 0 | 0 | 0 | 4.4167 | 0 | 17.4167 | 0 | 400 | 2 | 1.068 | 41.7 | 0 | 20 | 80 | 0 | 0 | 0.06 | 24.1365 | 18.9848 | 6.7032 | 0.19702 | 0.6423 | 23.784 | 0.022268 | 0.001286 | 0.91212 | 0.001173 | 18.4392 | 18.3469
2022-11-21 17:58:03.455 | 25287.92 | 95.489716 | 0 | 469.0404 | 0 | 471 | 0 | 0 | 4.4171 | 0 | 17.4239 | 0 | 0 | 0 | 4.4161 | 0 | 17.4296 | 0 | 400 | 2 | 1.0675 | 41.7 | 0 | 20 | 80 | 0 | 0 | 0.06 | 24.1413 | 18.9832 | 6.7032 | 0.19711 | 0.64224 | 23.792 | 0.022266 | 0.001286 | 0.91212 | 0.001173 | 18.4439 | 18.3517
2022-11-21 17:58:09.653 | 25294.12 | 95.48104 | 0 | 468.8614 | 0 | 471 | 0 | 0 | 4.4171 | 0 | 17.4239 | 0 | 0 | 0 | 4.417 | 0 | 17.4089 | 0 | 400 | 2 | 1.0683 | 41.7 | 0 | 20 | 80 | 0 | 0 | 0.06 | 24.1448 | 18.982 | 6.7062 | 0.19726 | 0.64221 | 23.7973 | 0.022265 | 0.001286 | 0.91211 | 0.001173 | 18.445 | 18.3533
2022-11-21 17:58:15.821 | 25300.29 | 95.486244 | 0 | 468.6859 | 0 | 471 | 0 | 0 | 4.4171 | 0 | 17.4239 | 0 | 0 | 0 | 4.4159 | 0 | 17.4182 | 0 | 400 | 2 | 1.0678 | 41.7 | 0 | 20 | 80 | 0 | 0 | 0.06 | 24.1319 | 18.9863 | 6.723 | 0.1975 | 0.64235 | 23.7759 | 0.022269 | 0.001286 | 0.91209 | 0.001173 | 18.4334 | 18.3402
2022-11-21 17:58:22.007 | 25306.48 | 95.534836 | 0 | 468.4333 | 0 | 471 | 0 | 0 | 4.4171 | 0 | 17.4239 | 0 | 0 | 0 | 4.4172 | 0 | 17.4188 | 0 | 400 | 2 | 1.0636 | 41.7 | 0 | 20 | 80 | 0 | 0 | 0.06 | 24.1307 | 18.9867 | 6.72 | 0.19751 | 0.64236 | 23.784 | 0.02227 | 0.001286 | 0.9121 | 0.001173 | 18.4339 | 18.3406
2022-11-21 17:58:28.182 | 25312.65 | 95.486244 | 0 | 468.2683 | 0 | 471 | 0 | 0 | 4.4171 | 0 | 17.4239 | 0 | 0 | 0 | 4.4157 | 0 | 17.4228 | 0 | 400 | 2 | 1.0678 | 41.7 | 0 | 20 | 80 | 0 | 0 | 0.06 | 24.1263 | 18.988 | 6.7017 | 0.19724 | 0.64241 | 23.808 | 0.022272 | 0.001286 | 0.91211 | 0.001173 | 18.4321 | 18.3388
2022-11-21 17:58:34.382 | 25318.85 | 95.52269 | 0 | 468.0648 | 0 | 470 | 0 | 0 | 4.4171 | 0 | 17.4239 | 0 | 0 | 0 | 4.4171 | 0 | 17.4124 | 0 | 400 | 2 | 1.0647 | 41.7 | 0 | 20 | 80 | 0 | 0 | 0.06 | 24.1342 | 18.9857 | 6.7017 | 0.1969 | 0.64232 | 23.8187 | 0.02227 | 0.001286 | 0.91212 | 0.001173 | 18.4328 | 18.339
2022-11-21 17:58:40.621 | 25325.09 | 95.48451 | 0 | 467.8824 | 0 | 470 | 0 | 0 | 4.4171 | 0 | 17.4239 | 0 | 0 | 0 | 4.4159 | 0 | 17.424 | 0 | 400 | 2 | 1.068 | 41.7 | 0 | 20 | 80 | 0 | 0 | 0.06 | 24.1316 | 18.9865 | 6.7245 | 0.19701 | 0.64235 | 23.7572 | 0.02227 | 0.001286 | 0.91213 | 0.001173 | 18.4338 | 18.3407
2022-11-21 17:58:46.798 | 25331.27 | 95.50533 | 0 | 467.6123 | 0 | 470 | 0 | 0 | 4.4171 | 0 | 17.4239 | 0 | 0 | 0 | 4.4169 | 0 | 17.413 | 0 | 400 | 2 | 1.0662 | 41.7 | 0 | 20 | 80 | 0 | 0 | 0.06 | 24.1159 | 18.9915 | 6.7093 | 0.19761 | 0.64253 | 23.7813 | 0.022276 | 0.001286 | 0.91211 | 0.001173 | 18.4252 | 18.3311
2022-11-21 17:58:53.017 | 25337.49 | 95.50533 | 0 | 467.4227 | 0 | 470 | 0 | 0 | 4.4171 | 0 | 17.4239 | 0 | 0 | 0 | 4.4172 | 0 | 17.4265 | 0 | 400 | 2 | 1.0662 | 41.7 | 0 | 20 | 80 | 0 | 0 | 0.06 | 24.1198 | 18.9904 | 6.7032 | 0.1966 | 0.64248 | 23.8026 | 0.022275 | 0.001286 | 0.91213 | 0.001173 | 18.4243 | 18.3298
2022-11-21 17:58:59.195 | 25343.67 | 95.51749 | 0 | 467.2367 | 0 | 470 | 0 | 0 | 4.4171 | 0 | 17.4239 | 0 | 0 | 0 | 4.4163 | 0 | 17.408 | 0 | 400 | 2 | 1.0651 | 41.7 | 0 | 20 | 80 | 0 | 0 | 0.06 | 24.116 | 18.9915 | 6.6925 | 0.1968 | 0.64253 | 23.792 | 0.022277 | 0.001286 | 0.91214 | 0.001173 | 18.4213 | 18.3266
2022-11-21 17:59:05.349 | 25349.82 | 95.52096 | 0 | 467.0507 | 0 | 469 | 0 | 0 | 4.4171 | 0 | 17.4239 | 0 | 0 | 0 | 4.4175 | 0 | 17.4177 | 0 | 400 | 2 | 1.0648 | 41.7 | 0 | 20 | 80 | 0 | 0 | 0.06 | 24.1127 | 18.9926 | 6.7032 | 0.19699 | 0.64256 | 23.7813 | 0.022278 | 0.001286 | 0.91213 | 0.001173 | 18.4181 | 18.323
2022-11-21 17:59:11.553 | 25356.02 | 95.52096 | 0 | 466.798 | 0 | 469 | 0 | 0 | 4.4171 | 0 | 17.4239 | 0 | 0 | 0 | 4.4167 | 0 | 17.4183 | 0 | 400 | 2 | 1.0648 | 41.7 | 0 | 20 | 80 | 0 | 0 | 0.06 | 24.1057 | 18.9948 | 6.7108 | 0.19734 | 0.64264 | 23.792 | 0.022279 | 0.001286 | 0.91212 | 0.001173 | 18.416 | 18.3201
2022-11-21 17:59:17.768 | 25362.24 | 95.52963 | 0 | 466.5979 | 0 | 469 | 0 | 0 | 4.4171 | 0 | 17.4239 | 0 | 0 | 0 | 4.4164 | 0 | 17.4194 | 0 | 400 | 2 | 1.0641 | 41.7 | 0 | 20 | 80 | 0 | 0 | 0.06 | 24.1147 | 18.9919 | 6.7032 | 0.19717 | 0.64254 | 23.7973 | 0.022276 | 0.001286 | 0.91211 | 0.001173 | 18.4243 | 18.3296
2022-11-21 17:59:23.971 | 25368.44 | 95.52096 | 0 | 466.4086 | 0 | 469 | 0 | 0 | 4.4171 | 0 | 17.4239 | 0 | 0 | 0 | 4.417 | 0 | 17.4144 | 0 | 400 | 2 | 1.0648 | 41.7 | 0 | 20 | 80 | 0 | 0 | 0.06 | 24.1098 | 18.9936 | 6.7093 | 0.19717 | 0.6426 | 23.7813 | 0.022278 | 0.001286 | 0.9121 | 0.001173 | 18.4168 | 18.3214
2022-11-21 17:59:30.146 | 25374.62 | 95.534836 | 0 | 466.2225 | 0 | 469 | 0 | 0 | 4.4171 | 0 | 17.4239 | 0 | 0 | 0 | 4.4166 | 0 | 17.4186 | 0 | 400 | 2 | 1.0636 | 41.7 | 0 | 20 | 80 | 0 | 0 | 0.06 | 24.1013 | 18.9964 | 6.7154 | 0.19712 | 0.64269 | 23.7626 | 0.022281 | 0.001286 | 0.9121 | 0.001173 | 18.4093 | 18.313
2022-11-21 17:59:36.314 | 25380.78 | 95.51575 | 0 | 465.9805 | 0 | 468 | 0 | 0 | 4.4171 | 0 | 17.4239 | 0 | 0 | 0 | 4.4168 | 0 | 17.4179 | 0 | 400 | 2 | 1.0653 | 41.7 | 0 | 20 | 80 | 0 | 0 | 0.06 | 24.0922 | 18.9993 | 6.7093 | 0.19726 | 0.64279 | 23.7893 | 0.022285 | 0.001286 | 0.91212 | 0.001173 | 18.4031 | 18.3059
2022-11-21 17:59:42.494 | 25386.96 | 95.54352 | 0 | 465.7735 | 0 | 468 | 0 | 0 | 4.4171 | 0 | 17.4239 | 0 | 0 | 0 | 4.4165 | 0 | 17.4127 | 0 | 400 | 2 | 1.0629 | 41.7 | 0 | 20 | 80 | 0 | 0 | 0.06 | 24.0987 | 18.9971 | 6.7078 | 0.19734 | 0.64272 | 23.8 | 0.022283 | 0.001286 | 0.91212 | 0.001173 | 18.41 | 18.314
2022-11-21 17:59:48.663 | 25393.13 | 95.52963 | 0 | 465.6014 | 0 | 468 | 0 | 0 | 4.4171 | 0 | 17.4239 | 0 | 0 | 0 | 4.4164 | 0 | 17.4252 | 0 | 400 | 2 | 1.0641 | 41.7 | 0 | 20 | 80 | 0 | 0 | 0.06 | 24.1046 | 18.9954 | 6.7108 | 0.19699 | 0.64265 | 23.7626 | 0.022281 | 0.001286 | 0.91214 | 0.001173 | 18.4119 | 18.3159
2022-11-21 17:59:54.826 | 25399.3 | 95.48798 | 0 | 465.4119 | 0 | 468 | 0 | 0 | 4.4171 | 0 | 17.4239 | 0 | 0 | 0 | 4.4164 | 0 | 17.4157 | 0 | 400 | 2 | 1.0677 | 41.7 | 0 | 20 | 80 | 0 | 0 | 0.06 | 24.0977 | 18.9975 | 6.7154 | 0.19738 | 0.64273 | 23.784 | 0.022283 | 0.001286 | 0.91213 | 0.001173 | 18.4073 | 18.3103
2022-11-21 18:00:01.025 | 25405.49 | 95.47584 | 0 | 465.1733 | 0 | 468 | 0 | 0 | 4.4171 | 0 | 17.4239 | 0 | 0 | 0 | 4.4165 | 0 | 17.4271 | 0 | 400 | 2 | 1.0687 | 41.7 | 0 | 20 | 80 | 0 | 0 | 0.06 | 24.1029 | 18.9959 | 6.6925 | 0.19661 | 0.64267 | 23.7759 | 0.022281 | 0.001286 | 0.91212 | 0.001173 | 18.4114 | 18.3152
2022-11-21 18:00:07.222 | 25411.69 | 95.52616 | 0 | 464.9909 | 0 | 467 | 0 | 0 | 4.4171 | 0 | 17.4239 | 0 | 0 | 0 | 4.4173 | 0 | 17.4273 | 0 | 400 | 2 | 1.0644 | 41.7 | 0 | 20 | 80 | 0 | 0 | 0.06 | 24.0949 | 18.9985 | 6.6971 | 0.19687 | 0.64276 | 23.808 | 0.022284 | 0.001286 | 0.9121 | 0.001173 | 18.4074 | 18.3111
2022-11-21 18:00:13.400 | 25417.87 | 95.49666 | 0 | 464.805 | 0 | 467 | 0 | 0 | 4.4171 | 0 | 17.4239 | 0 | 0 | 0 | 4.4165 | 0 | 17.4131 | 0 | 400 | 2 | 1.0669 | 41.7 | 0 | 20 | 80 | 0 | 0 | 0.06 | 24.0884 | 19.0006 | 6.6956 | 0.19662 | 0.64283 | 23.784 | 0.022287 | 0.001286 | 0.91213 | 0.001173 | 18.3989 | 18.3012
2022-11-21 18:00:19.582 | 25424.05 | 95.51749 | 0 | 464.5979 | 0 | 467 | 0 | 0 | 4.4171 | 0 | 17.4239 | 0 | 0 | 0 | 4.4169 | 0 | 17.4243 | 0 | 400 | 2 | 1.0651 | 41.7 | 0 | 20 | 80 | 0 | 0 | 0.06 | 24.0846 | 19.0019 | 6.7062 | 0.19716 | 0.64287 | 23.7813 | 0.022287 | 0.001286 | 0.91211 | 0.001173 | 18.3977 | 18.3002
2022-11-21 18:00:25.783 | 25430.25 | 95.48798 | 0 | 464.3488 | 0 | 467 | 0 | 0 | 4.4171 | 0 | 17.4239 | 0 | 0 | 0 | 4.4174 | 0 | 17.4214 | 0 | 400 | 2 | 1.0677 | 41.7 | 0 | 20 | 80 | 0 | 0 | 0.06 | 24.0878 | 19.0009 | 6.7093 | 0.19652 | 0.64284 | 23.784 | 0.022287 | 0.001286 | 0.91212 | 0.001173 | 18.3979 | 18.3003
2022-11-21 18:00:31.964 | 25436.43 | 95.4984 | 0 | 464.1595 | 0 | 467 | 0 | 0 | 4.4171 | 0 | 17.4239 | 0 | 0 | 0 | 4.4176 | 0 | 17.4273 | 0 | 400 | 2 | 1.0668 | 41.7 | 0 | 20 | 80 | 0 | 0 | 0.06 | 24.0877 | 19.0008 | 6.7123 | 0.19726 | 0.64284 | 23.7759 | 0.022286 | 0.001286 | 0.9121 | 0.001173 | 18.402 | 18.3048
2022-11-21 18:00:38.168 | 25442.64 | 95.54525 | 0 | 463.9666 | 0 | 466 | 0 | 0 | 4.4171 | 0 | 17.4239 | 0 | 0 | 0 | 4.4164 | 0 | 17.423 | 0 | 400 | 2 | 1.0628 | 41.7 | 0 | 20 | 80 | 0 | 0 | 0.06 | 24.0889 | 19.0003 | 6.7139 | 0.19749 | 0.64283 | 23.7973 | 0.022287 | 0.001286 | 0.91213 | 0.001173 | 18.4014 | 18.304
2022-11-21 18:00:44.345 | 25448.81 | 95.51575 | 0 | 463.7771 | 0 | 466 | 0 | 0 | 4.4171 | 0 | 17.4239 | 0 | 0 | 0 | 4.4166 | 0 | 17.4146 | 0 | 400 | 2 | 1.0653 | 41.7 | 0 | 20 | 80 | 0 | 0 | 0.06 | 24.0804 | 19.0031 | 6.6971 | 0.19703 | 0.64292 | 23.8 | 0.022289 | 0.001286 | 0.9121 | 0.001173 | 18.3943 | 18.2965
2022-11-21 18:00:50.519 | 25454.99 | 95.50186 | 0 | 463.5176 | 0 | 466 | 0 | 0 | 4.4171 | 0 | 17.4239 | 0 | 0 | 0 | 4.4172 | 0 | 17.4185 | 0 | 400 | 2 | 1.0665 | 41.7 | 0 | 20 | 80 | 0 | 0 | 0.06 | 24.076 | 19.0046 | 6.7093 | 0.1972 | 0.64297 | 23.784 | 0.022291 | 0.001286 | 0.9121 | 0.001173 | 18.3936 | 18.2952
2022-11-21 18:00:56.742 | 25461.21 | 95.51749 | 0 | 463.3212 | 0 | 466 | 0 | 0 | 4.4171 | 0 | 17.4239 | 0 | 0 | 0 | 4.4177 | 0 | 17.4233 | 0 | 400 | 2 | 1.0651 | 41.7 | 0 | 20 | 80 | 0 | 0 | 0.06 | 24.0738 | 19.0053 | 6.6971 | 0.19693 | 0.64299 | 23.792 | 0.022291 | 0.001286 | 0.91209 | 0.001173 | 18.3939 | 18.2956
2022-11-21 18:01:02.953 | 25467.42 | 95.52963 | 0 | 463.1248 | 0 | 466 | 0 | 0 | 4.4171 | 0 | 17.4239 | 0 | 0 | 0 | 4.4172 | 0 | 17.4218 | 0 | 400 | 2 | 1.0641 | 41.7 | 0 | 20 | 80 | 0 | 0 | 0.06 | 24.0719 | 19.006 | 6.6925 | 0.19667 | 0.64302 | 23.7813 | 0.022292 | 0.001286 | 0.91211 | 0.001173 | 18.3844 | 18.285
2022-11-21 18:01:09.145 | 25473.62 | 95.48104 | 0 | 462.9213 | 0 | 465 | 0 | 0 | 4.4171 | 0 | 17.4239 | 0 | 0 | 0 | 4.417 | 0 | 17.4193 | 0 | 400 | 2 | 1.0683 | 41.7 | 0 | 20 | 80 | 0 | 0 | 0.06 | 24.0758 | 19.0046 | 6.723 | 0.19766 | 0.64297 | 23.7893 | 0.022291 | 0.001286 | 0.91211 | 0.001173 | 18.3889 | 18.2903
2022-11-21 18:01:15.300 | 25479.77 | 95.4984 | 0 | 462.6655 | 0 | 465 | 0 | 0 | 4.4171 | 0 | 17.4239 | 0 | 0 | 0 | 4.4164 | 0 | 17.4306 | 0 | 400 | 2 | 1.0668 | 41.7 | 0 | 20 | 80 | 0 | 0 | 0.06 | 24.0652 | 19.0081 | 6.7139 | 0.19755 | 0.64309 | 23.8026 | 0.022295 | 0.001286 | 0.91211 | 0.001173 | 18.382 | 18.2823
2022-11-21 18:01:21.501 | 25485.97 | 95.514015 | 0 | 462.4236 | 0 | 465 | 0 | 0 | 4.4171 | 0 | 17.4239 | 0 | 0 | 0 | 4.4178 | 0 | 17.4234 | 0 | 400 | 2 | 1.0654 | 41.7 | 0 | 20 | 80 | 0 | 0 | 0.06 | 24.0725 | 19.0058 | 6.6864 | 0.19652 | 0.64301 | 23.784 | 0.022292 | 0.001286 | 0.91211 | 0.001173 | 18.3899 | 18.2913
2022-11-21 18:01:27.696 | 25492.17 | 95.510544 | 0 | 462.2553 | 0 | 465 | 0 | 0 | 4.4171 | 0 | 17.4239 | 0 | 0 | 0 | 4.4169 | 0 | 17.4223 | 0 | 400 | 2 | 1.0657 | 41.7 | 0 | 20 | 80 | 0 | 0 | 0.06 | 24.0817 | 19.0027 | 6.7062 | 0.19717 | 0.64291 | 23.7893 | 0.022288 | 0.001286 | 0.91209 | 0.001173 | 18.3928 | 18.2947
2022-11-21 18:01:33.896 | 25498.37 | 95.48451 | 0 | 461.9924 | 0 | 464 | 0 | 0 | 4.4171 | 0 | 17.4239 | 0 | 0 | 0 | 4.4171 | 0 | 17.4338 | 0 | 400 | 2 | 1.068 | 41.7 | 0 | 20 | 80 | 0 | 0 | 0.06 | 24.0815 | 19.0028 | 6.7093 | 0.1972 | 0.64291 | 23.784 | 0.022289 | 0.001286 | 0.9121 | 0.001173 | 18.392 | 18.2935
2022-11-21 18:01:40.072 | 25504.54 | 95.49493 | 0 | 461.7998 | 0 | 464 | 0 | 0 | 4.4171 | 0 | 17.4239 | 0 | 0 | 0 | 4.4152 | 0 | 17.4284 | 0 | 400 | 2 | 1.0671 | 41.7 | 0 | 20 | 80 | 0 | 0 | 0.06 | 24.0755 | 19.0046 | 6.6956 | 0.1972 | 0.64297 | 23.8187 | 0.022291 | 0.001286 | 0.91212 | 0.001173 | 18.3923 | 18.2935
2022-11-21 18:01:46.303 | 25510.77 | 95.47237 | 0 | 461.6139 | 0 | 464 | 0 | 0 | 4.4171 | 0 | 17.4239 | 0 | 0 | 0 | 4.4166 | 0 | 17.4246 | 0 | 400 | 2 | 1.069 | 41.7 | 0 | 20 | 80 | 0 | 0 | 0.06 | 24.064 | 19.0085 | 6.7047 | 0.19767 | 0.6431 | 23.7679 | 0.022296 | 0.001286 | 0.91211 | 0.001173 | 18.3831 | 18.2834
2022-11-21 18:01:52.482 | 25516.95 | 95.48277 | 0 | 461.4107 | 0 | 464 | 0 | 0 | 4.4171 | 0 | 17.4239 | 0 | 0 | 0 | 4.4177 | 0 | 17.4249 | 0 | 400 | 2 | 1.0681 | 41.7 | 0 | 20 | 80 | 0 | 0 | 0.06 | 24.0762 | 19.0045 | 6.7032 | 0.19729 | 0.64297 | 23.7893 | 0.022291 | 0.001286 | 0.91211 | 0.001173 | 18.3895 | 18.2909
2022-11-21 18:01:58.661 | 25523.13 | 95.4793 | 0 | 461.1584 | 0 | 464 | 0 | 0 | 4.4171 | 0 | 17.4239 | 0 | 0 | 0 | 4.4164 | 0 | 17.4171 | 0 | 400 | 2 | 1.0684 | 41.7 | 0 | 20 | 80 | 0 | 0 | 0.06 | 24.0622 | 19.0093 | 6.6788 | 0.19706 | 0.64312 | 23.7813 | 0.022297 | 0.001286 | 0.91212 | 0.001173 | 18.3831 | 18.2833
2022-11-21 18:02:04.847 | 25529.32 | 95.48798 | 0 | 460.9551 | 0 | 463 | 0 | 0 | 4.4171 | 0 | 17.4239 | 0 | 0 | 0 | 4.4162 | 0 | 17.414 | 0 | 400 | 2 | 1.0677 | 41.7 | 0 | 20 | 80 | 0 | 0 | 0.06 | 24.0545 | 19.0116 | 6.7032 | 0.19757 | 0.64321 | 23.784 | 0.022299 | 0.001286 | 0.91213 | 0.001173 | 18.3766 | 18.2763
2022-11-21 18:02:11.020 | 25535.49 | 95.486244 | 0 | 460.7553 | 0 | 463 | 0 | 0 | 4.4171 | 0 | 17.4239 | 0 | 0 | 0 | 4.417 | 0 | 17.4221 | 0 | 400 | 2 | 1.0678 | 41.7 | 0 | 20 | 80 | 0 | 0 | 0.06 | 24.0705 | 19.0066 | 6.7154 | 0.19663 | 0.64303 | 23.7759 | 0.022294 | 0.001286 | 0.91212 | 0.001173 | 18.3857 | 18.2867
2022-11-21 18:02:17.198 | 25541.67 | 95.50533 | 0 | 460.5591 | 0 | 463 | 0 | 0 | 4.4171 | 0 | 17.4239 | 0 | 0 | 0 | 4.4171 | 0 | 17.4205 | 0 | 400 | 2 | 1.0662 | 41.7 | 0 | 20 | 80 | 0 | 0 | 0.06 | 24.0662 | 19.0079 | 6.7154 | 0.19725 | 0.64308 | 23.7733 | 0.022295 | 0.001286 | 0.91211 | 0.001173 | 18.3816 | 18.2818
2022-11-21 18:02:23.365 | 25547.83 | 95.512276 | 0 | 460.2823 | 0 | 463 | 0 | 0 | 4.4171 | 0 | 17.4239 | 0 | 0 | 0 | 4.4172 | 0 | 17.4195 | 0 | 400 | 2 | 1.0656 | 41.7 | 0 | 20 | 80 | 0 | 0 | 0.06 | 24.0568 | 19.0109 | 6.7093 | 0.1972 | 0.64318 | 23.784 | 0.022299 | 0.001286 | 0.91212 | 0.001173 | 18.3752 | 18.2745
2022-11-21 18:02:29.545 | 25554.01 | 95.486244 | 0 | 460.0895 | 0 | 463 | 0 | 0 | 4.4171 | 0 | 17.4239 | 0 | 0 | 0 | 4.4167 | 0 | 17.4228 | 0 | 400 | 2 | 1.0678 | 41.7 | 0 | 20 | 80 | 0 | 0 | 0.06 | 24.0561 | 19.011 | 6.7017 | 0.19726 | 0.64319 | 23.808 | 0.022299 | 0.001286 | 0.91213 | 0.001173 | 18.3766 | 18.2765
2022-11-21 18:02:35.702 | 25560.17 | 95.50013 | 0 | 459.8863 | 0 | 462 | 0 | 0 | 4.4171 | 0 | 17.4239 | 0 | 0 | 0 | 4.4158 | 0 | 17.4078 | 0 | 400 | 2 | 1.0666 | 41.7 | 0 | 20 | 80 | 0 | 0 | 0.06 | 24.0533 | 19.0121 | 6.7062 | 0.19701 | 0.64322 | 23.7759 | 0.0223 | 0.001286 | 0.91211 | 0.001173 | 18.3754 | 18.2747
2022-11-21 18:02:41.931 | 25566.4 | 95.49666 | 0 | 459.6935 | 0 | 462 | 0 | 0 | 4.4171 | 0 | 17.4239 | 0 | 0 | 0 | 4.4174 | 0 | 17.415 | 0 | 400 | 2 | 1.0669 | 41.7 | 0 | 20 | 80 | 0 | 0 | 0.06 | 24.0461 | 19.0144 | 6.7261 | 0.19775 | 0.6433 | 23.7893 | 0.022302 | 0.001286 | 0.91211 | 0.001173 | 18.3638 | 18.2623
2022-11-21 18:02:48.117 | 25572.59 | 95.51575 | 0 | 459.4449 | 0 | 462 | 0 | 0 | 4.4171 | 0 | 17.4239 | 0 | 0 | 0 | 4.4155 | 0 | 17.4212 | 0 | 400 | 2 | 1.0653 | 41.7 | 0 | 20 | 80 | 0 | 0 | 0.06 | 24.0459 | 19.0144 | 6.6895 | 0.19677 | 0.6433 | 23.7973 | 0.022302 | 0.001286 | 0.9121 | 0.001173 | 18.3678 | 18.2665
2022-11-21 18:02:54.331 | 25578.8 | 95.50186 | 0 | 459.2695 | 0 | 462 | 0 | 0 | 4.4171 | 0 | 17.4239 | 0 | 0 | 0 | 4.4174 | 0 | 17.4251 | 0 | 400 | 2 | 1.0665 | 41.7 | 0 | 20 | 80 | 0 | 0 | 0.06 | 24.0496 | 19.0134 | 6.691 | 0.19647 | 0.64326 | 23.7679 | 0.022301 | 0.001286 | 0.9121 | 0.001173 | 18.3706 | 18.2696
2022-11-21 18:03:00.518 | 25584.99 | 95.47237 | 0 | 459.0733 | 0 | 462 | 0 | 0 | 4.4171 | 0 | 17.4239 | 0 | 0 | 0 | 4.4161 | 0 | 17.4199 | 0 | 400 | 2 | 1.069 | 41.7 | 0 | 20 | 80 | 0 | 0 | 0.06 | 24.0495 | 19.0133 | 6.6895 | 0.1968 | 0.64326 | 23.8 | 0.022302 | 0.001286 | 0.91213 | 0.001173 | 18.3671 | 18.2657
2022-11-21 18:03:06.701 | 25591.17 | 95.486244 | 0 | 458.8666 | 0 | 461 | 0 | 0 | 4.4171 | 0 | 17.4239 | 0 | 0 | 0 | 4.4168 | 0 | 17.4244 | 0 | 400 | 2 | 1.0678 | 41.7 | 0 | 20 | 80 | 0 | 0 | 0.06 | 24.0419 | 19.0159 | 6.6818 | 0.19629 | 0.64335 | 23.7759 | 0.022304 | 0.001286 | 0.91211 | 0.001173 | 18.3646 | 18.263
2022-11-21 18:03:12.869 | 25597.34 | 95.536575 | 0 | 458.6109 | 0 | 461 | 0 | 0 | 4.4171 | 0 | 17.4239 | 0 | 0 | 0 | 4.4165 | 0 | 17.4295 | 0 | 400 | 2 | 1.0635 | 41.7 | 0 | 20 | 80 | 0 | 0 | 0.06 | 24.0475 | 19.0139 | 6.6864 | 0.19675 | 0.64328 | 23.8026 | 0.022302 | 0.001286 | 0.91212 | 0.001173 | 18.3676 | 18.2665
2022-11-21 18:03:19.059 | 25603.53 | 95.533104 | 0 | 458.4286 | 0 | 461 | 0 | 0 | 4.4171 | 0 | 17.4239 | 0 | 0 | 0 | 4.4172 | 0 | 17.4142 | 0 | 400 | 2 | 1.0638 | 41.7 | 0 | 20 | 80 | 0 | 0 | 0.06 | 24.0509 | 19.0129 | 6.6971 | 0.1969 | 0.64325 | 23.7893 | 0.022301 | 0.001286 | 0.91212 | 0.001173 | 18.3718 | 18.2711
2022-11-21 18:03:25.265 | 25609.74 | 95.48277 | 0 | 458.2394 | 0 | 461 | 0 | 0 | 4.4171 | 0 | 17.4239 | 0 | 0 | 0 | 4.4165 | 0 | 17.4175 | 0 | 400 | 2 | 1.0681 | 41.7 | 0 | 20 | 80 | 0 | 0 | 0.06 | 24.0479 | 19.0138 | 6.6925 | 0.19703 | 0.64328 | 23.784 | 0.022301 | 0.001286 | 0.91209 | 0.001173 | 18.3693 | 18.268
2022-11-21 18:03:31.455 | 25615.92 | 95.50533 | 0 | 458.0468 | 0 | 460 | 0 | 0 | 4.4171 | 0 | 17.4239 | 0 | 0 | 0 | 4.4164 | 0 | 17.4193 | 0 | 400 | 2 | 1.0662 | 41.7 | 0 | 20 | 80 | 0 | 0 | 0.06 | 24.0385 | 19.0172 | 6.7032 | 0.19679 | 0.64339 | 23.7893 | 0.022305 | 0.001286 | 0.9121 | 0.001173 | 18.3605 | 18.2586
2022-11-21 18:03:37.625 | 25622.1 | 95.51575 | 0 | 457.8013 | 0 | 460 | 0 | 0 | 4.4171 | 0 | 17.4239 | 0 | 0 | 0 | 4.4166 | 0 | 17.4251 | 0 | 400 | 2 | 1.0653 | 41.7 | 0 | 20 | 80 | 0 | 0 | 0.06 | 24.0406 | 19.0163 | 6.7245 | 0.19666 | 0.64336 | 23.7679 | 0.022304 | 0.001286 | 0.9121 | 0.001173 | 18.363 | 18.2608
2022-11-21 18:03:43.822 | 25628.29 | 95.51922 | 0 | 457.5981 | 0 | 460 | 0 | 0 | 4.4171 | 0 | 17.4239 | 0 | 0 | 0 | 4.416 | 0 | 17.4261 | 0 | 400 | 2 | 1.065 | 41.7 | 0 | 20 | 80 | 0 | 0 | 0.06 | 24.0481 | 19.0139 | 6.6986 | 0.19643 | 0.64328 | 23.784 | 0.022302 | 0.001286 | 0.91211 | 0.001173 | 18.3679 | 18.2667
2022-11-21 18:03:50.013 | 25634.48 | 95.512276 | 0 | 457.4091 | 0 | 460 | 0 | 0 | 4.4171 | 0 | 17.4239 | 0 | 0 | 0 | 4.4155 | 0 | 17.412 | 0 | 400 | 2 | 1.0656 | 41.7 | 0 | 20 | 80 | 0 | 0 | 0.06 | 24.0408 | 19.0162 | 6.6986 | 0.19689 | 0.64336 | 23.7759 | 0.022304 | 0.001286 | 0.91211 | 0.001173 | 18.3591 | 18.2567
2022-11-21 18:03:56.200 | 25640.67 | 95.49319 | 0 | 457.2057 | 0 | 460 | 0 | 0 | 4.4171 | 0 | 17.4239 | 0 | 0 | 0 | 4.4156 | 0 | 17.4219 | 0 | 400 | 2 | 1.0672 | 41.7 | 0 | 20 | 80 | 0 | 0 | 0.06 | 24.0327 | 19.019 | 6.7169 | 0.19711 | 0.64345 | 23.7572 | 0.022306 | 0.001286 | 0.91209 | 0.001173 | 18.3585 | 18.2557
2022-11-21 18:04:02.405 | 25646.88 | 95.512276 | 0 | 456.9536 | 0 | 459 | 0 | 0 | 4.4171 | 0 | 17.4239 | 0 | 0 | 0 | 4.4183 | 0 | 17.4258 | 0 | 400 | 2 | 1.0656 | 41.7 | 0 | 20 | 80 | 0 | 0 | 0.06 | 24.04 | 19.0165 | 6.6895 | 0.19658 | 0.64337 | 23.7813 | 0.022305 | 0.001286 | 0.91211 | 0.001173 | 18.3616 | 18.2593
2022-11-21 18:04:08.564 | 25653.03 | 95.555664 | 0 | 456.754 | 0 | 459 | 0 | 0 | 4.4171 | 0 | 17.4239 | 0 | 0 | 0 | 4.4158 | 0 | 17.4202 | 0 | 400 | 2 | 1.0619 | 41.7 | 0 | 20 | 80 | 0 | 0 | 0.06 | 24.0423 | 19.0158 | 6.7047 | 0.19684 | 0.64334 | 23.7653 | 0.022304 | 0.001286 | 0.9121 | 0.001173 | 18.3639 | 18.2618
2022-11-21 18:04:14.729 | 25659.2 | 95.536575 | 0 | 456.5544 | 0 | 459 | 0 | 0 | 4.4171 | 0 | 17.4239 | 0 | 0 | 0 | 4.417 | 0 | 17.4062 | 0 | 400 | 2 | 1.0635 | 41.7 | 0 | 20 | 80 | 0 | 0 | 0.06 | 24.0338 | 19.0185 | 6.691 | 0.19653 | 0.64344 | 23.7733 | 0.022307 | 0.001286 | 0.91211 | 0.001173 | 18.3574 | 18.2547
2022-11-21 18:04:20.934 | 25665.4 | 95.512276 | 0 | 456.3757 | 0 | 459 | 0 | 0 | 4.4171 | 0 | 17.4239 | 0 | 0 | 0 | 4.4168 | 0 | 17.4239 | 0 | 400 | 2 | 1.0656 | 41.7 | 0 | 20 | 80 | 0 | 0 | 0.06 | 24.0414 | 19.016 | 6.7062 | 0.19708 | 0.64335 | 23.7813 | 0.022303 | 0.001286 | 0.91209 | 0.001173 | 18.3646 | 18.2631
2022-11-21 18:04:27.142 | 25671.61 | 95.54005 | 0 | 456.1024 | 0 | 459 | 0 | 0 | 4.4171 | 0 | 17.4239 | 0 | 0 | 0 | 4.417 | 0 | 17.4214 | 0 | 400 | 2 | 1.0632 | 41.7 | 0 | 20 | 80 | 0 | 0 | 0.06 | 24.0435 | 19.0153 | 6.6986 | 0.19679 | 0.64333 | 23.7759 | 0.022304 | 0.001286 | 0.91212 | 0.001173 | 18.3677 | 18.2664
2022-11-21 18:04:33.297 | 25677.77 | 95.512276 | 0 | 455.9168 | 0 | 458 | 0 | 0 | 4.4171 | 0 | 17.4239 | 0 | 0 | 0 | 4.416 | 0 | 17.4282 | 0 | 400 | 2 | 1.0656 | 41.7 | 0 | 20 | 80 | 0 | 0 | 0.06 | 24.0515 | 19.0126 | 6.6895 | 0.1968 | 0.64324 | 23.8 | 0.0223 | 0.001286 | 0.91211 | 0.001173 | 18.3675 | 18.266
2022-11-21 18:04:39.488 | 25683.96 | 95.55393 | 0 | 455.7276 | 0 | 458 | 0 | 0 | 4.4171 | 0 | 17.4239 | 0 | 0 | 0 | 4.4173 | 0 | 17.424 | 0 | 400 | 2 | 1.062 | 41.7 | 0 | 20 | 80 | 0 | 0 | 0.06 | 24.0451 | 19.0149 | 6.6986 | 0.19669 | 0.64331 | 23.7679 | 0.022303 | 0.001286 | 0.91211 | 0.001173 | 18.3679 | 18.2665
2022-11-21 18:04:45.700 | 25690.17 | 95.50013 | 0 | 455.5455 | 0 | 458 | 0 | 0 | 4.4171 | 0 | 17.4239 | 0 | 0 | 0 | 4.4178 | 0 | 17.4228 | 0 | 400 | 2 | 1.0666 | 41.7 | 0 | 20 | 80 | 0 | 0 | 0.06 | 24.037 | 19.0175 | 6.6727 | 0.19612 | 0.6434 | 23.784 | 0.022306 | 0.001286 | 0.91211 | 0.001173 | 18.3616 | 18.2595
2022-11-21 18:04:51.879 | 25696.35 | 95.54525 | 0 | 455.3039 | 0 | 458 | 0 | 0 | 4.4171 | 0 | 17.4239 | 0 | 0 | 0 | 4.4171 | 0 | 17.4241 | 0 | 400 | 2 | 1.0628 | 41.7 | 0 | 20 | 80 | 0 | 0 | 0.06 | 24.0479 | 19.0138 | 6.7032 | 0.19724 | 0.64328 | 23.8026 | 0.022302 | 0.001286 | 0.91212 | 0.001173 | 18.3675 | 18.2661
2022-11-21 18:04:58.087 | 25702.56 | 95.555664 | 0 | 455.1079 | 0 | 458 | 0 | 0 | 4.4171 | 0 | 17.4239 | 0 | 0 | 0 | 4.4166 | 0 | 17.4148 | 0 | 400 | 2 | 1.0619 | 41.7 | 0 | 20 | 80 | 0 | 0 | 0.06 | 24.0366 | 19.0176 | 6.7078 | 0.19696 | 0.64341 | 23.7679 | 0.022304 | 0.001286 | 0.91209 | 0.001173 | 18.36 | 18.2575
2022-11-21 18:05:04.306 | 25708.78 | 95.54352 | 0 | 454.9292 | 0 | 457 | 0 | 0 | 4.4171 | 0 | 17.4239 | 0 | 0 | 0 | 4.4163 | 0 | 17.4174 | 0 | 400 | 2 | 1.0629 | 41.7 | 0 | 20 | 80 | 0 | 0 | 0.06 | 24.0333 | 19.0187 | 6.6879 | 0.19629 | 0.64344 | 23.7733 | 0.022307 | 0.001286 | 0.91211 | 0.001173 | 18.3578 | 18.2551
2022-11-21 18:05:10.490 | 25714.96 | 95.510544 | 0 | 454.7506 | 0 | 457 | 0 | 0 | 4.4171 | 0 | 17.4239 | 0 | 0 | 0 | 4.4167 | 0 | 17.4157 | 0 | 400 | 2 | 1.0657 | 41.7 | 0 | 20 | 80 | 0 | 0 | 0.06 | 24.0318 | 19.0191 | 6.7062 | 0.19671 | 0.64346 | 23.7893 | 0.022307 | 0.001286 | 0.91211 | 0.001173 | 18.3561 | 18.2534
2022-11-21 18:05:16.673 | 25721.14 | 95.51575 | 0 | 454.5162 | 0 | 457 | 0 | 0 | 4.4171 | 0 | 17.4239 | 0 | 0 | 0 | 4.4162 | 0 | 17.4166 | 0 | 400 | 2 | 1.0653 | 41.7 | 0 | 20 | 80 | 0 | 0 | 0.06 | 24.0421 | 19.0157 | 6.6925 | 0.19689 | 0.64334 | 23.7759 | 0.022304 | 0.001286 | 0.91211 | 0.001173 | 18.3646 | 18.263
2022-11-21 18:05:22.836 | 25727.31 | 95.51922 | 0 | 454.3305 | 0 | 457 | 0 | 0 | 4.4171 | 0 | 17.4239 | 0 | 0 | 0 | 4.4168 | 0 | 17.4272 | 0 | 400 | 2 | 1.065 | 41.7 | 0 | 20 | 80 | 0 | 0 | 0.06 | 24.0401 | 19.0164 | 6.6879 | 0.1969 | 0.64337 | 23.7653 | 0.022304 | 0.001286 | 0.91211 | 0.001173 | 18.3604 | 18.258
2022-11-21 18:05:29.015 | 25733.49 | 95.534836 | 0 | 454.1379 | 0 | 457 | 0 | 0 | 4.4171 | 0 | 17.4239 | 0 | 0 | 0 | 4.4167 | 0 | 17.4212 | 0 | 400 | 2 | 1.0636 | 41.7 | 0 | 20 | 80 | 0 | 0 | 0.06 | 24.0344 | 19.0184 | 6.694 | 0.1966 | 0.64343 | 23.7572 | 0.022306 | 0.001286 | 0.9121 | 0.001173 | 18.3581 | 18.2557
2022-11-21 18:05:35.194 | 25739.66 | 95.52616 | 0 | 453.9489 | 0 | 456 | 0 | 0 | 4.4171 | 0 | 17.4239 | 0 | 0 | 0 | 4.4166 | 0 | 17.4246 | 0 | 400 | 2 | 1.0644 | 41.7 | 0 | 20 | 80 | 0 | 0 | 0.06 | 24.0358 | 19.0179 | 6.6879 | 0.19638 | 0.64341 | 23.7679 | 0.022306 | 0.001286 | 0.9121 | 0.001173 | 18.3587 | 18.2561
2022-11-21 18:05:41.401 | 25745.87 | 95.52269 | 0 | 453.7037 | 0 | 456 | 0 | 0 | 4.4171 | 0 | 17.4239 | 0 | 0 | 0 | 4.4163 | 0 | 17.4234 | 0 | 400 | 2 | 1.0647 | 41.7 | 0 | 20 | 80 | 0 | 0 | 0.06 | 24.045 | 19.0149 | 6.694 | 0.19653 | 0.64331 | 23.7653 | 0.022302 | 0.001286 | 0.91209 | 0.001173 | 18.3663 | 18.2644
2022-11-21 18:05:47.621 | 25752.09 | 95.50707 | 0 | 453.5215 | 0 | 456 | 0 | 0 | 4.4171 | 0 | 17.4239 | 0 | 0 | 0 | 4.4161 | 0 | 17.4157 | 0 | 400 | 2 | 1.066 | 41.7 | 0 | 20 | 80 | 0 | 0 | 0.06 | 24.0409 | 19.0162 | 6.6788 | 0.1962 | 0.64336 | 23.7759 | 0.022304 | 0.001286 | 0.9121 | 0.001173 | 18.3608 | 18.2583
2022-11-21 18:05:53.820 | 25758.29 | 95.533104 | 0 | 453.343 | 0 | 456 | 0 | 0 | 4.4171 | 0 | 17.4239 | 0 | 0 | 0 | 4.4165 | 0 | 17.4181 | 0 | 400 | 2 | 1.0638 | 41.7 | 0 | 20 | 80 | 0 | 0 | 0.06 | 24.0321 | 19.0192 | 6.7108 | 0.19689 | 0.64346 | 23.7546 | 0.022307 | 0.001286 | 0.9121 | 0.001173 | 18.3581 | 18.2555
2022-11-21 18:06:00.010 | 25764.48 | 95.508804 | 0 | 453.0733 | 0 | 456 | 0 | 0 | 4.4171 | 0 | 17.4239 | 0 | 0 | 0 | 4.4163 | 0 | 17.4181 | 0 | 400 | 2 | 1.0659 | 41.7 | 0 | 20 | 80 | 0 | 0 | 0.06 | 24.0404 | 19.0165 | 6.6742 | 0.19585 | 0.64336 | 23.7572 | 0.022305 | 0.001286 | 0.91212 | 0.001173 | 18.3629 | 18.2611
2022-11-21 18:06:06.191 | 25770.66 | 95.49666 | 0 | 452.8948 | 0 | 455 | 0 | 0 | 4.4171 | 0 | 17.4239 | 0 | 0 | 0 | 4.4167 | 0 | 17.4126 | 0 | 400 | 2 | 1.0669 | 41.7 | 0 | 20 | 80 | 0 | 0 | 0.06 | 24.0338 | 19.0186 | 6.691 | 0.19641 | 0.64344 | 23.7626 | 0.022307 | 0.001286 | 0.9121 | 0.001173 | 18.3582 | 18.2552
2022-11-21 18:06:12.382 | 25776.85 | 95.51922 | 0 | 452.7091 | 0 | 455 | 0 | 0 | 4.4171 | 0 | 17.4239 | 0 | 0 | 0 | 4.4162 | 0 | 17.4222 | 0 | 400 | 2 | 1.065 | 41.7 | 0 | 20 | 80 | 0 | 0 | 0.06 | 24.0289 | 19.0201 | 6.6925 | 0.19667 | 0.64349 | 23.7813 | 0.022308 | 0.001286 | 0.9121 | 0.001173 | 18.3525 | 18.249
2022-11-21 18:06:18.553 | 25783.02 | 95.508804 | 0 | 452.5305 | 0 | 455 | 0 | 0 | 4.4171 | 0 | 17.4239 | 0 | 0 | 0 | 4.4164 | 0 | 17.4203 | 0 | 400 | 2 | 1.0659 | 41.7 | 0 | 20 | 80 | 0 | 0 | 0.06 | 24.0162 | 19.0243 | 6.7078 | 0.19696 | 0.64363 | 23.7679 | 0.022314 | 0.001286 | 0.91211 | 0.001173 | 18.3475 | 18.2436
2022-11-21 18:06:24.720 | 25789.19 | 95.491455 | 0 | 452.2644 | 0 | 455 | 0 | 0 | 4.4171 | 0 | 17.4239 | 0 | 0 | 0 | 4.4165 | 0 | 17.4228 | 0 | 400 | 2 | 1.0674 | 41.7 | 0 | 20 | 80 | 0 | 0 | 0.06 | 24.0223 | 19.0223 | 6.6956 | 0.1966 | 0.64356 | 23.7679 | 0.022313 | 0.001286 | 0.91213 | 0.001173 | 18.3472 | 18.2433
2022-11-21 18:06:30.931 | 25795.4 | 95.5036 | 0 | 452.0752 | 0 | 455 | 0 | 0 | 4.4171 | 0 | 17.4239 | 0 | 0 | 0 | 4.4173 | 0 | 17.426 | 0 | 400 | 2 | 1.0663 | 41.7 | 0 | 20 | 80 | 0 | 0 | 0.06 | 24.0324 | 19.0189 | 6.6803 | 0.19644 | 0.64345 | 23.792 | 0.022307 | 0.001286 | 0.9121 | 0.001173 | 18.3565 | 18.2538
2022-11-21 18:06:37.130 | 25801.6 | 95.489716 | 0 | 451.8719 | 0 | 454 | 0 | 0 | 4.4171 | 0 | 17.4239 | 0 | 0 | 0 | 4.4161 | 0 | 17.4221 | 0 | 400 | 2 | 1.0675 | 41.7 | 0 | 20 | 80 | 0 | 0 | 0.06 | 24.0257 | 19.0212 | 6.6757 | 0.19667 | 0.64353 | 23.7813 | 0.02231 | 0.001286 | 0.91211 | 0.001173 | 18.3501 | 18.2464
2022-11-21 18:06:43.286 | 25807.76 | 95.50186 | 0 | 451.6864 | 0 | 454 | 0 | 0 | 4.4171 | 0 | 17.4239 | 0 | 0 | 0 | 4.4171 | 0 | 17.4247 | 0 | 400 | 2 | 1.0665 | 41.7 | 0 | 20 | 80 | 0 | 0 | 0.06 | 24.0254 | 19.0212 | 6.7093 | 0.1967 | 0.64353 | 23.792 | 0.022311 | 0.001286 | 0.91212 | 0.001173 | 18.3519 | 18.2482
2022-11-21 18:06:49.489 | 25813.96 | 95.51575 | 0 | 451.4201 | 0 | 454 | 0 | 0 | 4.4171 | 0 | 17.4239 | 0 | 0 | 0 | 4.4165 | 0 | 17.4216 | 0 | 400 | 2 | 1.0653 | 41.7 | 0 | 20 | 80 | 0 | 0 | 0.06 | 24.0245 | 19.0217 | 6.6879 | 0.19557 | 0.64354 | 23.7626 | 0.022311 | 0.001286 | 0.91212 | 0.001173 | 18.3524 | 18.2489
2022-11-21 18:06:55.685 | 25820.15 | 95.52616 | 0 | 451.2626 | 0 | 454 | 0 | 0 | 4.4171 | 0 | 17.4239 | 0 | 0 | 0 | 4.4175 | 0 | 17.4257 | 0 | 400 | 2 | 1.0644 | 41.7 | 0 | 20 | 80 | 0 | 0 | 0.06 | 24.018 | 19.0237 | 6.7032 | 0.1966 | 0.64361 | 23.7893 | 0.022313 | 0.001286 | 0.9121 | 0.001173 | 18.3469 | 18.2427
2022-11-21 18:07:01.907 | 25826.38 | 95.48798 | 0 | 451.0346 | 0 | 454 | 0 | 0 | 4.4171 | 0 | 17.4239 | 0 | 0 | 0 | 4.4166 | 0 | 17.4243 | 0 | 400 | 2 | 1.0677 | 41.7 | 0 | 20 | 80 | 0 | 0 | 0.06 | 24.0104 | 19.0262 | 6.6986 | 0.1967 | 0.6437 | 23.7813 | 0.022317 | 0.001286 | 0.91213 | 0.001173 | 18.3365 | 18.2311
2022-11-21 18:07:08.114 | 25832.58 | 95.5036 | 0 | 450.8385 | 0 | 453 | 0 | 0 | 4.4171 | 0 | 17.4239 | 0 | 0 | 0 | 4.4161 | 0 | 17.4117 | 0 | 400 | 2 | 1.0663 | 41.7 | 0 | 20 | 80 | 0 | 0 | 0.06 | 24.0197 | 19.0232 | 6.6818 | 0.1962 | 0.64359 | 23.7679 | 0.022313 | 0.001286 | 0.91213 | 0.001173 | 18.3482 | 18.2447
2022-11-21 18:07:14.288 | 25838.76 | 95.50533 | 0 | 450.6037 | 0 | 453 | 0 | 0 | 4.4171 | 0 | 17.4239 | 0 | 0 | 0 | 4.4166 | 0 | 17.4139 | 0 | 400 | 2 | 1.0662 | 41.7 | 0 | 20 | 80 | 0 | 0 | 0.06 | 24.0286 | 19.0203 | 6.6818 | 0.1962 | 0.6435 | 23.7679 | 0.022309 | 0.001286 | 0.91211 | 0.001173 | 18.3542 | 18.251
2022-11-21 18:07:20.494 | 25844.96 | 95.510544 | 0 | 450.411 | 0 | 453 | 0 | 0 | 4.4171 | 0 | 17.4239 | 0 | 0 | 0 | 4.4164 | 0 | 17.4139 | 0 | 400 | 2 | 1.0657 | 41.7 | 0 | 20 | 80 | 0 | 0 | 0.06 | 24.0232 | 19.022 | 6.6864 | 0.19652 | 0.64355 | 23.784 | 0.022311 | 0.001286 | 0.9121 | 0.001173 | 18.3493 | 18.2455
2022-11-21 18:07:26.691 | 25851.16 | 95.5036 | 0 | 450.2043 | 0 | 453 | 0 | 0 | 4.4171 | 0 | 17.4239 | 0 | 0 | 0 | 4.4173 | 0 | 17.415 | 0 | 400 | 2 | 1.0663 | 41.7 | 0 | 20 | 80 | 0 | 0 | 0.06 | 24.0151 | 19.0247 | 6.691 | 0.19653 | 0.64364 | 23.7733 | 0.022315 | 0.001286 | 0.91212 | 0.001173 | 18.343 | 18.2383
2022-11-21 18:07:32.876 | 25857.35 | 95.52443 | 0 | 450.0536 | 0 | 453 | 0 | 0 | 4.4171 | 0 | 17.4239 | 0 | 0 | 0 | 4.4163 | 0 | 17.4198 | 0 | 400 | 2 | 1.0645 | 41.7 | 0 | 20 | 80 | 0 | 0 | 0.06 | 24.014 | 19.025 | 6.6895 | 0.19661 | 0.64366 | 23.784 | 0.022315 | 0.001286 | 0.91211 | 0.001173 | 18.3438 | 18.2395
2022-11-21 18:07:39.068 | 25863.54 | 95.49319 | 0 | 449.7767 | 0 | 452 | 0 | 0 | 4.4171 | 0 | 17.4239 | 0 | 0 | 0 | 4.417 | 0 | 17.429 | 0 | 400 | 2 | 1.0672 | 41.7 | 0 | 20 | 80 | 0 | 0 | 0.06 | 24.0142 | 19.0251 | 6.6757 | 0.1958 | 0.64365 | 23.7492 | 0.022315 | 0.001286 | 0.91211 | 0.001173 | 18.346 | 18.2422
2022-11-21 18:07:45.271 | 25869.74 | 95.49666 | 0 | 449.5804 | 0 | 452 | 0 | 0 | 4.4171 | 0 | 17.4239 | 0 | 0 | 0 | 4.4169 | 0 | 17.4162 | 0 | 400 | 2 | 1.0669 | 41.7 | 0 | 20 | 80 | 0 | 0 | 0.06 | 24.0155 | 19.0245 | 6.6986 | 0.19679 | 0.64364 | 23.7759 | 0.022316 | 0.001286 | 0.91214 | 0.001173 | 18.339 | 18.2341
2022-11-21 18:07:51.518 | 25875.99 | 95.4741 | 0 | 449.3878 | 0 | 452 | 0 | 0 | 4.4171 | 0 | 17.4239 | 0 | 0 | 0 | 4.4171 | 0 | 17.4116 | 0 | 400 | 2 | 1.0689 | 41.7 | 0 | 20 | 80 | 0 | 0 | 0.06 | 24.0132 | 19.0254 | 6.6742 | 0.19591 | 0.64367 | 23.7626 | 0.022315 | 0.001286 | 0.91212 | 0.001173 | 18.3443 | 18.24
2022-11-21 18:07:57.695 | 25882.17 | 95.50186 | 0 | 449.1844 | 0 | 452 | 0 | 0 | 4.4171 | 0 | 17.4239 | 0 | 0 | 0 | 4.4173 | 0 | 17.4169 | 0 | 400 | 2 | 1.0665 | 41.7 | 0 | 20 | 80 | 0 | 0 | 0.06 | 24.0113 | 19.0259 | 6.6788 | 0.19627 | 0.64369 | 23.7813 | 0.022316 | 0.001286 | 0.91211 | 0.001173 | 18.3427 | 18.2381
2022-11-21 18:08:03.884 | 25888.35 | 95.52616 | 0 | 448.9251 | 0 | 451 | 0 | 0 | 4.4171 | 0 | 17.4239 | 0 | 0 | 0 | 4.417 | 0 | 17.4199 | 0 | 400 | 2 | 1.0644 | 41.7 | 0 | 20 | 80 | 0 | 0 | 0.06 | 24.0143 | 19.025 | 6.691 | 0.19631 | 0.64365 | 23.7546 | 0.022316 | 0.001286 | 0.91213 | 0.001173 | 18.3408 | 18.2359
2022-11-21 18:08:10.085 | 25894.56 | 95.5036 | 0 | 448.7324 | 0 | 451 | 0 | 0 | 4.4171 | 0 | 17.4239 | 0 | 0 | 0 | 4.4168 | 0 | 17.4137 | 0 | 400 | 2 | 1.0663 | 41.7 | 0 | 20 | 80 | 0 | 0 | 0.06 | 24.0103 | 19.0263 | 6.6742 | 0.19607 | 0.6437 | 23.7626 | 0.022316 | 0.001286 | 0.91213 | 0.001173 | 18.3394 | 18.2345
2022-11-21 18:08:16.283 | 25900.75 | 95.48104 | 0 | 448.5467 | 0 | 451 | 0 | 0 | 4.4171 | 0 | 17.4239 | 0 | 0 | 0 | 4.4161 | 0 | 17.4322 | 0 | 400 | 2 | 1.0683 | 41.7 | 0 | 20 | 80 | 0 | 0 | 0.06 | 24.0059 | 19.0276 | 6.6727 | 0.1965 | 0.64375 | 23.7572 | 0.022318 | 0.001286 | 0.91212 | 0.001173 | 18.3368 | 18.2316
2022-11-21 18:08:22.514 | 25906.98 | 95.559135 | 0 | 448.2874 | 0 | 451 | 0 | 0 | 4.4171 | 0 | 17.4239 | 0 | 0 | 0 | 4.417 | 0 | 17.4208 | 0 | 400 | 2 | 1.0616 | 41.7 | 0 | 20 | 80 | 0 | 0 | 0.06 | 24.0178 | 19.0236 | 6.6833 | 0.19686 | 0.64361 | 23.7546 | 0.022313 | 0.001286 | 0.9121 | 0.001173 | 18.3457 | 18.2415
2022-11-21 18:08:28.686 | 25913.16 | 95.50186 | 0 | 448.0981 | 0 | 451 | 0 | 0 | 4.4171 | 0 | 17.4239 | 0 | 0 | 0 | 4.4161 | 0 | 17.4204 | 0 | 400 | 2 | 1.0665 | 41.7 | 0 | 20 | 80 | 0 | 0 | 0.06 | 24.0099 | 19.0265 | 6.6956 | 0.19692 | 0.6437 | 23.784 | 0.022316 | 0.001286 | 0.91209 | 0.001173 | 18.3381 | 18.2333
2022-11-21 18:08:34.860 | 25919.33 | 95.54005 | 0 | 447.9159 | 0 | 450 | 0 | 0 | 4.4171 | 0 | 17.4239 | 0 | 0 | 0 | 4.4165 | 0 | 17.4265 | 0 | 400 | 2 | 1.0632 | 41.7 | 0 | 20 | 80 | 0 | 0 | 0.06 | 24.0054 | 19.028 | 6.691 | 0.1958 | 0.64375 | 23.7733 | 0.022318 | 0.001286 | 0.91211 | 0.001173 | 18.3333 | 18.2275
2022-11-21 18:08:41.063 | 25925.53 | 95.48277 | 0 | 447.7197 | 0 | 450 | 0 | 0 | 4.4171 | 0 | 17.4239 | 0 | 0 | 0 | 4.4162 | 0 | 17.4307 | 0 | 400 | 2 | 1.0681 | 41.7 | 0 | 20 | 80 | 0 | 0 | 0.06 | 24.0102 | 19.0263 | 6.7001 | 0.19667 | 0.6437 | 23.7572 | 0.022317 | 0.001286 | 0.91213 | 0.001173 | 18.3416 | 18.2368
2022-11-21 18:08:47.235 | 25931.71 | 95.514015 | 0 | 447.4637 | 0 | 450 | 0 | 0 | 4.4171 | 0 | 17.4239 | 0 | 0 | 0 | 4.4166 | 0 | 17.4164 | 0 | 400 | 2 | 1.0654 | 41.7 | 0 | 20 | 80 | 0 | 0 | 0.06 | 24.0108 | 19.0261 | 6.694 | 0.19656 | 0.64369 | 23.7679 | 0.022316 | 0.001286 | 0.91212 | 0.001173 | 18.3401 | 18.2358
2022-11-21 18:08:53.401 | 25937.87 | 95.51575 | 0 | 447.2711 | 0 | 450 | 0 | 0 | 4.4171 | 0 | 17.4239 | 0 | 0 | 0 | 4.4164 | 0 | 17.42 | 0 | 400 | 2 | 1.0653 | 41.7 | 0 | 20 | 80 | 0 | 0 | 0.06 | 24.0115 | 19.0259 | 6.6742 | 0.19591 | 0.64368 | 23.7626 | 0.022316 | 0.001286 | 0.91211 | 0.001173 | 18.3388 | 18.2341
2022-11-21 18:08:59.619 | 25944.09 | 95.50533 | 0 | 447.0783 | 0 | 450 | 0 | 0 | 4.4171 | 0 | 17.4239 | 0 | 0 | 0 | 4.4161 | 0 | 17.4245 | 0 | 400 | 2 | 1.0662 | 41.7 | 0 | 20 | 80 | 0 | 0 | 0.06 | 24.0026 | 19.029 | 6.6788 | 0.19576 | 0.64378 | 23.7386 | 0.02232 | 0.001286 | 0.91213 | 0.001173 | 18.334 | 18.2282
2022-11-21 18:09:05.811 | 25950.28 | 95.49666 | 0 | 446.8925 | 0 | 449 | 0 | 0 | 4.4171 | 0 | 17.4239 | 0 | 0 | 0 | 4.4178 | 0 | 17.4185 | 0 | 400 | 2 | 1.0669 | 41.7 | 0 | 20 | 80 | 0 | 0 | 0.06 | 24.0014 | 19.0293 | 6.6956 | 0.19629 | 0.6438 | 23.7412 | 0.02232 | 0.001286 | 0.91211 | 0.001173 | 18.335 | 18.2295
2022-11-21 18:09:11.985 | 25956.46 | 95.56782 | 0 | 446.6298 | 0 | 449 | 0 | 0 | 4.4171 | 0 | 17.4239 | 0 | 0 | 0 | 4.4161 | 0 | 17.417 | 0 | 400 | 2 | 1.0608 | 41.7 | 0 | 20 | 80 | 0 | 0 | 0.06 | 24.012 | 19.0258 | 6.694 | 0.1965 | 0.64368 | 23.7626 | 0.022317 | 0.001286 | 0.91214 | 0.001173 | 18.3402 | 18.2355
2022-11-21 18:09:18.176 | 25962.65 | 95.52096 | 0 | 446.4405 | 0 | 449 | 0 | 0 | 4.4171 | 0 | 17.4239 | 0 | 0 | 0 | 4.4172 | 0 | 17.4086 | 0 | 400 | 2 | 1.0648 | 41.7 | 0 | 20 | 80 | 0 | 0 | 0.06 | 24.0152 | 19.0248 | 6.6803 | 0.19594 | 0.64364 | 23.7492 | 0.022314 | 0.001286 | 0.91211 | 0.001173 | 18.3415 | 18.237
2022-11-21 18:09:24.372 | 25968.84 | 95.508804 | 0 | 446.2548 | 0 | 449 | 0 | 0 | 4.4171 | 0 | 17.4239 | 0 | 0 | 0 | 4.4163 | 0 | 17.4194 | 0 | 400 | 2 | 1.0659 | 41.7 | 0 | 20 | 80 | 0 | 0 | 0.06 | 24.0143 | 19.0252 | 6.691 | 0.19593 | 0.64365 | 23.7225 | 0.022316 | 0.001286 | 0.91212 | 0.001173 | 18.3417 | 18.2368
2022-11-21 18:09:30.582 | 25975.05 | 95.536575 | 0 | 446.0551 | 0 | 449 | 0 | 0 | 4.4171 | 0 | 17.4239 | 0 | 0 | 0 | 4.4168 | 0 | 17.4168 | 0 | 400 | 2 | 1.0635 | 41.7 | 0 | 20 | 80 | 0 | 0 | 0.06 | 24.0078 | 19.0271 | 6.6742 | 0.19598 | 0.64372 | 23.7679 | 0.022317 | 0.001286 | 0.91211 | 0.001173 | 18.34 | 18.2351
2022-11-21 18:09:36.780 | 25981.25 | 95.54178 | 0 | 445.7921 | 0 | 448 | 0 | 0 | 4.4171 | 0 | 17.4239 | 0 | 0 | 0 | 4.4162 | 0 | 17.4218 | 0 | 400 | 2 | 1.063 | 41.7 | 0 | 20 | 80 | 0 | 0 | 0.06 | 24.0132 | 19.0254 | 6.6803 | 0.19609 | 0.64367 | 23.7626 | 0.022315 | 0.001286 | 0.91212 | 0.001173 | 18.3428 | 18.2377
2022-11-21 18:09:42.992 | 25987.46 | 95.50707 | 0 | 445.6065 | 0 | 448 | 0 | 0 | 4.4171 | 0 | 17.4239 | 0 | 0 | 0 | 4.4169 | 0 | 17.4227 | 0 | 400 | 2 | 1.066 | 41.7 | 0 | 20 | 80 | 0 | 0 | 0.06 | 24.012 | 19.0257 | 6.6742 | 0.19595 | 0.64368 | 23.7653 | 0.022316 | 0.001286 | 0.91211 | 0.001173 | 18.3392 | 18.2342
2022-11-21 18:09:49.166 | 25993.64 | 95.489716 | 0 | 445.4101 | 0 | 448 | 0 | 0 | 4.4171 | 0 | 17.4239 | 0 | 0 | 0 | 4.4164 | 0 | 17.4216 | 0 | 400 | 2 | 1.0675 | 41.7 | 0 | 20 | 80 | 0 | 0 | 0.06 | 24.0132 | 19.0253 | 6.7032 | 0.19647 | 0.64367 | 23.784 | 0.022315 | 0.001286 | 0.9121 | 0.001173 | 18.3437 | 18.2391
2022-11-21 18:09:55.345 | 25999.81 | 95.510544 | 0 | 445.2104 | 0 | 448 | 0 | 0 | 4.4171 | 0 | 17.4239 | 0 | 0 | 0 | 4.4171 | 0 | 17.4187 | 0 | 400 | 2 | 1.0657 | 41.7 | 0 | 20 | 80 | 0 | 0 | 0.06 | 24.0186 | 19.0237 | 6.6666 | 0.19586 | 0.6436 | 23.7572 | 0.022313 | 0.001286 | 0.9121 | 0.001173 | 18.3477 | 18.2438
2022-11-21 18:10:01.532 | 26006 | 95.55046 | 0 | 444.9509 | 0 | 448 | 0 | 0 | 4.4171 | 0 | 17.4239 | 0 | 0 | 0 | 4.4171 | 0 | 17.4089 | 0 | 400 | 2 | 1.0623 | 41.7 | 0 | 20 | 80 | 0 | 0 | 0.06 | 24.0218 | 19.0225 | 6.6818 | 0.19612 | 0.64357 | 23.784 | 0.022312 | 0.001286 | 0.91212 | 0.001173 | 18.348 | 18.2439
2022-11-21 18:10:07.722 | 26012.19 | 95.54178 | 0 | 444.7618 | 0 | 447 | 0 | 0 | 4.4171 | 0 | 17.4239 | 0 | 0 | 0 | 4.4167 | 0 | 17.4245 | 0 | 400 | 2 | 1.063 | 41.7 | 0 | 20 | 80 | 0 | 0 | 0.06 | 24.0259 | 19.0211 | 6.6986 | 0.19652 | 0.64352 | 23.7759 | 0.02231 | 0.001286 | 0.91211 | 0.001173 | 18.3507 | 18.2472
2022-11-21 18:10:13.914 | 26018.38 | 95.51749 | 0 | 444.5514 | 0 | 447 | 0 | 0 | 4.4171 | 0 | 17.4239 | 0 | 0 | 0 | 4.4175 | 0 | 17.4184 | 0 | 400 | 2 | 1.0651 | 41.7 | 0 | 20 | 80 | 0 | 0 | 0.06 | 24.0127 | 19.0257 | 6.6727 | 0.19576 | 0.64367 | 23.792 | 0.022316 | 0.001286 | 0.91213 | 0.001173 | 18.3413 | 18.2369
2022-11-21 18:10:20.122 | 26024.59 | 95.52789 | 0 | 444.3622 | 0 | 447 | 0 | 0 | 4.4171 | 0 | 17.4239 | 0 | 0 | 0 | 4.4166 | 0 | 17.4184 | 0 | 400 | 2 | 1.0642 | 41.7 | 0 | 20 | 80 | 0 | 0 | 0.06 | 24.0198 | 19.023 | 6.6727 | 0.19622 | 0.64359 | 23.792 | 0.022314 | 0.001286 | 0.91213 | 0.001173 | 18.3487 | 18.2445
2022-11-21 18:10:26.319 | 26030.79 | 95.536575 | 0 | 444.0959 | 0 | 447 | 0 | 0 | 4.4171 | 0 | 17.4239 | 0 | 0 | 0 | 4.4164 | 0 | 17.43 | 0 | 400 | 2 | 1.0635 | 41.7 | 0 | 20 | 80 | 0 | 0 | 0.06 | 24.0244 | 19.0217 | 6.694 | 0.19656 | 0.64354 | 23.7679 | 0.022311 | 0.001286 | 0.91211 | 0.001173 | 18.3513 | 18.2477
2022-11-21 18:10:32.524 | 26036.99 | 95.54178 | 0 | 443.8925 | 0 | 446 | 0 | 0 | 4.4171 | 0 | 17.4239 | 0 | 0 | 0 | 4.4168 | 0 | 17.4174 | 0 | 400 | 2 | 1.063 | 41.7 | 0 | 20 | 80 | 0 | 0 | 0.06 | 24.0224 | 19.0223 | 6.6772 | 0.19607 | 0.64356 | 23.7679 | 0.022312 | 0.001286 | 0.91211 | 0.001173 | 18.3475 | 18.2432
2022-11-21 18:10:38.749 | 26043.22 | 95.54005 | 0 | 443.7068 | 0 | 446 | 0 | 0 | 4.4171 | 0 | 17.4239 | 0 | 0 | 0 | 4.4169 | 0 | 17.4201 | 0 | 400 | 2 | 1.0632 | 41.7 | 0 | 20 | 80 | 0 | 0 | 0.06 | 24.016 | 19.0245 | 6.6666 | 0.19569 | 0.64363 | 23.7626 | 0.022313 | 0.001286 | 0.91209 | 0.001173 | 18.343 | 18.2384
2022-11-21 18:10:44.931 | 26049.4 | 95.510544 | 0 | 443.5245 | 0 | 446 | 0 | 0 | 4.4171 | 0 | 17.4239 | 0 | 0 | 0 | 4.4166 | 0 | 17.4227 | 0 | 400 | 2 | 1.0657 | 41.7 | 0 | 20 | 80 | 0 | 0 | 0.06 | 24.0203 | 19.023 | 6.6833 | 0.19612 | 0.64359 | 23.7572 | 0.022312 | 0.001286 | 0.9121 | 0.001173 | 18.3494 | 18.2457
2022-11-21 18:10:51.130 | 26055.6 | 95.54872 | 0 | 443.2548 | 0 | 446 | 0 | 0 | 4.4171 | 0 | 17.4239 | 0 | 0 | 0 | 4.4165 | 0 | 17.4129 | 0 | 400 | 2 | 1.0625 | 41.7 | 0 | 20 | 80 | 0 | 0 | 0.06 | 24.0232 | 19.022 | 6.6772 | 0.19613 | 0.64355 | 23.7733 | 0.022311 | 0.001286 | 0.91211 | 0.001173 | 18.3493 | 18.2454
2022-11-21 18:10:57.323 | 26061.79 | 95.531364 | 0 | 443.0551 | 0 | 446 | 0 | 0 | 4.4171 | 0 | 17.4239 | 0 | 0 | 0 | 4.4171 | 0 | 17.4213 | 0 | 400 | 2 | 1.0639 | 41.7 | 0 | 20 | 80 | 0 | 0 | 0.06 | 24.0216 | 19.0226 | 6.6818 | 0.1962 | 0.64357 | 23.7679 | 0.022311 | 0.001286 | 0.91209 | 0.001173 | 18.3466 | 18.2423
2022-11-21 18:11:03.490 | 26067.96 | 95.536575 | 0 | 442.8554 | 0 | 445 | 0 | 0 | 4.4171 | 0 | 17.4239 | 0 | 0 | 0 | 4.4164 | 0 | 17.4231 | 0 | 400 | 2 | 1.0635 | 41.7 | 0 | 20 | 80 | 0 | 0 | 0.06 | 24.0232 | 19.022 | 6.6895 | 0.19661 | 0.64355 | 23.784 | 0.022312 | 0.001286 | 0.91211 | 0.001173 | 18.3463 | 18.2421
2022-11-21 18:11:09.685 | 26074.15 | 95.514015 | 0 | 442.5855 | 0 | 445 | 0 | 0 | 4.4171 | 0 | 17.4239 | 0 | 0 | 0 | 4.4171 | 0 | 17.4155 | 0 | 400 | 2 | 1.0654 | 41.7 | 0 | 20 | 80 | 0 | 0 | 0.06 | 24.024 | 19.0218 | 6.6742 | 0.19604 | 0.64355 | 23.7733 | 0.02231 | 0.001286 | 0.91208 | 0.001173 | 18.3528 | 18.2494
2022-11-21 18:11:15.854 | 26080.32 | 95.53831 | 0 | 442.3998 | 0 | 445 | 0 | 0 | 4.4171 | 0 | 17.4239 | 0 | 0 | 0 | 4.4168 | 0 | 17.4236 | 0 | 400 | 2 | 1.0633 | 41.7 | 0 | 20 | 80 | 0 | 0 | 0.06 | 24.0351 | 19.0184 | 6.665 | 0.19524 | 0.64342 | 23.7279 | 0.022307 | 0.001286 | 0.91211 | 0.001173 | 18.3568 | 18.2538
2022-11-21 18:11:22.041 | 26086.51 | 95.512276 | 0 | 442.2108 | 0 | 445 | 0 | 0 | 4.4171 | 0 | 17.4239 | 0 | 0 | 0 | 4.4171 | 0 | 17.4161 | 0 | 400 | 2 | 1.0656 | 41.7 | 0 | 20 | 80 | 0 | 0 | 0.06 | 24.0275 | 19.0206 | 6.6818 | 0.19626 | 0.64351 | 23.7733 | 0.022309 | 0.001286 | 0.91211 | 0.001173 | 18.3514 | 18.2478
2022-11-21 18:11:28.204 | 26092.67 | 95.54525 | 0 | 442.0321 | 0 | 445 | 0 | 0 | 4.4171 | 0 | 17.4239 | 0 | 0 | 0 | 4.4157 | 0 | 17.4165 | 0 | 400 | 2 | 1.0628 | 41.7 | 0 | 20 | 80 | 0 | 0 | 0.06 | 24.023 | 19.0221 | 6.6757 | 0.19603 | 0.64356 | 23.784 | 0.02231 | 0.001286 | 0.91208 | 0.001173 | 18.3486 | 18.2445
2022-11-21 18:11:34.412 | 26098.88 | 95.508804 | 0 | 441.7799 | 0 | 444 | 0 | 0 | 4.4171 | 0 | 17.4239 | 0 | 0 | 0 | 4.416 | 0 | 17.4226 | 0 | 400 | 2 | 1.0659 | 41.7 | 0 | 20 | 80 | 0 | 0 | 0.06 | 24.0272 | 19.0207 | 6.6757 | 0.19647 | 0.64351 | 23.7759 | 0.022309 | 0.001286 | 0.91209 | 0.001173 | 18.3548 | 18.2516
2022-11-21 18:11:40.603 | 26105.07 | 95.536575 | 0 | 441.5871 | 0 | 444 | 0 | 0 | 4.4171 | 0 | 17.4239 | 0 | 0 | 0 | 4.4155 | 0 | 17.4295 | 0 | 400 | 2 | 1.0635 | 41.7 | 0 | 20 | 80 | 0 | 0 | 0.06 | 24.0359 | 19.0178 | 6.691 | 0.19587 | 0.64341 | 23.7492 | 0.022306 | 0.001286 | 0.91211 | 0.001173 | 18.3592 | 18.2567
2022-11-21 18:11:46.794 | 26111.26 | 95.531364 | 0 | 441.4121 | 0 | 444 | 0 | 0 | 4.4171 | 0 | 17.4239 | 0 | 0 | 0 | 4.4161 | 0 | 17.4116 | 0 | 400 | 2 | 1.0639 | 41.7 | 0 | 20 | 80 | 0 | 0 | 0.06 | 24.0428 | 19.0156 | 6.6757 | 0.19612 | 0.64334 | 23.784 | 0.022304 | 0.001286 | 0.91211 | 0.001173 | 18.3616 | 18.2589
2022-11-21 18:11:52.996 | 26117.47 | 95.555664 | 0 | 441.2194 | 0 | 444 | 0 | 0 | 4.4171 | 0 | 17.4239 | 0 | 0 | 0 | 4.4156 | 0 | 17.4233 | 0 | 400 | 2 | 1.0619 | 41.7 | 0 | 20 | 80 | 0 | 0 | 0.06 | 24.0334 | 19.0188 | 6.6833 | 0.19591 | 0.64344 | 23.7492 | 0.022308 | 0.001286 | 0.91212 | 0.001173 | 18.3584 | 18.2557
2022-11-21 18:11:59.171 | 26123.64 | 95.52616 | 0 | 440.9811 | 0 | 444 | 0 | 0 | 4.4171 | 0 | 17.4239 | 0 | 0 | 0 | 4.4164 | 0 | 17.411 | 0 | 400 | 2 | 1.0644 | 41.7 | 0 | 20 | 80 | 0 | 0 | 0.06 | 24.0343 | 19.0185 | 6.6757 | 0.19594 | 0.64343 | 23.7332 | 0.022307 | 0.001286 | 0.91211 | 0.001173 | 18.3595 | 18.2565
2022-11-21 18:12:05.372 | 26129.84 | 95.533104 | 0 | 440.8024 | 0 | 443 | 0 | 0 | 4.4171 | 0 | 17.4239 | 0 | 0 | 0 | 4.4163 | 0 | 17.4208 | 0 | 400 | 2 | 1.0638 | 41.7 | 0 | 20 | 80 | 0 | 0 | 0.06 | 24.0401 | 19.0165 | 6.6788 | 0.19616 | 0.64337 | 23.7733 | 0.022304 | 0.001286 | 0.91209 | 0.001173 | 18.3647 | 18.2626
2022-11-21 18:12:11.574 | 26136.04 | 95.51575 | 0 | 440.6273 | 0 | 443 | 0 | 0 | 4.4171 | 0 | 17.4239 | 0 | 0 | 0 | 4.4173 | 0 | 17.4209 | 0 | 400 | 2 | 1.0653 | 41.7 | 0 | 20 | 80 | 0 | 0 | 0.06 | 24.0425 | 19.0158 | 6.665 | 0.19553 | 0.64334 | 23.7679 | 0.022304 | 0.001286 | 0.91211 | 0.001173 | 18.3635 | 18.2613
2022-11-21 18:12:17.774 | 26142.24 | 95.51922 | 0 | 440.4451 | 0 | 443 | 0 | 0 | 4.4171 | 0 | 17.4239 | 0 | 0 | 0 | 4.4165 | 0 | 17.4135 | 0 | 400 | 2 | 1.065 | 41.7 | 0 | 20 | 80 | 0 | 0 | 0.06 | 24.0431 | 19.0155 | 6.6772 | 0.19555 | 0.64333 | 23.7733 | 0.022303 | 0.001286 | 0.91208 | 0.001173 | 18.3655 | 18.2635
2022-11-21 18:12:23.928 | 26148.4 | 95.49319 | 0 | 440.2032 | 0 | 443 | 0 | 0 | 4.4171 | 0 | 17.4239 | 0 | 0 | 0 | 4.4164 | 0 | 17.4235 | 0 | 400 | 2 | 1.0672 | 41.7 | 0 | 20 | 80 | 0 | 0 | 0.06 | 24.0503 | 19.0132 | 6.6727 | 0.19591 | 0.64325 | 23.7332 | 0.0223 | 0.001286 | 0.91208 | 0.001173 | 18.371 | 18.2698
2022-11-21 18:12:30.135 | 26154.6 | 95.54699 | 0 | 440.0317 | 0 | 443 | 0 | 0 | 4.4171 | 0 | 17.4239 | 0 | 0 | 0 | 4.4168 | 0 | 17.4243 | 0 | 400 | 2 | 1.0626 | 41.7 | 0 | 20 | 80 | 0 | 0 | 0.06 | 24.0429 | 19.0155 | 6.6895 | 0.19658 | 0.64334 | 23.7813 | 0.022304 | 0.001286 | 0.9121 | 0.001173 | 18.3651 | 18.2632
2022-11-21 18:12:36.323 | 26160.79 | 95.54178 | 0 | 439.8351 | 0 | 442 | 0 | 0 | 4.4171 | 0 | 17.4239 | 0 | 0 | 0 | 4.416 | 0 | 17.4179 | 0 | 400 | 2 | 1.063 | 41.7 | 0 | 20 | 80 | 0 | 0 | 0.06 | 24.0487 | 19.0138 | 6.6879 | 0.19622 | 0.64327 | 23.7546 | 0.0223 | 0.001286 | 0.91208 | 0.001173 | 18.3686 | 18.2667
2022-11-21 18:12:42.519 | 26166.99 | 95.56435 | 0 | 439.6417 | 0 | 442 | 0 | 0 | 4.4171 | 0 | 17.4239 | 0 | 0 | 0 | 4.4165 | 0 | 17.4199 | 0 | 400 | 2 | 1.0611 | 41.7 | 0 | 20 | 80 | 0 | 0 | 0.06 | 24.0452 | 19.0148 | 6.691 | 0.19647 | 0.64331 | 23.7679 | 0.022303 | 0.001286 | 0.91209 | 0.001173 | 18.3659 | 18.264
2022-11-21 18:12:48.734 | 26173.2 | 95.514015 | 0 | 439.389 | 0 | 442 | 0 | 0 | 4.4171 | 0 | 17.4239 | 0 | 0 | 0 | 4.417 | 0 | 17.4204 | 0 | 400 | 2 | 1.0654 | 41.7 | 0 | 20 | 80 | 0 | 0 | 0.06 | 24.0422 | 19.0159 | 6.6772 | 0.19591 | 0.64334 | 23.7546 | 0.022304 | 0.001286 | 0.9121 | 0.001173 | 18.3677 | 18.2662
2022-11-21 18:12:54.917 | 26179.39 | 95.5574 | 0 | 439.1992 | 0 | 442 | 0 | 0 | 4.4171 | 0 | 17.4239 | 0 | 0 | 0 | 4.4165 | 0 | 17.4105 | 0 | 400 | 2 | 1.0617 | 41.7 | 0 | 20 | 80 | 0 | 0 | 0.06 | 24.0509 | 19.013 | 6.6742 | 0.19585 | 0.64325 | 23.7572 | 0.022301 | 0.001286 | 0.91211 | 0.001173 | 18.3732 | 18.2723
2022-11-21 18:13:01.105 | 26185.58 | 95.50533 | 0 | 439.0059 | 0 | 442 | 0 | 0 | 4.4171 | 0 | 17.4239 | 0 | 0 | 0 | 4.4164 | 0 | 17.4233 | 0 | 400 | 2 | 1.0662 | 41.7 | 0 | 20 | 80 | 0 | 0 | 0.06 | 24.0518 | 19.0127 | 6.6742 | 0.19595 | 0.64324 | 23.7653 | 0.0223 | 0.001286 | 0.91211 | 0.001173 | 18.3726 | 18.2711
2022-11-21 18:13:07.301 | 26191.77 | 95.56608 | 0 | 438.8303 | 0 | 441 | 0 | 0 | 4.4171 | 0 | 17.4239 | 0 | 0 | 0 | 4.4171 | 0 | 17.4148 | 0 | 400 | 2 | 1.061 | 41.7 | 0 | 20 | 80 | 0 | 0 | 0.06 | 24.0484 | 19.0139 | 6.6742 | 0.19582 | 0.64328 | 23.7546 | 0.022301 | 0.001286 | 0.91208 | 0.001173 | 18.3666 | 18.2646
2022-11-21 18:13:13.476 | 26197.95 | 95.52789 | 0 | 438.5844 | 0 | 441 | 0 | 0 | 4.4171 | 0 | 17.4239 | 0 | 0 | 0 | 4.4167 | 0 | 17.4178 | 0 | 400 | 2 | 1.0642 | 41.7 | 0 | 20 | 80 | 0 | 0 | 0.06 | 24.0457 | 19.0147 | 6.6803 | 0.19609 | 0.64331 | 23.7626 | 0.022302 | 0.001286 | 0.91208 | 0.001173 | 18.3685 | 18.2668
2022-11-21 18:13:19.660 | 26204.13 | 95.55219 | 0 | 438.4052 | 0 | 441 | 0 | 0 | 4.4171 | 0 | 17.4239 | 0 | 0 | 0 | 4.4163 | 0 | 17.415 | 0 | 400 | 2 | 1.0622 | 41.7 | 0 | 20 | 80 | 0 | 0 | 0.06 | 24.0462 | 19.0147 | 6.6757 | 0.19568 | 0.6433 | 23.7386 | 0.022302 | 0.001286 | 0.91209 | 0.001173 | 18.3684 | 18.2669
2022-11-21 18:13:25.862 | 26210.33 | 95.54178 | 0 | 438.2049 | 0 | 441 | 0 | 0 | 4.4171 | 0 | 17.4239 | 0 | 0 | 0 | 4.4168 | 0 | 17.4162 | 0 | 400 | 2 | 1.063 | 41.7 | 0 | 20 | 80 | 0 | 0 | 0.06 | 24.0474 | 19.0141 | 6.6788 | 0.19617 | 0.64329 | 23.7733 | 0.022301 | 0.001286 | 0.91209 | 0.001173 | 18.3679 | 18.2661
2022-11-21 18:13:32.061 | 26216.53 | 95.54352 | 0 | 438.0186 | 0 | 441 | 0 | 0 | 4.4171 | 0 | 17.4239 | 0 | 0 | 0 | 4.4164 | 0 | 17.4203 | 0 | 400 | 2 | 1.0629 | 41.7 | 0 | 20 | 80 | 0 | 0 | 0.06 | 24.0434 | 19.0154 | 6.6711 | 0.19608 | 0.64333 | 23.784 | 0.022304 | 0.001286 | 0.91211 | 0.001173 | 18.3626 | 18.2605
2022-11-21 18:13:38.247 | 26222.72 | 95.52616 | 0 | 437.7867 | 0 | 440 | 0 | 0 | 4.4171 | 0 | 17.4239 | 0 | 0 | 0 | 4.4156 | 0 | 17.4181 | 0 | 400 | 2 | 1.0644 | 41.7 | 0 | 20 | 80 | 0 | 0 | 0.06 | 24.0484 | 19.0139 | 6.6727 | 0.19551 | 0.64328 | 23.7412 | 0.022301 | 0.001286 | 0.9121 | 0.001173 | 18.3701 | 18.2682
2022-11-21 18:13:44.454 | 26228.92 | 95.5036 | 0 | 437.6004 | 0 | 440 | 0 | 0 | 4.4171 | 0 | 17.4239 | 0 | 0 | 0 | 4.4169 | 0 | 17.4154 | 0 | 400 | 2 | 1.0663 | 41.7 | 0 | 20 | 80 | 0 | 0 | 0.06 | 24.0547 | 19.0119 | 6.6788 | 0.19536 | 0.64321 | 23.7733 | 0.022298 | 0.001286 | 0.91209 | 0.001173 | 18.3738 | 18.273
2022-11-21 18:13:50.635 | 26235.1 | 95.57302 | 0 | 437.4177 | 0 | 440 | 0 | 0 | 4.4171 | 0 | 17.4239 | 0 | 0 | 0 | 4.4172 | 0 | 17.4222 | 0 | 400 | 2 | 1.0604 | 41.7 | 0 | 20 | 80 | 0 | 0 | 0.06 | 24.0492 | 19.0135 | 6.6772 | 0.19644 | 0.64327 | 23.7572 | 0.0223 | 0.001286 | 0.91208 | 0.001173 | 18.3689 | 18.2672
2022-11-21 18:13:56.840 | 26241.31 | 95.53831 | 0 | 437.2209 | 0 | 440 | 0 | 0 | 4.4171 | 0 | 17.4239 | 0 | 0 | 0 | 4.4167 | 0 | 17.427 | 0 | 400 | 2 | 1.0633 | 41.7 | 0 | 20 | 80 | 0 | 0 | 0.06 | 24.0403 | 19.0165 | 6.6772 | 0.19598 | 0.64336 | 23.7492 | 0.022303 | 0.001286 | 0.91207 | 0.001173 | 18.3646 | 18.2623
2022-11-21 18:14:02.998 | 26247.47 | 95.51922 | 0 | 436.9714 | 0 | 440 | 0 | 0 | 4.4171 | 0 | 17.4239 | 0 | 0 | 0 | 4.4174 | 0 | 17.4141 | 0 | 400 | 2 | 1.065 | 41.7 | 0 | 20 | 80 | 0 | 0 | 0.06 | 24.0491 | 19.0137 | 6.6513 | 0.19603 | 0.64327 | 23.7893 | 0.022301 | 0.001286 | 0.91209 | 0.001173 | 18.37 | 18.2687
2022-11-21 18:14:09.181 | 26253.65 | 95.54178 | 0 | 436.7991 | 0 | 439 | 0 | 0 | 4.4171 | 0 | 17.4239 | 0 | 0 | 0 | 4.4163 | 0 | 17.4238 | 0 | 400 | 2 | 1.063 | 41.7 | 0 | 20 | 80 | 0 | 0 | 0.06 | 24.051 | 19.013 | 6.6635 | 0.19566 | 0.64325 | 23.7679 | 0.0223 | 0.001286 | 0.91208 | 0.001173 | 18.3734 | 18.2725
2022-11-21 18:14:15.403 | 26259.87 | 95.54525 | 0 | 436.6093 | 0 | 439 | 0 | 0 | 4.4171 | 0 | 17.4239 | 0 | 0 | 0 | 4.4166 | 0 | 17.4266 | 0 | 400 | 2 | 1.0628 | 41.7 | 0 | 20 | 80 | 0 | 0 | 0.06 | 24.0465 | 19.0146 | 6.6818 | 0.19589 | 0.6433 | 23.7412 | 0.022301 | 0.001286 | 0.91207 | 0.001173 | 18.3668 | 18.2651
2022-11-21 18:14:21.580 | 26266.05 | 95.536575 | 0 | 436.4301 | 0 | 439 | 0 | 0 | 4.4171 | 0 | 17.4239 | 0 | 0 | 0 | 4.4167 | 0 | 17.4225 | 0 | 400 | 2 | 1.0635 | 41.7 | 0 | 20 | 80 | 0 | 0 | 0.06 | 24.0542 | 19.012 | 6.6635 | 0.19544 | 0.64321 | 23.7492 | 0.022299 | 0.001286 | 0.91209 | 0.001173 | 18.3721 | 18.2708
2022-11-21 18:14:27.789 | 26272.26 | 95.56955 | 0 | 436.163 | 0 | 439 | 0 | 0 | 4.4171 | 0 | 17.4239 | 0 | 0 | 0 | 4.4173 | 0 | 17.4293 | 0 | 400 | 2 | 1.0607 | 41.7 | 0 | 20 | 80 | 0 | 0 | 0.06 | 24.0491 | 19.0136 | 6.6742 | 0.19591 | 0.64327 | 23.7626 | 0.022301 | 0.001286 | 0.91209 | 0.001173 | 18.3731 | 18.2716
2022-11-21 18:14:34.001 | 26278.47 | 95.51575 | 0 | 435.9768 | 0 | 439 | 0 | 0 | 4.4171 | 0 | 17.4239 | 0 | 0 | 0 | 4.4165 | 0 | 17.4201 | 0 | 400 | 2 | 1.0653 | 41.7 | 0 | 20 | 80 | 0 | 0 | 0.06 | 24.052 | 19.0128 | 6.6788 | 0.1958 | 0.64324 | 23.7412 | 0.0223 | 0.001286 | 0.9121 | 0.001173 | 18.3727 | 18.2714
2022-11-21 18:14:40.162 | 26284.63 | 95.52443 | 0 | 435.773 | 0 | 438 | 0 | 0 | 4.4171 | 0 | 17.4239 | 0 | 0 | 0 | 4.4152 | 0 | 17.4098 | 0 | 400 | 2 | 1.0645 | 41.7 | 0 | 20 | 80 | 0 | 0 | 0.06 | 24.0528 | 19.0124 | 6.6772 | 0.19594 | 0.64323 | 23.7572 | 0.0223 | 0.001286 | 0.91209 | 0.001173 | 18.3722 | 18.2706
2022-11-21 18:14:46.358 | 26290.83 | 95.581696 | 0 | 435.5132 | 0 | 438 | 0 | 0 | 4.4171 | 0 | 17.4239 | 0 | 0 | 0 | 4.4171 | 0 | 17.4194 | 0 | 400 | 2 | 1.0596 | 41.7 | 0 | 20 | 80 | 0 | 0 | 0.06 | 24.0465 | 19.0146 | 6.6818 | 0.19586 | 0.6433 | 23.7386 | 0.022302 | 0.001286 | 0.91209 | 0.001173 | 18.3651 | 18.2628
2022-11-21 18:14:52.540 | 26297.01 | 95.514015 | 0 | 435.3235 | 0 | 438 | 0 | 0 | 4.4171 | 0 | 17.4239 | 0 | 0 | 0 | 4.4178 | 0 | 17.4228 | 0 | 400 | 2 | 1.0654 | 41.7 | 0 | 20 | 80 | 0 | 0 | 0.06 | 24.0516 | 19.0128 | 6.6772 | 0.19591 | 0.64324 | 23.7546 | 0.022299 | 0.001286 | 0.91207 | 0.001173 | 18.3731 | 18.2715
2022-11-21 18:14:58.720 | 26303.19 | 95.533104 | 0 | 435.095 | 0 | 438 | 0 | 0 | 4.4171 | 0 | 17.4239 | 0 | 0 | 0 | 4.4159 | 0 | 17.4197 | 0 | 400 | 2 | 1.0638 | 41.7 | 0 | 20 | 80 | 0 | 0 | 0.06 | 24.0561 | 19.0114 | 6.6635 | 0.19544 | 0.64319 | 23.7492 | 0.022297 | 0.001286 | 0.91207 | 0.001173 | 18.376 | 18.2754
2022-11-21 18:15:04.876 | 26309.35 | 95.55219 | 0 | 434.9263 | 0 | 438 | 0 | 0 | 4.4171 | 0 | 17.4239 | 0 | 0 | 0 | 4.4148 | 0 | 17.421 | 0 | 400 | 2 | 1.0622 | 41.7 | 0 | 20 | 80 | 0 | 0 | 0.06 | 24.0505 | 19.0131 | 6.6742 | 0.19591 | 0.64325 | 23.7626 | 0.0223 | 0.001286 | 0.91208 | 0.001173 | 18.3694 | 18.2677
2022-11-21 18:15:11.057 | 26315.53 | 95.533104 | 0 | 434.6911 | 0 | 437 | 0 | 0 | 4.4171 | 0 | 17.4239 | 0 | 0 | 0 | 4.416 | 0 | 17.413 | 0 | 400 | 2 | 1.0638 | 41.7 | 0 | 20 | 80 | 0 | 0 | 0.06 | 24.0467 | 19.0144 | 6.6879 | 0.19635 | 0.64329 | 23.7653 | 0.022301 | 0.001286 | 0.91209 | 0.001173 | 18.3677 | 18.2658
2022-11-21 18:15:17.248 | 26321.72 | 95.47584 | 0 | 434.4944 | 0 | 437 | 0 | 0 | 4.4171 | 0 | 17.4239 | 0 | 0 | 0 | 4.417 | 0 | 17.4214 | 0 | 400 | 2 | 1.0687 | 41.7 | 0 | 20 | 80 | 0 | 0 | 0.06 | 24.0455 | 19.0149 | 6.6727 | 0.19586 | 0.64331 | 23.7305 | 0.022302 | 0.001286 | 0.91208 | 0.001173 | 18.3707 | 18.269
2022-11-21 18:15:23.419 | 26327.89 | 95.54872 | 0 | 434.3046 | 0 | 437 | 0 | 0 | 4.4171 | 0 | 17.4239 | 0 | 0 | 0 | 4.4162 | 0 | 17.4184 | 0 | 400 | 2 | 1.0625 | 41.7 | 0 | 20 | 80 | 0 | 0 | 0.06 | 24.0519 | 19.0127 | 6.6528 | 0.19616 | 0.64324 | 23.7492 | 0.022299 | 0.001286 | 0.91208 | 0.001173 | 18.3723 | 18.2716
2022-11-21 18:15:29.582 | 26334.05 | 95.52443 | 0 | 434.1184 | 0 | 437 | 0 | 0 | 4.4171 | 0 | 17.4239 | 0 | 0 | 0 | 4.4174 | 0 | 17.417 | 0 | 400 | 2 | 1.0645 | 41.7 | 0 | 20 | 80 | 0 | 0 | 0.06 | 24.0522 | 19.0127 | 6.6483 | 0.19559 | 0.64323 | 23.792 | 0.022298 | 0.001286 | 0.91205 | 0.001173 | 18.3712 | 18.2698
2022-11-21 18:15:35.766 | 26340.24 | 95.512276 | 0 | 433.8726 | 0 | 436 | 0 | 0 | 4.4171 | 0 | 17.4239 | 0 | 0 | 0 | 4.4166 | 0 | 17.4167 | 0 | 400 | 2 | 1.0656 | 41.7 | 0 | 20 | 80 | 0 | 0 | 0.06 | 24.0574 | 19.011 | 6.6711 | 0.19559 | 0.64318 | 23.7679 | 0.022298 | 0.001286 | 0.91209 | 0.001173 | 18.3734 | 18.2722
2022-11-21 18:15:41.983 | 26346.45 | 95.512276 | 0 | 433.6549 | 0 | 436 | 0 | 0 | 4.4171 | 0 | 17.4239 | 0 | 0 | 0 | 4.4177 | 0 | 17.4271 | 0 | 400 | 2 | 1.0656 | 41.7 | 0 | 20 | 80 | 0 | 0 | 0.06 | 24.0583 | 19.0105 | 6.6742 | 0.1958 | 0.64316 | 23.7626 | 0.022296 | 0.001286 | 0.91208 | 0.001173 | 18.3797 | 18.279
2022-11-21 18:15:48.158 | 26352.63 | 95.54525 | 0 | 433.4615 | 0 | 436 | 0 | 0 | 4.4171 | 0 | 17.4239 | 0 | 0 | 0 | 4.4158 | 0 | 17.4241 | 0 | 400 | 2 | 1.0628 | 41.7 | 0 | 20 | 80 | 0 | 0 | 0.06 | 24.0546 | 19.0118 | 6.6803 | 0.19609 | 0.64321 | 23.7626 | 0.022299 | 0.001286 | 0.91208 | 0.001173 | 18.3753 | 18.2745
2022-11-21 18:15:54.347 | 26358.82 | 95.55393 | 0 | 433.279 | 0 | 436 | 0 | 0 | 4.4171 | 0 | 17.4239 | 0 | 0 | 0 | 4.4157 | 0 | 17.415 | 0 | 400 | 2 | 1.062 | 41.7 | 0 | 20 | 80 | 0 | 0 | 0.06 | 24.0491 | 19.0136 | 6.6711 | 0.19586 | 0.64327 | 23.7653 | 0.022302 | 0.001286 | 0.91212 | 0.001173 | 18.3656 | 18.2635
2022-11-21 18:16:00.528 | 26365 | 95.512276 | 0 | 433.0226 | 0 | 436 | 0 | 0 | 4.4171 | 0 | 17.4239 | 0 | 0 | 0 | 4.4162 | 0 | 17.4284 | 0 | 400 | 2 | 1.0656 | 41.7 | 0 | 20 | 80 | 0 | 0 | 0.06 | 24.0541 | 19.0119 | 6.6574 | 0.19555 | 0.64321 | 23.7733 | 0.022298 | 0.001286 | 0.91207 | 0.001173 | 18.3712 | 18.2698
2022-11-21 18:16:06.708 | 26371.18 | 95.52443 | 0 | 432.8293 | 0 | 435 | 0 | 0 | 4.4171 | 0 | 17.4239 | 0 | 0 | 0 | 4.4166 | 0 | 17.4294 | 0 | 400 | 2 | 1.0645 | 41.7 | 0 | 20 | 80 | 0 | 0 | 0.06 | 24.0562 | 19.0112 | 6.6742 | 0.19607 | 0.64319 | 23.7759 | 0.022297 | 0.001286 | 0.91208 | 0.001173 | 18.379 | 18.2781
2022-11-21 18:16:12.881 | 26377.35 | 95.54352 | 0 | 432.6537 | 0 | 435 | 0 | 0 | 4.4171 | 0 | 17.4239 | 0 | 0 | 0 | 4.4165 | 0 | 17.4258 | 0 | 400 | 2 | 1.0629 | 41.7 | 0 | 20 | 80 | 0 | 0 | 0.06 | 24.053 | 19.0125 | 6.6727 | 0.19552 | 0.64323 | 23.7332 | 0.022298 | 0.001286 | 0.91206 | 0.001173 | 18.3736 | 18.2725
2022-11-21 18:16:19.060 | 26383.53 | 95.514015 | 0 | 432.4535 | 0 | 435 | 0 | 0 | 4.4171 | 0 | 17.4239 | 0 | 0 | 0 | 4.4173 | 0 | 17.4142 | 0 | 400 | 2 | 1.0654 | 41.7 | 0 | 20 | 80 | 0 | 0 | 0.06 | 24.05 | 19.0134 | 6.6772 | 0.19585 | 0.64326 | 23.7492 | 0.0223 | 0.001286 | 0.91208 | 0.001173 | 18.3681 | 18.2664
2022-11-21 18:16:25.237 | 26389.71 | 95.534836 | 0 | 432.1832 | 0 | 435 | 0 | 0 | 4.4171 | 0 | 17.4239 | 0 | 0 | 0 | 4.4164 | 0 | 17.4166 | 0 | 400 | 2 | 1.0636 | 41.7 | 0 | 20 | 80 | 0 | 0 | 0.06 | 24.0397 | 19.0167 | 6.6772 | 0.196 | 0.64337 | 23.7626 | 0.022303 | 0.001286 | 0.91207 | 0.001173 | 18.3633 | 18.2608
2022-11-21 18:16:31.407 | 26395.88 | 95.56782 | 0 | 432.0074 | 0 | 435 | 0 | 0 | 4.4171 | 0 | 17.4239 | 0 | 0 | 0 | 4.4155 | 0 | 17.4194 | 0 | 400 | 2 | 1.0608 | 41.7 | 0 | 20 | 80 | 0 | 0 | 0.06 | 24.0522 | 19.0125 | 6.665 | 0.19577 | 0.64323 | 23.7733 | 0.0223 | 0.001286 | 0.91211 | 0.001173 | 18.3709 | 18.2696
2022-11-21 18:16:37.594 | 26402.06 | 95.53831 | 0 | 431.8248 | 0 | 434 | 0 | 0 | 4.4171 | 0 | 17.4239 | 0 | 0 | 0 | 4.417 | 0 | 17.4282 | 0 | 400 | 2 | 1.0633 | 41.7 | 0 | 20 | 80 | 0 | 0 | 0.06 | 24.0614 | 19.0096 | 6.6666 | 0.19553 | 0.64313 | 23.7492 | 0.022297 | 0.001286 | 0.91211 | 0.001173 | 18.3792 | 18.2788
2022-11-21 18:16:43.808 | 26408.28 | 95.54699 | 0 | 431.6352 | 0 | 434 | 0 | 0 | 4.4171 | 0 | 17.4239 | 0 | 0 | 0 | 4.4168 | 0 | 17.4193 | 0 | 400 | 2 | 1.0626 | 41.7 | 0 | 20 | 80 | 0 | 0 | 0.06 | 24.064 | 19.0088 | 6.6589 | 0.19528 | 0.6431 | 23.7466 | 0.022295 | 0.001286 | 0.91208 | 0.001173 | 18.3808 | 18.2807
2022-11-21 18:16:50.013 | 26414.48 | 95.51922 | 0 | 431.3928 | 0 | 434 | 0 | 0 | 4.4171 | 0 | 17.4239 | 0 | 0 | 0 | 4.4166 | 0 | 17.4204 | 0 | 400 | 2 | 1.065 | 41.7 | 0 | 20 | 80 | 0 | 0 | 0.06 | 24.0742 | 19.0055 | 6.662 | 0.19537 | 0.64299 | 23.7466 | 0.022291 | 0.001286 | 0.91208 | 0.001173 | 18.3894 | 18.2901
2022-11-21 18:16:56.198 | 26420.67 | 95.53831 | 0 | 431.203 | 0 | 434 | 0 | 0 | 4.4171 | 0 | 17.4239 | 0 | 0 | 0 | 4.4168 | 0 | 17.4094 | 0 | 400 | 2 | 1.0633 | 41.7 | 0 | 20 | 80 | 0 | 0 | 0.06 | 24.0848 | 19.0021 | 6.6528 | 0.19521 | 0.64287 | 23.7626 | 0.022287 | 0.001286 | 0.91208 | 0.001173 | 18.3971 | 18.299
2022-11-21 18:17:02.407 | 26426.88 | 95.54178 | 0 | 430.9853 | 0 | 434 | 0 | 0 | 4.4171 | 0 | 17.4239 | 0 | 0 | 0 | 4.416 | 0 | 17.4205 | 0 | 400 | 2 | 1.063 | 41.7 | 0 | 20 | 80 | 0 | 0 | 0.06 | 24.0923 | 18.9994 | 6.6727 | 0.19531 | 0.64279 | 23.7332 | 0.022284 | 0.001286 | 0.91208 | 0.001173 | 18.4039 | 18.3059
2022-11-21 18:17:08.623 | 26433.09 | 95.578224 | 0 | 430.7885 | 0 | 433 | 0 | 0 | 4.4171 | 0 | 17.4239 | 0 | 0 | 0 | 4.4163 | 0 | 17.4242 | 0 | 400 | 2 | 1.0599 | 41.7 | 0 | 20 | 80 | 0 | 0 | 0.06 | 24.099 | 18.9974 | 6.6788 | 0.19539 | 0.64271 | 23.7466 | 0.022282 | 0.001286 | 0.9121 | 0.001173 | 18.4082 | 18.3111
2022-11-21 18:17:14.829 | 26439.3 | 95.52789 | 0 | 430.5426 | 0 | 433 | 0 | 0 | 4.4171 | 0 | 17.4239 | 0 | 0 | 0 | 4.4165 | 0 | 17.4239 | 0 | 400 | 2 | 1.0642 | 41.7 | 0 | 20 | 80 | 0 | 0 | 0.06 | 24.0883 | 19.0007 | 6.6803 | 0.19598 | 0.64283 | 23.7546 | 0.022285 | 0.001286 | 0.91207 | 0.001173 | 18.4003 | 18.3023
2022-11-21 18:17:20.999 | 26445.47 | 95.559135 | 0 | 430.3351 | 0 | 433 | 0 | 0 | 4.4171 | 0 | 17.4239 | 0 | 0 | 0 | 4.4161 | 0 | 17.4188 | 0 | 400 | 2 | 1.0616 | 41.7 | 0 | 20 | 80 | 0 | 0 | 0.06 | 24.0893 | 19.0005 | 6.6742 | 0.19577 | 0.64282 | 23.8107 | 0.022285 | 0.001286 | 0.91208 | 0.001173 | 18.401 | 18.303
2022-11-21 18:17:27.178 | 26451.65 | 95.52789 | 0 | 430.1525 | 0 | 433 | 0 | 0 | 4.4171 | 0 | 17.4239 | 0 | 0 | 0 | 4.417 | 0 | 17.4168 | 0 | 400 | 2 | 1.0642 | 41.7 | 0 | 20 | 80 | 0 | 0 | 0.06 | 24.1059 | 18.995 | 6.6727 | 0.19571 | 0.64264 | 23.7492 | 0.022278 | 0.001286 | 0.91206 | 0.001173 | 18.4151 | 18.3193
2022-11-21 18:17:33.382 | 26457.85 | 95.559135 | 0 | 429.9278 | 0 | 433 | 0 | 0 | 4.4171 | 0 | 17.4239 | 0 | 0 | 0 | 4.4168 | 0 | 17.42 | 0 | 400 | 2 | 1.0616 | 41.7 | 0 | 20 | 80 | 0 | 0 | 0.06 | 24.1084 | 18.9943 | 6.6589 | 0.19521 | 0.64261 | 23.7412 | 0.022278 | 0.001286 | 0.91207 | 0.001173 | 18.4157 | 18.3197
2022-11-21 18:17:39.547 | 26464.02 | 95.52789 | 0 | 429.6782 | 0 | 432 | 0 | 0 | 4.4171 | 0 | 17.4239 | 0 | 0 | 0 | 4.417 | 0 | 17.415 | 0 | 400 | 2 | 1.0642 | 41.7 | 0 | 20 | 80 | 0 | 0 | 0.06 | 24.1056 | 18.9952 | 6.665 | 0.19536 | 0.64264 | 23.7386 | 0.022278 | 0.001286 | 0.91205 | 0.001173 | 18.4126 | 18.3162
2022-11-21 18:17:45.739 | 26470.21 | 95.52616 | 0 | 429.5131 | 0 | 432 | 0 | 0 | 4.4171 | 0 | 17.4239 | 0 | 0 | 0 | 4.4165 | 0 | 17.4215 | 0 | 400 | 2 | 1.0644 | 41.7 | 0 | 20 | 80 | 0 | 0 | 0.06 | 24.1037 | 18.9958 | 6.6681 | 0.19545 | 0.64266 | 23.7386 | 0.022279 | 0.001286 | 0.91206 | 0.001173 | 18.4159 | 18.3199
2022-11-21 18:17:51.919 | 26476.39 | 95.555664 | 0 | 429.3023 | 0 | 432 | 0 | 0 | 4.4171 | 0 | 17.4239 | 0 | 0 | 0 | 4.4162 | 0 | 17.4233 | 0 | 400 | 2 | 1.0619 | 41.7 | 0 | 20 | 80 | 0 | 0 | 0.06 | 24.1055 | 18.9952 | 6.6605 | 0.19542 | 0.64264 | 23.7546 | 0.022279 | 0.001286 | 0.91206 | 0.001173 | 18.4145 | 18.3181
2022-11-21 18:17:58.124 | 26482.59 | 95.54872 | 0 | 429.1126 | 0 | 432 | 0 | 0 | 4.4171 | 0 | 17.4239 | 0 | 0 | 0 | 4.4177 | 0 | 17.4175 | 0 | 400 | 2 | 1.0625 | 41.7 | 0 | 20 | 80 | 0 | 0 | 0.06 | 24.1142 | 18.9924 | 6.6544 | 0.19499 | 0.64255 | 23.7332 | 0.022275 | 0.001286 | 0.91206 | 0.001173 | 18.4203 | 18.3245
2022-11-21 18:18:04.327 | 26488.8 | 95.52789 | 0 | 428.8387 | 0 | 432 | 0 | 0 | 4.4171 | 0 | 17.4239 | 0 | 0 | 0 | 4.4164 | 0 | 17.4272 | 0 | 400 | 2 | 1.0642 | 41.7 | 0 | 20 | 80 | 0 | 0 | 0.06 | 24.1184 | 18.9908 | 6.6589 | 0.19568 | 0.6425 | 23.7813 | 0.022274 | 0.001286 | 0.91208 | 0.001173 | 18.4221 | 18.3271
2022-11-21 18:18:10.507 | 26494.98 | 95.555664 | 0 | 428.6419 | 0 | 431 | 0 | 0 | 4.4171 | 0 | 17.4239 | 0 | 0 | 0 | 4.4169 | 0 | 17.4208 | 0 | 400 | 2 | 1.0619 | 41.7 | 0 | 20 | 80 | 0 | 0 | 0.06 | 24.1135 | 18.9927 | 6.6727 | 0.19549 | 0.64255 | 23.7305 | 0.022275 | 0.001286 | 0.91206 | 0.001173 | 18.4196 | 18.3238
2022-11-21 18:18:16.710 | 26501.18 | 95.534836 | 0 | 428.4628 | 0 | 431 | 0 | 0 | 4.4171 | 0 | 17.4239 | 0 | 0 | 0 | 4.4162 | 0 | 17.42 | 0 | 400 | 2 | 1.0636 | 41.7 | 0 | 20 | 80 | 0 | 0 | 0.06 | 24.1189 | 18.9909 | 6.6727 | 0.19562 | 0.64249 | 23.7412 | 0.022274 | 0.001286 | 0.91209 | 0.001173 | 18.4242 | 18.3285
2022-11-21 18:18:22.903 | 26507.37 | 95.56261 | 0 | 428.2626 | 0 | 431 | 0 | 0 | 4.4171 | 0 | 17.4239 | 0 | 0 | 0 | 4.416 | 0 | 17.4088 | 0 | 400 | 2 | 1.0613 | 41.7 | 0 | 20 | 80 | 0 | 0 | 0.06 | 24.1179 | 18.9911 | 6.6635 | 0.19554 | 0.6425 | 23.7572 | 0.022273 | 0.001286 | 0.91205 | 0.001173 | 18.4226 | 18.3272
2022-11-21 18:18:29.081 | 26513.55 | 95.510544 | 0 | 428.0096 | 0 | 431 | 0 | 0 | 4.4171 | 0 | 17.4239 | 0 | 0 | 0 | 4.4164 | 0 | 17.4255 | 0 | 400 | 2 | 1.0657 | 41.7 | 0 | 20 | 80 | 0 | 0 | 0.06 | 24.1295 | 18.9875 | 6.6742 | 0.19501 | 0.64238 | 23.7733 | 0.02227 | 0.001286 | 0.91208 | 0.001173 | 18.4292 | 18.3344
2022-11-21 18:18:35.262 | 26519.73 | 95.51575 | 0 | 427.7883 | 0 | 430 | 0 | 0 | 4.4171 | 0 | 17.4239 | 0 | 0 | 0 | 4.4167 | 0 | 17.4203 | 0 | 400 | 2 | 1.0653 | 41.7 | 0 | 20 | 80 | 0 | 0 | 0.06 | 24.1251 | 18.9889 | 6.6528 | 0.19551 | 0.64243 | 23.7386 | 0.022271 | 0.001286 | 0.91206 | 0.001173 | 18.4273 | 18.3328
2022-11-21 18:18:41.474 | 26525.94 | 95.531364 | 0 | 427.5915 | 0 | 430 | 0 | 0 | 4.4171 | 0 | 17.4239 | 0 | 0 | 0 | 4.4165 | 0 | 17.4188 | 0 | 400 | 2 | 1.0639 | 41.7 | 0 | 20 | 80 | 0 | 0 | 0.06 | 24.1237 | 18.9892 | 6.6727 | 0.19563 | 0.64244 | 23.7466 | 0.022272 | 0.001286 | 0.91207 | 0.001173 | 18.4287 | 18.3338
2022-11-21 18:18:47.663 | 26532.13 | 95.578224 | 0 | 427.3843 | 0 | 430 | 0 | 0 | 4.4171 | 0 | 17.4239 | 0 | 0 | 0 | 4.4168 | 0 | 17.4313 | 0 | 400 | 2 | 1.0599 | 41.7 | 0 | 20 | 80 | 0 | 0 | 0.06 | 24.1309 | 18.987 | 6.6498 | 0.1953 | 0.64236 | 23.7546 | 0.022268 | 0.001286 | 0.91205 | 0.001173 | 18.437 | 18.3434
2022-11-21 18:18:53.856 | 26538.33 | 95.52963 | 0 | 427.1207 | 0 | 430 | 0 | 0 | 4.4171 | 0 | 17.4239 | 0 | 0 | 0 | 4.416 | 0 | 17.425 | 0 | 400 | 2 | 1.0641 | 41.7 | 0 | 20 | 80 | 0 | 0 | 0.06 | 24.1265 | 18.9883 | 6.6437 | 0.19551 | 0.64241 | 23.7733 | 0.02227 | 0.001286 | 0.91207 | 0.001173 | 18.4319 | 18.3375
2022-11-21 18:19:00.052 | 26544.52 | 95.560875 | 0 | 426.9065 | 0 | 430 | 0 | 0 | 4.4171 | 0 | 17.4239 | 0 | 0 | 0 | 4.4155 | 0 | 17.42 | 0 | 400 | 2 | 1.0614 | 41.7 | 0 | 20 | 80 | 0 | 0 | 0.06 | 24.1276 | 18.9881 | 6.6452 | 0.19468 | 0.6424 | 23.7492 | 0.022271 | 0.001286 | 0.91209 | 0.001173 | 18.4305 | 18.3359
2022-11-21 18:19:06.252 | 26550.72 | 95.57475 | 0 | 426.7061 | 0 | 429 | 0 | 0 | 4.4171 | 0 | 17.4239 | 0 | 0 | 0 | 4.4165 | 0 | 17.4179 | 0 | 400 | 2 | 1.0602 | 41.7 | 0 | 20 | 80 | 0 | 0 | 0.06 | 24.1274 | 18.988 | 6.6727 | 0.19571 | 0.6424 | 23.7492 | 0.02227 | 0.001286 | 0.91206 | 0.001173 | 18.4299 | 18.3356
2022-11-21 18:19:12.433 | 26556.9 | 95.52616 | 0 | 426.4391 | 0 | 429 | 0 | 0 | 4.4171 | 0 | 17.4239 | 0 | 0 | 0 | 4.4164 | 0 | 17.4165 | 0 | 400 | 2 | 1.0644 | 41.7 | 0 | 20 | 80 | 0 | 0 | 0.06 | 24.1311 | 18.9869 | 6.6589 | 0.19518 | 0.64236 | 23.7386 | 0.022268 | 0.001286 | 0.91206 | 0.001173 | 18.4355 | 18.3416
2022-11-21 18:19:18.620 | 26563.09 | 95.491455 | 0 | 426.2529 | 0 | 429 | 0 | 0 | 4.4171 | 0 | 17.4239 | 0 | 0 | 0 | 4.4168 | 0 | 17.4239 | 0 | 400 | 2 | 1.0674 | 41.7 | 0 | 20 | 80 | 0 | 0 | 0.06 | 24.1329 | 18.9864 | 6.6681 | 0.19526 | 0.64234 | 23.7225 | 0.022268 | 0.001286 | 0.91207 | 0.001173 | 18.4344 | 18.3407
2022-11-21 18:19:24.794 | 26569.26 | 95.56782 | 0 | 426.0774 | 0 | 429 | 0 | 0 | 4.4171 | 0 | 17.4239 | 0 | 0 | 0 | 4.4166 | 0 | 17.4202 | 0 | 400 | 2 | 1.0608 | 41.7 | 0 | 20 | 80 | 0 | 0 | 0.06 | 24.134 | 18.9857 | 6.6574 | 0.19555 | 0.64233 | 23.7733 | 0.022267 | 0.001286 | 0.91207 | 0.001173 | 18.433 | 18.339
2022-11-21 18:19:30.956 | 26575.43 | 95.55393 | 0 | 425.8665 | 0 | 429 | 0 | 0 | 4.4171 | 0 | 17.4239 | 0 | 0 | 0 | 4.4166 | 0 | 17.4205 | 0 | 400 | 2 | 1.062 | 41.7 | 0 | 20 | 80 | 0 | 0 | 0.06 | 24.13 | 18.9872 | 6.6528 | 0.1951 | 0.64237 | 23.7466 | 0.022269 | 0.001286 | 0.91206 | 0.001173 | 18.4315 | 18.3375
2022-11-21 18:19:37.142 | 26581.61 | 95.52616 | 0 | 425.6134 | 0 | 428 | 0 | 0 | 4.4171 | 0 | 17.4239 | 0 | 0 | 0 | 4.4169 | 0 | 17.4161 | 0 | 400 | 2 | 1.0644 | 41.7 | 0 | 20 | 80 | 0 | 0 | 0.06 | 24.1366 | 18.9852 | 6.6742 | 0.19526 | 0.6423 | 23.7065 | 0.022267 | 0.001286 | 0.91206 | 0.001173 | 18.4378 | 18.3446
2022-11-21 18:19:43.291 | 26587.76 | 95.5574 | 0 | 425.4342 | 0 | 428 | 0 | 0 | 4.4171 | 0 | 17.4239 | 0 | 0 | 0 | 4.4175 | 0 | 17.4205 | 0 | 400 | 2 | 1.0617 | 41.7 | 0 | 20 | 80 | 0 | 0 | 0.06 | 24.1392 | 18.9841 | 6.6605 | 0.19542 | 0.64227 | 23.7546 | 0.022266 | 0.001286 | 0.91207 | 0.001173 | 18.4411 | 18.3481
2022-11-21 18:19:49.479 | 26593.95 | 95.54178 | 0 | 425.2585 | 0 | 428 | 0 | 0 | 4.4171 | 0 | 17.4239 | 0 | 0 | 0 | 4.4165 | 0 | 17.4249 | 0 | 400 | 2 | 1.063 | 41.7 | 0 | 20 | 80 | 0 | 0 | 0.06 | 24.1458 | 18.9821 | 6.6727 | 0.19549 | 0.64219 | 23.7305 | 0.022262 | 0.001286 | 0.91205 | 0.001173 | 18.4448 | 18.3518
2022-11-21 18:19:55.661 | 26600.13 | 95.52963 | 0 | 425.0722 | 0 | 428 | 0 | 0 | 4.4171 | 0 | 17.4239 | 0 | 0 | 0 | 4.4162 | 0 | 17.4156 | 0 | 400 | 2 | 1.0641 | 41.7 | 0 | 20 | 80 | 0 | 0 | 0.06 | 24.143 | 18.9829 | 6.662 | 0.1954 | 0.64223 | 23.7492 | 0.022264 | 0.001286 | 0.91206 | 0.001173 | 18.4426 | 18.3498
2022-11-21 18:20:01.828 | 26606.3 | 95.52616 | 0 | 424.8402 | 0 | 428 | 0 | 0 | 4.4171 | 0 | 17.4239 | 0 | 0 | 0 | 4.4158 | 0 | 17.4193 | 0 | 400 | 2 | 1.0644 | 41.7 | 0 | 20 | 80 | 0 | 0 | 0.06 | 24.1384 | 18.9843 | 6.6437 | 0.19508 | 0.64228 | 23.7679 | 0.022265 | 0.001286 | 0.91204 | 0.001173 | 18.4424 | 18.3495
2022-11-21 18:20:08.026 | 26612.5 | 95.54872 | 0 | 424.6646 | 0 | 427 | 0 | 0 | 4.4171 | 0 | 17.4239 | 0 | 0 | 0 | 4.4169 | 0 | 17.4272 | 0 | 400 | 2 | 1.0625 | 41.7 | 0 | 20 | 80 | 0 | 0 | 0.06 | 24.1377 | 18.9847 | 6.665 | 0.19536 | 0.64228 | 23.7386 | 0.022267 | 0.001286 | 0.91207 | 0.001173 | 18.4413 | 18.3479
2022-11-21 18:20:14.235 | 26618.71 | 95.56608 | 0 | 424.4748 | 0 | 427 | 0 | 0 | 4.4171 | 0 | 17.4239 | 0 | 0 | 0 | 4.4179 | 0 | 17.427 | 0 | 400 | 2 | 1.061 | 41.7 | 0 | 20 | 80 | 0 | 0 | 0.06 | 24.1453 | 18.9822 | 6.6528 | 0.19577 | 0.6422 | 23.7386 | 0.022264 | 0.001286 | 0.91207 | 0.001173 | 18.443 | 18.35
2022-11-21 18:20:20.424 | 26624.89 | 95.56955 | 0 | 424.3167 | 0 | 427 | 0 | 0 | 4.4171 | 0 | 17.4239 | 0 | 0 | 0 | 4.4154 | 0 | 17.4189 | 0 | 400 | 2 | 1.0607 | 41.7 | 0 | 20 | 80 | 0 | 0 | 0.06 | 24.1303 | 18.9871 | 6.662 | 0.19501 | 0.64237 | 23.7492 | 0.022269 | 0.001286 | 0.91206 | 0.001173 | 18.4334 | 18.3392
2022-11-21 18:20:26.592 | 26631.06 | 95.54872 | 0 | 424.0671 | 0 | 427 | 0 | 0 | 4.4171 | 0 | 17.4239 | 0 | 0 | 0 | 4.4167 | 0 | 17.4221 | 0 | 400 | 2 | 1.0625 | 41.7 | 0 | 20 | 80 | 0 | 0 | 0.06 | 24.1332 | 18.9862 | 6.6483 | 0.1949 | 0.64233 | 23.7466 | 0.022267 | 0.001286 | 0.91205 | 0.001173 | 18.4368 | 18.3427
2022-11-21 18:20:32.786 | 26637.26 | 95.559135 | 0 | 423.8841 | 0 | 427 | 0 | 0 | 4.4171 | 0 | 17.4239 | 0 | 0 | 0 | 4.4159 | 0 | 17.4284 | 0 | 400 | 2 | 1.0616 | 41.7 | 0 | 20 | 80 | 0 | 0 | 0.06 | 24.1443 | 18.9825 | 6.6681 | 0.19571 | 0.64221 | 23.7199 | 0.022264 | 0.001286 | 0.91208 | 0.001173 | 18.4428 | 18.35
2022-11-21 18:20:38.959 | 26643.43 | 95.60079 | 0 | 423.7014 | 0 | 426 | 0 | 0 | 4.4171 | 0 | 17.4239 | 0 | 0 | 0 | 4.4165 | 0 | 17.4098 | 0 | 400 | 2 | 1.058 | 41.7 | 0 | 20 | 80 | 0 | 0 | 0.06 | 24.1486 | 18.9812 | 6.6696 | 0.19487 | 0.64216 | 23.6958 | 0.022262 | 0.001286 | 0.91205 | 0.001173 | 18.4459 | 18.3527
2022-11-21 18:20:45.132 | 26649.6 | 95.583435 | 0 | 423.5081 | 0 | 426 | 0 | 0 | 4.4171 | 0 | 17.4239 | 0 | 0 | 0 | 4.4165 | 0 | 17.4173 | 0 | 400 | 2 | 1.0595 | 41.7 | 0 | 20 | 80 | 0 | 0 | 0.06 | 24.1398 | 18.9839 | 6.6498 | 0.19526 | 0.64226 | 23.7679 | 0.022265 | 0.001286 | 0.91206 | 0.001173 | 18.441 | 18.3477
2022-11-21 18:20:51.288 | 26655.76 | 95.555664 | 0 | 423.248 | 0 | 426 | 0 | 0 | 4.4171 | 0 | 17.4239 | 0 | 0 | 0 | 4.4173 | 0 | 17.4216 | 0 | 400 | 2 | 1.0619 | 41.7 | 0 | 20 | 80 | 0 | 0 | 0.06 | 24.1357 | 18.9853 | 6.6422 | 0.19482 | 0.64231 | 23.7492 | 0.022265 | 0.001286 | 0.91203 | 0.001173 | 18.4378 | 18.344
2022-11-21 18:20:57.471 | 26661.94 | 95.54352 | 0 | 423.0476 | 0 | 426 | 0 | 0 | 4.4171 | 0 | 17.4239 | 0 | 0 | 0 | 4.4163 | 0 | 17.4222 | 0 | 400 | 2 | 1.0629 | 41.7 | 0 | 20 | 80 | 0 | 0 | 0.06 | 24.137 | 18.9848 | 6.6467 | 0.19514 | 0.64229 | 23.7653 | 0.022265 | 0.001286 | 0.91204 | 0.001173 | 18.4403 | 18.3465
2022-11-21 18:21:03.671 | 26668.14 | 95.54178 | 0 | 422.8542 | 0 | 426 | 0 | 0 | 4.4171 | 0 | 17.4239 | 0 | 0 | 0 | 4.417 | 0 | 17.4213 | 0 | 400 | 2 | 1.063 | 41.7 | 0 | 20 | 80 | 0 | 0 | 0.06 | 24.1411 | 18.9837 | 6.6544 | 0.19486 | 0.64225 | 23.7225 | 0.022264 | 0.001286 | 0.91205 | 0.001173 | 18.4406 | 18.3473
2022-11-21 18:21:09.856 | 26674.33 | 95.55393 | 0 | 422.6644 | 0 | 425 | 0 | 0 | 4.4171 | 0 | 17.4239 | 0 | 0 | 0 | 4.4161 | 0 | 17.4173 | 0 | 400 | 2 | 1.062 | 41.7 | 0 | 20 | 80 | 0 | 0 | 0.06 | 24.1409 | 18.9837 | 6.6513 | 0.19484 | 0.64225 | 23.7279 | 0.022264 | 0.001286 | 0.91203 | 0.001173 | 18.4407 | 18.3473
2022-11-21 18:21:16.022 | 26680.49 | 95.53831 | 0 | 422.3938 | 0 | 425 | 0 | 0 | 4.4171 | 0 | 17.4239 | 0 | 0 | 0 | 4.416 | 0 | 17.4249 | 0 | 400 | 2 | 1.0633 | 41.7 | 0 | 20 | 80 | 0 | 0 | 0.06 | 24.1307 | 18.987 | 6.662 | 0.19521 | 0.64236 | 23.7332 | 0.022268 | 0.001286 | 0.91205 | 0.001173 | 18.4362 | 18.3421
2022-11-21 18:21:22.239 | 26686.71 | 95.56782 | 0 | 422.1932 | 0 | 425 | 0 | 0 | 4.4171 | 0 | 17.4239 | 0 | 0 | 0 | 4.4166 | 0 | 17.426 | 0 | 400 | 2 | 1.0608 | 41.7 | 0 | 20 | 80 | 0 | 0 | 0.06 | 24.1399 | 18.9839 | 6.662 | 0.19537 | 0.64226 | 23.7466 | 0.022265 | 0.001286 | 0.91206 | 0.001173 | 18.4412 | 18.3481
2022-11-21 18:21:28.427 | 26692.9 | 95.56608 | 0 | 422.0068 | 0 | 425 | 0 | 0 | 4.4171 | 0 | 17.4239 | 0 | 0 | 0 | 4.4163 | 0 | 17.4249 | 0 | 400 | 2 | 1.061 | 41.7 | 0 | 20 | 80 | 0 | 0 | 0.06 | 24.1379 | 18.9847 | 6.665 | 0.1953 | 0.64228 | 23.7332 | 0.022266 | 0.001286 | 0.91206 | 0.001173 | 18.4393 | 18.346
2022-11-21 18:21:34.584 | 26699.05 | 95.55046 | 0 | 421.81 | 0 | 424 | 0 | 0 | 4.4171 | 0 | 17.4239 | 0 | 0 | 0 | 4.4163 | 0 | 17.4167 | 0 | 400 | 2 | 1.0623 | 41.7 | 0 | 20 | 80 | 0 | 0 | 0.06 | 24.1309 | 18.9869 | 6.6589 | 0.19521 | 0.64236 | 23.7412 | 0.022268 | 0.001286 | 0.91205 | 0.001173 | 18.4335 | 18.3396
2022-11-21 18:21:40.753 | 26705.22 | 95.5574 | 0 | 421.5603 | 0 | 424 | 0 | 0 | 4.4171 | 0 | 17.4239 | 0 | 0 | 0 | 4.4161 | 0 | 17.4248 | 0 | 400 | 2 | 1.0617 | 41.7 | 0 | 20 | 80 | 0 | 0 | 0.06 | 24.1334 | 18.9862 | 6.6452 | 0.19469 | 0.64233 | 23.7305 | 0.022268 | 0.001286 | 0.91207 | 0.001173 | 18.4381 | 18.3438
2022-11-21 18:21:46.951 | 26711.42 | 95.54178 | 0 | 421.3669 | 0 | 424 | 0 | 0 | 4.4171 | 0 | 17.4239 | 0 | 0 | 0 | 4.4173 | 0 | 17.4112 | 0 | 400 | 2 | 1.063 | 41.7 | 0 | 20 | 80 | 0 | 0 | 0.06 | 24.1381 | 18.9847 | 6.6513 | 0.19474 | 0.64228 | 23.7199 | 0.022266 | 0.001286 | 0.91205 | 0.001173 | 18.4384 | 18.3447
2022-11-21 18:21:53.120 | 26717.59 | 95.57996 | 0 | 421.1805 | 0 | 424 | 0 | 0 | 4.4171 | 0 | 17.4239 | 0 | 0 | 0 | 4.4167 | 0 | 17.4263 | 0 | 400 | 2 | 1.0598 | 41.7 | 0 | 20 | 80 | 0 | 0 | 0.06 | 24.143 | 18.9829 | 6.6757 | 0.19514 | 0.64223 | 23.7305 | 0.022263 | 0.001286 | 0.91204 | 0.001173 | 18.4458 | 18.3524
2022-11-21 18:21:59.270 | 26723.74 | 95.56435 | 0 | 420.9907 | 0 | 424 | 0 | 0 | 4.4171 | 0 | 17.4239 | 0 | 0 | 0 | 4.4162 | 0 | 17.4063 | 0 | 400 | 2 | 1.0611 | 41.7 | 0 | 20 | 80 | 0 | 0 | 0.06 | 24.1398 | 18.984 | 6.6589 | 0.1949 | 0.64226 | 23.7305 | 0.022265 | 0.001286 | 0.91204 | 0.001173 | 18.4406 | 18.3471
2022-11-21 18:22:05.458 | 26729.93 | 95.555664 | 0 | 420.7269 | 0 | 423 | 0 | 0 | 4.4171 | 0 | 17.4239 | 0 | 0 | 0 | 4.4167 | 0 | 17.4152 | 0 | 400 | 2 | 1.0619 | 41.7 | 0 | 20 | 80 | 0 | 0 | 0.06 | 24.1346 | 18.9857 | 6.6513 | 0.1951 | 0.64232 | 23.7679 | 0.022266 | 0.001286 | 0.91204 | 0.001173 | 18.4362 | 18.3422
2022-11-21 18:22:11.656 | 26736.13 | 95.59211 | 0 | 420.5511 | 0 | 423 | 0 | 0 | 4.4171 | 0 | 17.4239 | 0 | 0 | 0 | 4.4172 | 0 | 17.4148 | 0 | 400 | 2 | 1.0587 | 41.7 | 0 | 20 | 80 | 0 | 0 | 0.06 | 24.1444 | 18.9826 | 6.6513 | 0.19474 | 0.64221 | 23.7305 | 0.022263 | 0.001286 | 0.91206 | 0.001173 | 18.4442 | 18.351
2022-11-21 18:22:17.844 | 26742.31 | 95.55046 | 0 | 420.3506 | 0 | 423 | 0 | 0 | 4.4171 | 0 | 17.4239 | 0 | 0 | 0 | 4.4162 | 0 | 17.4178 | 0 | 400 | 2 | 1.0623 | 41.7 | 0 | 20 | 80 | 0 | 0 | 0.06 | 24.1434 | 18.983 | 6.662 | 0.19442 | 0.64222 | 23.7386 | 0.022265 | 0.001286 | 0.91208 | 0.001173 | 18.4434 | 18.3498
2022-11-21 18:22:24.053 | 26748.52 | 95.55393 | 0 | 420.1644 | 0 | 423 | 0 | 0 | 4.4171 | 0 | 17.4239 | 0 | 0 | 0 | 4.4164 | 0 | 17.4165 | 0 | 400 | 2 | 1.062 | 41.7 | 0 | 20 | 80 | 0 | 0 | 0.06 | 24.1402 | 18.9838 | 6.6666 | 0.19545 | 0.64226 | 23.7492 | 0.022265 | 0.001286 | 0.91206 | 0.001173 | 18.4397 | 18.3463
2022-11-21 18:22:30.222 | 26754.69 | 95.53831 | 0 | 419.9004 | 0 | 423 | 0 | 0 | 4.4171 | 0 | 17.4239 | 0 | 0 | 0 | 4.4163 | 0 | 17.4179 | 0 | 400 | 2 | 1.0633 | 41.7 | 0 | 20 | 80 | 0 | 0 | 0.06 | 24.1423 | 18.9832 | 6.665 | 0.19536 | 0.64223 | 23.7386 | 0.022265 | 0.001286 | 0.91207 | 0.001173 | 18.4419 | 18.3487
2022-11-21 18:22:36.436 | 26760.91 | 95.56435 | 0 | 419.7171 | 0 | 422 | 0 | 0 | 4.4171 | 0 | 17.4239 | 0 | 0 | 0 | 4.416 | 0 | 17.414 | 0 | 400 | 2 | 1.0611 | 41.7 | 0 | 20 | 80 | 0 | 0 | 0.06 | 24.144 | 18.9827 | 6.6589 | 0.19512 | 0.64221 | 23.7332 | 0.022264 | 0.001286 | 0.91207 | 0.001173 | 18.4447 | 18.3516
2022-11-21 18:22:42.660 | 26767.13 | 95.534836 | 0 | 419.5303 | 0 | 422 | 0 | 0 | 4.4171 | 0 | 17.4239 | 0 | 0 | 0 | 4.4169 | 0 | 17.4251 | 0 | 400 | 2 | 1.0636 | 41.7 | 0 | 20 | 80 | 0 | 0 | 0.06 | 24.1461 | 18.982 | 6.6422 | 0.19463 | 0.64219 | 23.7332 | 0.022263 | 0.001286 | 0.91206 | 0.001173 | 18.4435 | 18.3507
2022-11-21 18:22:48.843 | 26773.31 | 95.54872 | 0 | 419.3364 | 0 | 422 | 0 | 0 | 4.4171 | 0 | 17.4239 | 0 | 0 | 0 | 4.4159 | 0 | 17.4276 | 0 | 400 | 2 | 1.0625 | 41.7 | 0 | 20 | 80 | 0 | 0 | 0.06 | 24.146 | 18.982 | 6.6513 | 0.19499 | 0.64219 | 23.7412 | 0.022262 | 0.001286 | 0.91205 | 0.001173 | 18.4419 | 18.3482
2022-11-21 18:22:55.021 | 26779.49 | 95.54005 | 0 | 419.0932 | 0 | 422 | 0 | 0 | 4.4171 | 0 | 17.4239 | 0 | 0 | 0 | 4.4175 | 0 | 17.4262 | 0 | 400 | 2 | 1.0632 | 41.7 | 0 | 20 | 80 | 0 | 0 | 0.06 | 24.1388 | 18.9845 | 6.6544 | 0.19474 | 0.64227 | 23.7119 | 0.022266 | 0.001286 | 0.91205 | 0.001173 | 18.4408 | 18.3471
2022-11-21 18:23:01.196 | 26785.67 | 95.578224 | 0 | 418.8852 | 0 | 422 | 0 | 0 | 4.4171 | 0 | 17.4239 | 0 | 0 | 0 | 4.416 | 0 | 17.4215 | 0 | 400 | 2 | 1.0599 | 41.7 | 0 | 20 | 80 | 0 | 0 | 0.06 | 24.1424 | 18.9831 | 6.6528 | 0.1951 | 0.64223 | 23.7466 | 0.022265 | 0.001286 | 0.91207 | 0.001173 | 18.4447 | 18.3513
2022-11-21 18:23:07.391 | 26791.86 | 95.51575 | 0 | 418.6808 | 0 | 421 | 0 | 0 | 4.4171 | 0 | 17.4239 | 0 | 0 | 0 | 4.4165 | 0 | 17.4182 | 0 | 400 | 2 | 1.0653 | 41.7 | 0 | 20 | 80 | 0 | 0 | 0.06 | 24.1352 | 18.9855 | 6.6452 | 0.19478 | 0.64231 | 23.7386 | 0.022266 | 0.001286 | 0.91204 | 0.001173 | 18.4377 | 18.3438
2022-11-21 18:23:13.595 | 26798.06 | 95.54699 | 0 | 418.4974 | 0 | 421 | 0 | 0 | 4.4171 | 0 | 17.4239 | 0 | 0 | 0 | 4.4164 | 0 | 17.4223 | 0 | 400 | 2 | 1.0626 | 41.7 | 0 | 20 | 80 | 0 | 0 | 0.06 | 24.1369 | 18.985 | 6.6544 | 0.19496 | 0.64229 | 23.7305 | 0.022266 | 0.001286 | 0.91206 | 0.001173 | 18.4375 | 18.3436
2022-11-21 18:23:19.802 | 26804.27 | 95.57649 | 0 | 418.2365 | 0 | 421 | 0 | 0 | 4.4171 | 0 | 17.4239 | 0 | 0 | 0 | 4.4171 | 0 | 17.4215 | 0 | 400 | 2 | 1.0601 | 41.7 | 0 | 20 | 80 | 0 | 0 | 0.06 | 24.1178 | 18.9912 | 6.6528 | 0.1951 | 0.6425 | 23.7466 | 0.022273 | 0.001286 | 0.91204 | 0.001173 | 18.4243 | 18.3289
2022-11-21 18:23:26.027 | 26810.5 | 95.56955 | 0 | 418.0249 | 0 | 421 | 0 | 0 | 4.4171 | 0 | 17.4239 | 0 | 0 | 0 | 4.4164 | 0 | 17.4176 | 0 | 400 | 2 | 1.0607 | 41.7 | 0 | 20 | 80 | 0 | 0 | 0.06 | 24.1223 | 18.9898 | 6.6422 | 0.19469 | 0.64246 | 23.7386 | 0.022272 | 0.001286 | 0.91206 | 0.001173 | 18.4276 | 18.3322
2022-11-21 18:23:32.219 | 26816.69 | 95.55219 | 0 | 417.8347 | 0 | 421 | 0 | 0 | 4.4171 | 0 | 17.4239 | 0 | 0 | 0 | 4.4153 | 0 | 17.417 | 0 | 400 | 2 | 1.0622 | 41.7 | 0 | 20 | 80 | 0 | 0 | 0.06 | 24.1262 | 18.9887 | 6.6544 | 0.19451 | 0.64241 | 23.7225 | 0.02227 | 0.001286 | 0.91204 | 0.001173 | 18.4318 | 18.3369
2022-11-21 18:23:38.427 | 26822.9 | 95.54699 | 0 | 417.6514 | 0 | 420 | 0 | 0 | 4.4171 | 0 | 17.4239 | 0 | 0 | 0 | 4.4167 | 0 | 17.4179 | 0 | 400 | 2 | 1.0626 | 41.7 | 0 | 20 | 80 | 0 | 0 | 0.06 | 24.1249 | 18.989 | 6.6437 | 0.19506 | 0.64243 | 23.7065 | 0.022271 | 0.001286 | 0.91207 | 0.001173 | 18.4297 | 18.3349
2022-11-21 18:23:44.622 | 26829.09 | 95.560875 | 0 | 417.3906 | 0 | 420 | 0 | 0 | 4.4171 | 0 | 17.4239 | 0 | 0 | 0 | 4.4159 | 0 | 17.4237 | 0 | 400 | 2 | 1.0614 | 41.7 | 0 | 20 | 80 | 0 | 0 | 0.06 | 24.127 | 18.9881 | 6.6422 | 0.19542 | 0.6424 | 23.7546 | 0.02227 | 0.001286 | 0.91206 | 0.001173 | 18.4284 | 18.3334
2022-11-21 18:23:50.795 | 26835.26 | 95.559135 | 0 | 417.2108 | 0 | 420 | 0 | 0 | 4.4171 | 0 | 17.4239 | 0 | 0 | 0 | 4.4175 | 0 | 17.4157 | 0 | 400 | 2 | 1.0616 | 41.7 | 0 | 20 | 80 | 0 | 0 | 0.06 | 24.1258 | 18.9887 | 6.6483 | 0.1951 | 0.64242 | 23.7225 | 0.022271 | 0.001286 | 0.91207 | 0.001173 | 18.4313 | 18.3366
2022-11-21 18:23:56.946 | 26841.42 | 95.52789 | 0 | 417.0063 | 0 | 420 | 0 | 0 | 4.4171 | 0 | 17.4239 | 0 | 0 | 0 | 4.4165 | 0 | 17.4116 | 0 | 400 | 2 | 1.0642 | 41.7 | 0 | 20 | 80 | 0 | 0 | 0.06 | 24.1259 | 18.9886 | 6.6483 | 0.19496 | 0.64242 | 23.7386 | 0.02227 | 0.001286 | 0.91204 | 0.001173 | 18.4309 | 18.336
2022-11-21 18:24:03.133 | 26847.6 | 95.54178 | 0 | 416.8372 | 0 | 420 | 0 | 0 | 4.4171 | 0 | 17.4239 | 0 | 0 | 0 | 4.4166 | 0 | 17.4188 | 0 | 400 | 2 | 1.063 | 41.7 | 0 | 20 | 80 | 0 | 0 | 0.06 | 24.1285 | 18.9878 | 6.6345 | 0.19441 | 0.64239 | 23.7332 | 0.022269 | 0.001286 | 0.91204 | 0.001173 | 18.4319 | 18.3375
2022-11-21 18:24:09.286 | 26853.76 | 95.560875 | 0 | 416.5869 | 0 | 419 | 0 | 0 | 4.4171 | 0 | 17.4239 | 0 | 0 | 0 | 4.4173 | 0 | 17.4258 | 0 | 400 | 2 | 1.0614 | 41.7 | 0 | 20 | 80 | 0 | 0 | 0.06 | 24.1231 | 18.9895 | 6.6513 | 0.1949 | 0.64245 | 23.7332 | 0.022271 | 0.001286 | 0.91204 | 0.001173 | 18.4278 | 18.3329
2022-11-21 18:24:15.470 | 26859.94 | 95.56435 | 0 | 416.4318 | 0 | 419 | 0 | 0 | 4.4171 | 0 | 17.4239 | 0 | 0 | 0 | 4.4171 | 0 | 17.4193 | 0 | 400 | 2 | 1.0611 | 41.7 | 0 | 20 | 80 | 0 | 0 | 0.06 | 24.1206 | 18.9904 | 6.6452 | 0.19469 | 0.64248 | 23.7305 | 0.022272 | 0.001286 | 0.91204 | 0.001173 | 18.4273 | 18.3321
2022-11-21 18:24:21.658 | 26866.13 | 95.51922 | 0 | 416.2307 | 0 | 419 | 0 | 0 | 4.4171 | 0 | 17.4239 | 0 | 0 | 0 | 4.4159 | 0 | 17.4243 | 0 | 400 | 2 | 1.065 | 41.7 | 0 | 20 | 80 | 0 | 0 | 0.06 | 24.1206 | 18.9904 | 6.6452 | 0.19469 | 0.64248 | 23.7305 | 0.022272 | 0.001286 | 0.91205 | 0.001173 | 18.4269 | 18.332
2022-11-21 18:24:27.851 | 26872.32 | 95.55393 | 0 | 415.9946 | 0 | 419 | 0 | 0 | 4.4171 | 0 | 17.4239 | 0 | 0 | 0 | 4.416 | 0 | 17.4196 | 0 | 400 | 2 | 1.062 | 41.7 | 0 | 20 | 80 | 0 | 0 | 0.06 | 24.1194 | 18.9907 | 6.6345 | 0.19447 | 0.64249 | 23.7386 | 0.022272 | 0.001286 | 0.91204 | 0.001173 | 18.4235 | 18.3276
2022-11-21 18:24:34.038 | 26878.51 | 95.55219 | 0 | 415.7901 | 0 | 419 | 0 | 0 | 4.4171 | 0 | 17.4239 | 0 | 0 | 0 | 4.4177 | 0 | 17.4188 | 0 | 400 | 2 | 1.0622 | 41.7 | 0 | 20 | 80 | 0 | 0 | 0.06 | 24.1124 | 18.993 | 6.6422 | 0.19482 | 0.64257 | 23.7492 | 0.022275 | 0.001286 | 0.91203 | 0.001173 | 18.4186 | 18.3224
2022-11-21 18:24:40.242 | 26884.71 | 95.51922 | 0 | 415.6173 | 0 | 418 | 0 | 0 | 4.4171 | 0 | 17.4239 | 0 | 0 | 0 | 4.4162 | 0 | 17.4223 | 0 | 400 | 2 | 1.065 | 41.7 | 0 | 20 | 80 | 0 | 0 | 0.06 | 24.1168 | 18.9915 | 6.6589 | 0.19528 | 0.64252 | 23.7466 | 0.022273 | 0.001286 | 0.91204 | 0.001173 | 18.4227 | 18.3271
2022-11-21 18:24:46.428 | 26890.9 | 95.533104 | 0 | 415.4094 | 0 | 418 | 0 | 0 | 4.4171 | 0 | 17.4239 | 0 | 0 | 0 | 4.4162 | 0 | 17.4304 | 0 | 400 | 2 | 1.0638 | 41.7 | 0 | 20 | 80 | 0 | 0 | 0.06 | 24.1189 | 18.9909 | 6.6452 | 0.19466 | 0.64249 | 23.7279 | 0.022272 | 0.001286 | 0.91204 | 0.001173 | 18.4277 | 18.3325
2022-11-21 18:24:52.617 | 26897.09 | 95.536575 | 0 | 415.1591 | 0 | 418 | 0 | 0 | 4.4171 | 0 | 17.4239 | 0 | 0 | 0 | 4.416 | 0 | 17.4158 | 0 | 400 | 2 | 1.0635 | 41.7 | 0 | 20 | 80 | 0 | 0 | 0.06 | 24.1186 | 18.991 | 6.6483 | 0.19481 | 0.6425 | 23.7332 | 0.022273 | 0.001286 | 0.91204 | 0.001173 | 18.4219 | 18.3257
2022-11-21 18:24:58.797 | 26903.27 | 95.54352 | 0 | 414.9652 | 0 | 418 | 0 | 0 | 4.4171 | 0 | 17.4239 | 0 | 0 | 0 | 4.4163 | 0 | 17.4248 | 0 | 400 | 2 | 1.0629 | 41.7 | 0 | 20 | 80 | 0 | 0 | 0.06 | 24.1206 | 18.9904 | 6.6376 | 0.1945 | 0.64248 | 23.7332 | 0.022272 | 0.001286 | 0.91202 | 0.001173 | 18.425 | 18.3294
2022-11-21 18:25:04.955 | 26909.42 | 95.533104 | 0 | 414.789 | 0 | 417 | 0 | 0 | 4.4171 | 0 | 17.4239 | 0 | 0 | 0 | 4.4164 | 0 | 17.4193 | 0 | 400 | 2 | 1.0638 | 41.7 | 0 | 20 | 80 | 0 | 0 | 0.06 | 24.1176 | 18.9912 | 6.6589 | 0.19537 | 0.64251 | 23.7546 | 0.022272 | 0.001286 | 0.91202 | 0.001173 | 18.425 | 18.3297
2022-11-21 18:25:11.127 | 26915.6 | 95.560875 | 0 | 414.5808 | 0 | 417 | 0 | 0 | 4.4171 | 0 | 17.4239 | 0 | 0 | 0 | 4.4177 | 0 | 17.4165 | 0 | 400 | 2 | 1.0614 | 41.7 | 0 | 20 | 80 | 0 | 0 | 0.06 | 24.1154 | 18.9921 | 6.6544 | 0.1947 | 0.64253 | 23.7225 | 0.022275 | 0.001286 | 0.91205 | 0.001173 | 18.4247 | 18.3289
2022-11-21 18:25:17.285 | 26921.76 | 95.55046 | 0 | 414.3304 | 0 | 417 | 0 | 0 | 4.4171 | 0 | 17.4239 | 0 | 0 | 0 | 4.417 | 0 | 17.4124 | 0 | 400 | 2 | 1.0623 | 41.7 | 0 | 20 | 80 | 0 | 0 | 0.06 | 24.1261 | 18.9886 | 6.6422 | 0.19492 | 0.64241 | 23.7386 | 0.02227 | 0.001286 | 0.91204 | 0.001173 | 18.4273 | 18.3319
2022-11-21 18:25:23.480 | 26927.95 | 95.55219 | 0 | 414.1154 | 0 | 417 | 0 | 0 | 4.4171 | 0 | 17.4239 | 0 | 0 | 0 | 4.4163 | 0 | 17.4228 | 0 | 400 | 2 | 1.0622 | 41.7 | 0 | 20 | 80 | 0 | 0 | 0.06 | 24.1205 | 18.9903 | 6.6467 | 0.19571 | 0.64248 | 23.7065 | 0.022272 | 0.001286 | 0.91203 | 0.001173 | 18.4269 | 18.3318
2022-11-21 18:25:29.659 | 26934.13 | 95.54699 | 0 | 413.9355 | 0 | 417 | 0 | 0 | 4.4171 | 0 | 17.4239 | 0 | 0 | 0 | 4.4168 | 0 | 17.4212 | 0 | 400 | 2 | 1.0626 | 41.7 | 0 | 20 | 80 | 0 | 0 | 0.06 | 24.1087 | 18.9943 | 6.6437 | 0.19501 | 0.64261 | 23.7305 | 0.022276 | 0.001286 | 0.91205 | 0.001173 | 18.417 | 18.3206
2022-11-21 18:25:35.864 | 26940.33 | 95.52443 | 0 | 413.7379 | 0 | 416 | 0 | 0 | 4.4171 | 0 | 17.4239 | 0 | 0 | 0 | 4.4172 | 0 | 17.4234 | 0 | 400 | 2 | 1.0645 | 41.7 | 0 | 20 | 80 | 0 | 0 | 0.06 | 24.1166 | 18.9917 | 6.6437 | 0.19466 | 0.64252 | 23.7225 | 0.022274 | 0.001286 | 0.91205 | 0.001173 | 18.4203 | 18.3242
2022-11-21 18:25:42.030 | 26946.5 | 95.55393 | 0 | 413.4771 | 0 | 416 | 0 | 0 | 4.4171 | 0 | 17.4239 | 0 | 0 | 0 | 4.4172 | 0 | 17.4134 | 0 | 400 | 2 | 1.062 | 41.7 | 0 | 20 | 80 | 0 | 0 | 0.06 | 24.1183 | 18.9911 | 6.6513 | 0.19438 | 0.6425 | 23.7199 | 0.022271 | 0.001286 | 0.91202 | 0.001173 | 18.4229 | 18.3275
2022-11-21 18:25:48.231 | 26952.7 | 95.54525 | 0 | 413.2794 | 0 | 416 | 0 | 0 | 4.4171 | 0 | 17.4239 | 0 | 0 | 0 | 4.4168 | 0 | 17.4255 | 0 | 400 | 2 | 1.0628 | 41.7 | 0 | 20 | 80 | 0 | 0 | 0.06 | 24.1111 | 18.9936 | 6.6467 | 0.19451 | 0.64258 | 23.7119 | 0.022276 | 0.001286 | 0.91204 | 0.001173 | 18.4183 | 18.3219
2022-11-21 18:25:54.408 | 26958.88 | 95.55393 | 0 | 413.0679 | 0 | 416 | 0 | 0 | 4.4171 | 0 | 17.4239 | 0 | 0 | 0 | 4.4159 | 0 | 17.4178 | 0 | 400 | 2 | 1.062 | 41.7 | 0 | 20 | 80 | 0 | 0 | 0.06 | 24.1104 | 18.9938 | 6.6467 | 0.19451 | 0.64259 | 23.7119 | 0.022276 | 0.001286 | 0.91206 | 0.001173 | 18.4165 | 18.32
2022-11-21 18:26:00.586 | 26965.06 | 95.54872 | 0 | 412.8774 | 0 | 416 | 0 | 0 | 4.4171 | 0 | 17.4239 | 0 | 0 | 0 | 4.415 | 0 | 17.4209 | 0 | 400 | 2 | 1.0625 | 41.7 | 0 | 20 | 80 | 0 | 0 | 0.06 | 24.1085 | 18.9943 | 6.6513 | 0.19484 | 0.64261 | 23.7279 | 0.022277 | 0.001286 | 0.91204 | 0.001173 | 18.4192 | 18.3227
2022-11-21 18:26:06.755 | 26971.22 | 95.555664 | 0 | 412.5952 | 0 | 415 | 0 | 0 | 4.4171 | 0 | 17.4239 | 0 | 0 | 0 | 4.4175 | 0 | 17.4286 | 0 | 400 | 2 | 1.0619 | 41.7 | 0 | 20 | 80 | 0 | 0 | 0.06 | 24.111 | 18.9935 | 6.6452 | 0.19466 | 0.64258 | 23.7279 | 0.022275 | 0.001286 | 0.91204 | 0.001173 | 18.4191 | 18.3226
2022-11-21 18:26:12.950 | 26977.42 | 95.54872 | 0 | 412.4294 | 0 | 415 | 0 | 0 | 4.4171 | 0 | 17.4239 | 0 | 0 | 0 | 4.4161 | 0 | 17.425 | 0 | 400 | 2 | 1.0625 | 41.7 | 0 | 20 | 80 | 0 | 0 | 0.06 | 24.1086 | 18.9945 | 6.6544 | 0.19442 | 0.64261 | 23.6852 | 0.022276 | 0.001286 | 0.91203 | 0.001173 | 18.4139 | 18.3168
2022-11-21 18:26:19.128 | 26983.6 | 95.534836 | 0 | 412.2249 | 0 | 415 | 0 | 0 | 4.4171 | 0 | 17.4239 | 0 | 0 | 0 | 4.4178 | 0 | 17.4143 | 0 | 400 | 2 | 1.0636 | 41.7 | 0 | 20 | 80 | 0 | 0 | 0.06 | 24.1049 | 18.9955 | 6.6513 | 0.1949 | 0.64265 | 23.7332 | 0.022278 | 0.001286 | 0.91204 | 0.001173 | 18.4156 | 18.3189
2022-11-21 18:26:25.273 | 26989.74 | 95.51922 | 0 | 412.0238 | 0 | 415 | 0 | 0 | 4.4171 | 0 | 17.4239 | 0 | 0 | 0 | 4.4168 | 0 | 17.4239 | 0 | 400 | 2 | 1.065 | 41.7 | 0 | 20 | 80 | 0 | 0 | 0.06 | 24.1069 | 18.995 | 6.6452 | 0.19431 | 0.64263 | 23.6985 | 0.022277 | 0.001286 | 0.91204 | 0.001173 | 18.4146 | 18.3177
2022-11-21 18:26:31.451 | 26995.92 | 95.54699 | 0 | 411.7557 | 0 | 415 | 0 | 0 | 4.4171 | 0 | 17.4239 | 0 | 0 | 0 | 4.4162 | 0 | 17.4159 | 0 | 400 | 2 | 1.0626 | 41.7 | 0 | 20 | 80 | 0 | 0 | 0.06 | 24.1114 | 18.9935 | 6.6528 | 0.19463 | 0.64258 | 23.7065 | 0.022276 | 0.001286 | 0.91205 | 0.001173 | 18.4201 | 18.3238
2022-11-21 18:26:37.628 | 27002.1 | 95.5574 | 0 | 411.5757 | 0 | 414 | 0 | 0 | 4.4171 | 0 | 17.4239 | 0 | 0 | 0 | 4.4173 | 0 | 17.4184 | 0 | 400 | 2 | 1.0617 | 41.7 | 0 | 20 | 80 | 0 | 0 | 0.06 | 24.1113 | 18.9935 | 6.6544 | 0.19483 | 0.64258 | 23.7199 | 0.022275 | 0.001286 | 0.91202 | 0.001173 | 18.4192 | 18.3233
2022-11-21 18:26:43.840 | 27008.31 | 95.50013 | 0 | 411.3677 | 0 | 414 | 0 | 0 | 4.4171 | 0 | 17.4239 | 0 | 0 | 0 | 4.4168 | 0 | 17.4208 | 0 | 400 | 2 | 1.0666 | 41.7 | 0 | 20 | 80 | 0 | 0 | 0.06 | 24.1075 | 18.9948 | 6.6269 | 0.19403 | 0.64262 | 23.7199 | 0.022277 | 0.001286 | 0.91205 | 0.001173 | 18.4168 | 18.3202
2022-11-21 18:26:50.047 | 27014.52 | 95.536575 | 0 | 411.1912 | 0 | 414 | 0 | 0 | 4.4171 | 0 | 17.4239 | 0 | 0 | 0 | 4.4173 | 0 | 17.4215 | 0 | 400 | 2 | 1.0635 | 41.7 | 0 | 20 | 80 | 0 | 0 | 0.06 | 24.1059 | 18.9953 | 6.6498 | 0.1947 | 0.64264 | 23.7199 | 0.022278 | 0.001286 | 0.91205 | 0.001173 | 18.4144 | 18.3175
2022-11-21 18:26:56.242 | 27020.71 | 95.53831 | 0 | 410.9266 | 0 | 414 | 0 | 0 | 4.4171 | 0 | 17.4239 | 0 | 0 | 0 | 4.416 | 0 | 17.4069 | 0 | 400 | 2 | 1.0633 | 41.7 | 0 | 20 | 80 | 0 | 0 | 0.06 | 24.1092 | 18.9941 | 6.636 | 0.19447 | 0.6426 | 23.7145 | 0.022276 | 0.001286 | 0.91204 | 0.001173 | 18.4173 | 18.3211
2022-11-21 18:27:02.429 | 27026.9 | 95.54178 | 0 | 410.7431 | 0 | 413 | 0 | 0 | 4.4171 | 0 | 17.4239 | 0 | 0 | 0 | 4.4172 | 0 | 17.4178 | 0 | 400 | 2 | 1.063 | 41.7 | 0 | 20 | 80 | 0 | 0 | 0.06 | 24.1144 | 18.9925 | 6.6544 | 0.19504 | 0.64254 | 23.7279 | 0.022275 | 0.001286 | 0.91205 | 0.001173 | 18.4209 | 18.3245
2022-11-21 18:27:08.622 | 27033.09 | 95.54178 | 0 | 410.5809 | 0 | 413 | 0 | 0 | 4.4171 | 0 | 17.4239 | 0 | 0 | 0 | 4.4171 | 0 | 17.4145 | 0 | 400 | 2 | 1.063 | 41.7 | 0 | 20 | 80 | 0 | 0 | 0.06 | 24.1076 | 18.9947 | 6.6452 | 0.19428 | 0.64262 | 23.6958 | 0.022277 | 0.001286 | 0.91204 | 0.001173 | 18.4152 | 18.3179
2022-11-21 18:27:14.800 | 27039.27 | 95.52789 | 0 | 410.3972 | 0 | 413 | 0 | 0 | 4.4171 | 0 | 17.4239 | 0 | 0 | 0 | 4.4171 | 0 | 17.4222 | 0 | 400 | 2 | 1.0642 | 41.7 | 0 | 20 | 80 | 0 | 0 | 0.06 | 24.1028 | 18.9963 | 6.6345 | 0.19434 | 0.64267 | 23.7305 | 0.02228 | 0.001286 | 0.91207 | 0.001173 | 18.4098 | 18.3123
2022-11-21 18:27:20.982 | 27045.45 | 95.510544 | 0 | 410.1537 | 0 | 413 | 0 | 0 | 4.4171 | 0 | 17.4239 | 0 | 0 | 0 | 4.4157 | 0 | 17.4226 | 0 | 400 | 2 | 1.0657 | 41.7 | 0 | 20 | 80 | 0 | 0 | 0.06 | 24.1111 | 18.9935 | 6.636 | 0.1947 | 0.64258 | 23.7038 | 0.022276 | 0.001286 | 0.91205 | 0.001173 | 18.4197 | 18.3231
2022-11-21 18:27:27.157 | 27051.63 | 95.52096 | 0 | 409.9773 | 0 | 413 | 0 | 0 | 4.4171 | 0 | 17.4239 | 0 | 0 | 0 | 4.4171 | 0 | 17.432 | 0 | 400 | 2 | 1.0648 | 41.7 | 0 | 20 | 80 | 0 | 0 | 0.06 | 24.1145 | 18.9923 | 6.633 | 0.19452 | 0.64254 | 23.7466 | 0.022273 | 0.001286 | 0.91202 | 0.001173 | 18.4231 | 18.3275
2022-11-21 18:27:33.349 | 27057.82 | 95.52269 | 0 | 409.8009 | 0 | 412 | 0 | 0 | 4.4171 | 0 | 17.4239 | 0 | 0 | 0 | 4.417 | 0 | 17.419 | 0 | 400 | 2 | 1.0647 | 41.7 | 0 | 20 | 80 | 0 | 0 | 0.06 | 24.1106 | 18.9939 | 6.6483 | 0.19428 | 0.64259 | 23.6878 | 0.022277 | 0.001286 | 0.91207 | 0.001173 | 18.4127 | 18.3154
2022-11-21 18:27:39.514 | 27063.98 | 95.52096 | 0 | 409.6315 | 0 | 412 | 0 | 0 | 4.4171 | 0 | 17.4239 | 0 | 0 | 0 | 4.4158 | 0 | 17.4227 | 0 | 400 | 2 | 1.0648 | 41.7 | 0 | 20 | 80 | 0 | 0 | 0.06 | 24.099 | 18.9975 | 6.6544 | 0.19474 | 0.64271 | 23.7119 | 0.02228 | 0.001286 | 0.91203 | 0.001173 | 18.4116 | 18.314
2022-11-21 18:27:45.697 | 27070.17 | 95.52963 | 0 | 409.3704 | 0 | 412 | 0 | 0 | 4.4171 | 0 | 17.4239 | 0 | 0 | 0 | 4.4173 | 0 | 17.4222 | 0 | 400 | 2 | 1.0641 | 41.7 | 0 | 20 | 80 | 0 | 0 | 0.06 | 24.0984 | 18.9977 | 6.636 | 0.19423 | 0.64272 | 23.7145 | 0.022279 | 0.001286 | 0.91201 | 0.001173 | 18.4096 | 18.3118
2022-11-21 18:27:51.870 | 27076.34 | 95.54525 | 0 | 409.1942 | 0 | 412 | 0 | 0 | 4.4171 | 0 | 17.4239 | 0 | 0 | 0 | 4.4163 | 0 | 17.4236 | 0 | 400 | 2 | 1.0628 | 41.7 | 0 | 20 | 80 | 0 | 0 | 0.06 | 24.0994 | 18.9974 | 6.6467 | 0.19454 | 0.64271 | 23.7145 | 0.02228 | 0.001286 | 0.91203 | 0.001173 | 18.4089 | 18.3123
2022-11-21 18:27:58.065 | 27082.53 | 95.54352 | 0 | 409.0107 | 0 | 412 | 0 | 0 | 4.4171 | 0 | 17.4239 | 0 | 0 | 0 | 4.4167 | 0 | 17.426 | 0 | 400 | 2 | 1.0629 | 41.7 | 0 | 20 | 80 | 0 | 0 | 0.06 | 24.0958 | 18.9966 | 6.6513 | 0.19474 | 0.64268 | 23.7199 | 0.022279 | 0.001286 | 0.91203 | 0.001173 | 18.4064 | 18.3086
2022-11-21 18:28:04.253 | 27088.72 | 95.52616 | 0 | 408.8202 | 0 | 411 | 0 | 0 | 4.4171 | 0 | 17.4239 | 0 | 0 | 0 | 4.4168 | 0 | 17.4149 | 0 | 400 | 2 | 1.0644 | 41.7 | 0 | 20 | 80 | 0 | 0 | 0.06 | 24.1037 | 18.9959 | 6.6376 | 0.19446 | 0.64266 | 23.7305 | 0.022279 | 0.001286 | 0.91206 | 0.001173 | 18.4113 | 18.3141
2022-11-21 18:28:10.435 | 27094.9 | 95.54352 | 0 | 408.5874 | 0 | 411 | 0 | 0 | 4.4171 | 0 | 17.4239 | 0 | 0 | 0 | 4.4176 | 0 | 17.4156 | 0 | 400 | 2 | 1.0629 | 41.7 | 0 | 20 | 80 | 0 | 0 | 0.06 | 24.0974 | 18.9981 | 6.6299 | 0.19405 | 0.64273 | 23.7145 | 0.022281 | 0.001286 | 0.91204 | 0.001173 | 18.4081 | 18.3102
2022-11-21 18:28:16.653 | 27101.12 | 95.491455 | 0 | 408.4041 | 0 | 411 | 0 | 0 | 4.4171 | 0 | 17.4239 | 0 | 0 | 0 | 4.4166 | 0 | 17.4277 | 0 | 400 | 2 | 1.0674 | 41.7 | 0 | 20 | 80 | 0 | 0 | 0.06 | 24.1017 | 18.9966 | 6.6589 | 0.19506 | 0.64268 | 23.7279 | 0.022279 | 0.001286 | 0.91204 | 0.001173 | 18.4113 | 18.3135
2022-11-21 18:28:22.850 | 27107.32 | 95.536575 | 0 | 408.2171 | 0 | 411 | 0 | 0 | 4.4171 | 0 | 17.4239 | 0 | 0 | 0 | 4.4167 | 0 | 17.4105 | 0 | 400 | 2 | 1.0635 | 41.7 | 0 | 20 | 80 | 0 | 0 | 0.06 | 24.1032 | 18.9961 | 6.6376 | 0.19443 | 0.64267 | 23.7279 | 0.022279 | 0.001286 | 0.91204 | 0.001173 | 18.4085 | 18.3112
2022-11-21 18:28:29.018 | 27113.49 | 95.54699 | 0 | 408.0267 | 0 | 411 | 0 | 0 | 4.4171 | 0 | 17.4239 | 0 | 0 | 0 | 4.4162 | 0 | 17.4213 | 0 | 400 | 2 | 1.0626 | 41.7 | 0 | 20 | 80 | 0 | 0 | 0.06 | 24.1055 | 18.9954 | 6.636 | 0.19423 | 0.64264 | 23.7145 | 0.022277 | 0.001286 | 0.91202 | 0.001173 | 18.4153 | 18.3181
2022-11-21 18:28:35.248 | 27119.72 | 95.514015 | 0 | 407.7765 | 0 | 410 | 0 | 0 | 4.4171 | 0 | 17.4239 | 0 | 0 | 0 | 4.4169 | 0 | 17.4198 | 0 | 400 | 2 | 1.0654 | 41.7 | 0 | 20 | 80 | 0 | 0 | 0.06 | 24.1011 | 18.9967 | 6.6498 | 0.19461 | 0.64269 | 23.7145 | 0.022278 | 0.001286 | 0.91202 | 0.001173 | 18.4145 | 18.3175
2022-11-21 18:28:41.429 | 27125.9 | 95.534836 | 0 | 407.5754 | 0 | 410 | 0 | 0 | 4.4171 | 0 | 17.4239 | 0 | 0 | 0 | 4.4161 | 0 | 17.4139 | 0 | 400 | 2 | 1.0636 | 41.7 | 0 | 20 | 80 | 0 | 0 | 0.06 | 24.1038 | 18.9959 | 6.6376 | 0.1945 | 0.64266 | 23.6905 | 0.022278 | 0.001286 | 0.91203 | 0.001173 | 18.4121 | 18.3153
2022-11-21 18:28:47.634 | 27132.1 | 95.54352 | 0 | 407.378 | 0 | 410 | 0 | 0 | 4.4171 | 0 | 17.4239 | 0 | 0 | 0 | 4.417 | 0 | 17.4125 | 0 | 400 | 2 | 1.0629 | 41.7 | 0 | 20 | 80 | 0 | 0 | 0.06 | 24.1033 | 18.9961 | 6.633 | 0.1942 | 0.64267 | 23.7038 | 0.022278 | 0.001286 | 0.91204 | 0.001173 | 18.4115 | 18.3143
2022-11-21 18:28:53.819 | 27138.29 | 95.59211 | 0 | 407.184 | 0 | 410 | 0 | 0 | 4.4171 | 0 | 17.4239 | 0 | 0 | 0 | 4.4174 | 0 | 17.4173 | 0 | 400 | 2 | 1.0587 | 41.7 | 0 | 20 | 80 | 0 | 0 | 0.06 | 24.1028 | 18.9963 | 6.6605 | 0.19433 | 0.64267 | 23.7038 | 0.022279 | 0.001286 | 0.91205 | 0.001173 | 18.4123 | 18.315
2022-11-21 18:29:00.038 | 27144.51 | 95.55046 | 0 | 406.9302 | 0 | 410 | 0 | 0 | 4.4171 | 0 | 17.4239 | 0 | 0 | 0 | 4.4158 | 0 | 17.4282 | 0 | 400 | 2 | 1.0623 | 41.7 | 0 | 20 | 80 | 0 | 0 | 0.06 | 24.1041 | 18.9958 | 6.6284 | 0.19513 | 0.64266 | 23.7038 | 0.022278 | 0.001286 | 0.91204 | 0.001173 | 18.415 | 18.318
2022-11-21 18:29:06.232 | 27150.7 | 95.559135 | 0 | 406.7432 | 0 | 409 | 0 | 0 | 4.4171 | 0 | 17.4239 | 0 | 0 | 0 | 4.4166 | 0 | 17.4125 | 0 | 400 | 2 | 1.0616 | 41.7 | 0 | 20 | 80 | 0 | 0 | 0.06 | 24.0932 | 18.9994 | 6.6284 | 0.19423 | 0.64278 | 23.7332 | 0.022282 | 0.001286 | 0.91203 | 0.001173 | 18.4102 | 18.3126
2022-11-21 18:29:12.415 | 27156.88 | 95.560875 | 0 | 406.5421 | 0 | 409 | 0 | 0 | 4.4171 | 0 | 17.4239 | 0 | 0 | 0 | 4.4153 | 0 | 17.4236 | 0 | 400 | 2 | 1.0614 | 41.7 | 0 | 20 | 80 | 0 | 0 | 0.06 | 24.0975 | 18.9981 | 6.662 | 0.1948 | 0.64273 | 23.6985 | 0.022281 | 0.001286 | 0.91204 | 0.001173 | 18.4062 | 18.3083
2022-11-21 18:29:18.617 | 27163.09 | 95.55393 | 0 | 406.3058 | 0 | 409 | 0 | 0 | 4.4171 | 0 | 17.4239 | 0 | 0 | 0 | 4.4164 | 0 | 17.4258 | 0 | 400 | 2 | 1.062 | 41.7 | 0 | 20 | 80 | 0 | 0 | 0.06 | 24.0939 | 18.9994 | 6.6345 | 0.19375 | 0.64277 | 23.6771 | 0.022283 | 0.001286 | 0.91205 | 0.001173 | 18.4018 | 18.3035
2022-11-21 18:29:24.796 | 27169.27 | 95.60079 | 0 | 406.1048 | 0 | 409 | 0 | 0 | 4.4171 | 0 | 17.4239 | 0 | 0 | 0 | 4.4165 | 0 | 17.4211 | 0 | 400 | 2 | 1.058 | 41.7 | 0 | 20 | 80 | 0 | 0 | 0.06 | 24.0923 | 18.9998 | 6.633 | 0.19402 | 0.64279 | 23.7038 | 0.022283 | 0.001286 | 0.91204 | 0.001173 | 18.4044 | 18.3067
2022-11-21 18:29:30.981 | 27175.45 | 95.5574 | 0 | 405.9248 | 0 | 409 | 0 | 0 | 4.4171 | 0 | 17.4239 | 0 | 0 | 0 | 4.4172 | 0 | 17.4218 | 0 | 400 | 2 | 1.0617 | 41.7 | 0 | 20 | 80 | 0 | 0 | 0.06 | 24.0945 | 18.9991 | 6.6193 | 0.19356 | 0.64276 | 23.6985 | 0.022283 | 0.001286 | 0.91206 | 0.001173 | 18.4059 | 18.3082
2022-11-21 18:29:37.145 | 27181.62 | 95.56955 | 0 | 405.7097 | 0 | 408 | 0 | 0 | 4.4171 | 0 | 17.4239 | 0 | 0 | 0 | 4.4173 | 0 | 17.4248 | 0 | 400 | 2 | 1.0607 | 41.7 | 0 | 20 | 80 | 0 | 0 | 0.06 | 24.0913 | 19.0002 | 6.6376 | 0.19393 | 0.6428 | 23.6852 | 0.022283 | 0.001286 | 0.91204 | 0.001173 | 18.4023 | 18.3038
2022-11-21 18:29:43.331 | 27187.8 | 95.58691 | 0 | 405.4698 | 0 | 408 | 0 | 0 | 4.4171 | 0 | 17.4239 | 0 | 0 | 0 | 4.4167 | 0 | 17.4194 | 0 | 400 | 2 | 1.0592 | 41.7 | 0 | 20 | 80 | 0 | 0 | 0.06 | 24.0929 | 18.9996 | 6.636 | 0.1942 | 0.64278 | 23.7119 | 0.022283 | 0.001286 | 0.91205 | 0.001173 | 18.4019 | 18.303
2022-11-21 18:29:49.510 | 27193.98 | 95.56435 | 0 | 405.2547 | 0 | 408 | 0 | 0 | 4.4171 | 0 | 17.4239 | 0 | 0 | 0 | 4.4174 | 0 | 17.4274 | 0 | 400 | 2 | 1.0611 | 41.7 | 0 | 20 | 80 | 0 | 0 | 0.06 | 24.0956 | 18.9987 | 6.6559 | 0.19472 | 0.64275 | 23.7065 | 0.022282 | 0.001286 | 0.91205 | 0.001173 | 18.406 | 18.3081
2022-11-21 18:29:55.689 | 27200.16 | 95.578224 | 0 | 405.0819 | 0 | 408 | 0 | 0 | 4.4171 | 0 | 17.4239 | 0 | 0 | 0 | 4.4165 | 0 | 17.4284 | 0 | 400 | 2 | 1.0599 | 41.7 | 0 | 20 | 80 | 0 | 0 | 0.06 | 24.0925 | 18.9996 | 6.6422 | 0.19463 | 0.64279 | 23.7332 | 0.022283 | 0.001286 | 0.91204 | 0.001173 | 18.4063 | 18.3083
2022-11-21 18:30:01.868 | 27206.34 | 95.555664 | 0 | 404.8843 | 0 | 408 | 0 | 0 | 4.4171 | 0 | 17.4239 | 0 | 0 | 0 | 4.4174 | 0 | 17.4173 | 0 | 400 | 2 | 1.0619 | 41.7 | 0 | 20 | 80 | 0 | 0 | 0.06 | 24.0871 | 19.0017 | 6.6345 | 0.19378 | 0.64285 | 23.6798 | 0.022285 | 0.001286 | 0.91203 | 0.001173 | 18.3995 | 18.3007
2022-11-21 18:30:08.048 | 27212.52 | 95.578224 | 0 | 404.6375 | 0 | 407 | 0 | 0 | 4.4171 | 0 | 17.4239 | 0 | 0 | 0 | 4.4161 | 0 | 17.4214 | 0 | 400 | 2 | 1.0599 | 41.7 | 0 | 20 | 80 | 0 | 0 | 0.06 | 24.0804 | 19.0037 | 6.636 | 0.19401 | 0.64292 | 23.6958 | 0.022287 | 0.001286 | 0.91204 | 0.001173 | 18.3944 | 18.2953
2022-11-21 18:30:14.265 | 27218.74 | 95.54352 | 0 | 404.4366 | 0 | 407 | 0 | 0 | 4.4171 | 0 | 17.4239 | 0 | 0 | 0 | 4.4165 | 0 | 17.4215 | 0 | 400 | 2 | 1.0629 | 41.7 | 0 | 20 | 80 | 0 | 0 | 0.06 | 24.0808 | 19.0037 | 6.6223 | 0.1937 | 0.64292 | 23.7065 | 0.022287 | 0.001286 | 0.91205 | 0.001173 | 18.3936 | 18.2942
2022-11-21 18:30:20.454 | 27224.92 | 95.58517 | 0 | 404.2531 | 0 | 407 | 0 | 0 | 4.4171 | 0 | 17.4239 | 0 | 0 | 0 | 4.4166 | 0 | 17.4242 | 0 | 400 | 2 | 1.0593 | 41.7 | 0 | 20 | 80 | 0 | 0 | 0.06 | 24.0815 | 19.0033 | 6.6391 | 0.1946 | 0.64291 | 23.6958 | 0.022287 | 0.001286 | 0.91205 | 0.001173 | 18.3957 | 18.2965
2022-11-21 18:30:26.636 | 27231.11 | 95.583435 | 0 | 404.0486 | 0 | 407 | 0 | 0 | 4.4171 | 0 | 17.4239 | 0 | 0 | 0 | 4.4168 | 0 | 17.419 | 0 | 400 | 2 | 1.0595 | 41.7 | 0 | 20 | 80 | 0 | 0 | 0.06 | 24.0879 | 19.0012 | 6.6269 | 0.19442 | 0.64284 | 23.7225 | 0.022285 | 0.001286 | 0.91206 | 0.001173 | 18.3995 | 18.3007
2022-11-21 18:30:32.817 | 27237.29 | 95.56782 | 0 | 403.8123 | 0 | 407 | 0 | 0 | 4.4171 | 0 | 17.4239 | 0 | 0 | 0 | 4.4162 | 0 | 17.417 | 0 | 400 | 2 | 1.0608 | 41.7 | 0 | 20 | 80 | 0 | 0 | 0.06 | 24.0856 | 19.002 | 6.6498 | 0.19402 | 0.64286 | 23.7038 | 0.022286 | 0.001286 | 0.91206 | 0.001173 | 18.3945 | 18.2948
2022-11-21 18:30:38.994 | 27243.46 | 95.583435 | 0 | 403.6114 | 0 | 406 | 0 | 0 | 4.4171 | 0 | 17.4239 | 0 | 0 | 0 | 4.4171 | 0 | 17.4265 | 0 | 400 | 2 | 1.0595 | 41.7 | 0 | 20 | 80 | 0 | 0 | 0.06 | 24.0881 | 19.0011 | 6.6345 | 0.19379 | 0.64284 | 23.6958 | 0.022284 | 0.001286 | 0.91205 | 0.001173 | 18.4033 | 18.3048
2022-11-21 18:30:45.163 | 27249.63 | 95.578224 | 0 | 403.4069 | 0 | 406 | 0 | 0 | 4.4171 | 0 | 17.4239 | 0 | 0 | 0 | 4.417 | 0 | 17.4161 | 0 | 400 | 2 | 1.0599 | 41.7 | 0 | 20 | 80 | 0 | 0 | 0.06 | 24.0825 | 19.0029 | 6.6299 | 0.19412 | 0.6429 | 23.7199 | 0.022287 | 0.001286 | 0.91205 | 0.001173 | 18.398 | 18.299
2022-11-21 18:30:51.361 | 27255.83 | 95.58864 | 0 | 403.2094 | 0 | 406 | 0 | 0 | 4.4171 | 0 | 17.4239 | 0 | 0 | 0 | 4.4161 | 0 | 17.4227 | 0 | 400 | 2 | 1.059 | 41.7 | 0 | 20 | 80 | 0 | 0 | 0.06 | 24.0902 | 19.0005 | 6.633 | 0.19402 | 0.64281 | 23.7038 | 0.022284 | 0.001286 | 0.91205 | 0.001173 | 18.4 | 18.3009
2022-11-21 18:30:57.529 | 27262 | 95.58691 | 0 | 402.938 | 0 | 406 | 0 | 0 | 4.4171 | 0 | 17.4239 | 0 | 0 | 0 | 4.4169 | 0 | 17.4252 | 0 | 400 | 2 | 1.0592 | 41.7 | 0 | 20 | 80 | 0 | 0 | 0.06 | 24.088 | 19.0012 | 6.6391 | 0.19423 | 0.64284 | 23.7065 | 0.022285 | 0.001286 | 0.91204 | 0.001173 | 18.3979 | 18.2993
2022-11-21 18:31:03.740 | 27268.21 | 95.57649 | 0 | 402.7476 | 0 | 406 | 0 | 0 | 4.4171 | 0 | 17.4239 | 0 | 0 | 0 | 4.4172 | 0 | 17.4192 | 0 | 400 | 2 | 1.0601 | 41.7 | 0 | 20 | 80 | 0 | 0 | 0.06 | 24.0836 | 19.0028 | 6.6376 | 0.19397 | 0.64289 | 23.6878 | 0.022286 | 0.001286 | 0.91204 | 0.001173 | 18.3995 | 18.3008
2022-11-21 18:31:09.917 | 27274.39 | 95.57649 | 0 | 402.5362 | 0 | 405 | 0 | 0 | 4.4171 | 0 | 17.4239 | 0 | 0 | 0 | 4.4171 | 0 | 17.4239 | 0 | 400 | 2 | 1.0601 | 41.7 | 0 | 20 | 80 | 0 | 0 | 0.06 | 24.0839 | 19.0025 | 6.6391 | 0.19429 | 0.64288 | 23.7119 | 0.022286 | 0.001286 | 0.91202 | 0.001173 | 18.3993 | 18.3003
2022-11-21 18:31:16.116 | 27280.59 | 95.56261 | 0 | 402.3493 | 0 | 405 | 0 | 0 | 4.4171 | 0 | 17.4239 | 0 | 0 | 0 | 4.4168 | 0 | 17.4122 | 0 | 400 | 2 | 1.0613 | 41.7 | 0 | 20 | 80 | 0 | 0 | 0.06 | 24.0763 | 19.0053 | 6.6391 | 0.19373 | 0.64297 | 23.6638 | 0.022288 | 0.001286 | 0.91202 | 0.001173 | 18.3931 | 18.2935
2022-11-21 18:31:22.291 | 27286.76 | 95.56955 | 0 | 402.0743 | 0 | 405 | 0 | 0 | 4.4171 | 0 | 17.4239 | 0 | 0 | 0 | 4.4163 | 0 | 17.4136 | 0 | 400 | 2 | 1.0607 | 41.7 | 0 | 20 | 80 | 0 | 0 | 0.06 | 24.0745 | 19.0056 | 6.6208 | 0.19385 | 0.64299 | 23.7199 | 0.02229 | 0.001286 | 0.91205 | 0.001173 | 18.3863 | 18.2859
2022-11-21 18:31:28.489 | 27292.96 | 95.57475 | 0 | 401.9016 | 0 | 405 | 0 | 0 | 4.4171 | 0 | 17.4239 | 0 | 0 | 0 | 4.4159 | 0 | 17.4241 | 0 | 400 | 2 | 1.0602 | 41.7 | 0 | 20 | 80 | 0 | 0 | 0.06 | 24.0713 | 19.0068 | 6.6315 | 0.19382 | 0.64302 | 23.6905 | 0.022291 | 0.001286 | 0.91204 | 0.001173 | 18.3881 | 18.2881
2022-11-21 18:31:34.687 | 27299.16 | 95.560875 | 0 | 401.7007 | 0 | 405 | 0 | 0 | 4.4171 | 0 | 17.4239 | 0 | 0 | 0 | 4.4171 | 0 | 17.4116 | 0 | 400 | 2 | 1.0614 | 41.7 | 0 | 20 | 80 | 0 | 0 | 0.06 | 24.0737 | 19.0059 | 6.6391 | 0.1941 | 0.64299 | 23.6958 | 0.02229 | 0.001286 | 0.91204 | 0.001173 | 18.3895 | 18.2898
2022-11-21 18:31:40.880 | 27305.35 | 95.560875 | 0 | 401.5244 | 0 | 404 | 0 | 0 | 4.4171 | 0 | 17.4239 | 0 | 0 | 0 | 4.4163 | 0 | 17.4174 | 0 | 400 | 2 | 1.0614 | 41.7 | 0 | 20 | 80 | 0 | 0 | 0.06 | 24.0838 | 19.0026 | 6.6391 | 0.19414 | 0.64288 | 23.6985 | 0.022286 | 0.001286 | 0.91204 | 0.001173 | 18.3974 | 18.2978
2022-11-21 18:31:47.081 | 27311.55 | 95.56782 | 0 | 401.2602 | 0 | 404 | 0 | 0 | 4.4171 | 0 | 17.4239 | 0 | 0 | 0 | 4.4169 | 0 | 17.427 | 0 | 400 | 2 | 1.0608 | 41.7 | 0 | 20 | 80 | 0 | 0 | 0.06 | 24.0912 | 19.0003 | 6.6528 | 0.19344 | 0.6428 | 23.7119 | 0.022282 | 0.001286 | 0.91201 | 0.001173 | 18.4021 | 18.3032
2022-11-21 18:31:53.261 | 27317.73 | 95.52616 | 0 | 401.0804 | 0 | 404 | 0 | 0 | 4.4171 | 0 | 17.4239 | 0 | 0 | 0 | 4.4156 | 0 | 17.4184 | 0 | 400 | 2 | 1.0644 | 41.7 | 0 | 20 | 80 | 0 | 0 | 0.06 | 24.0816 | 19.0033 | 6.6299 | 0.19423 | 0.64291 | 23.7199 | 0.022287 | 0.001286 | 0.91205 | 0.001173 | 18.3955 | 18.296
2022-11-21 18:31:59.454 | 27323.92 | 95.5574 | 0 | 400.8795 | 0 | 404 | 0 | 0 | 4.4171 | 0 | 17.4239 | 0 | 0 | 0 | 4.4173 | 0 | 17.4156 | 0 | 400 | 2 | 1.0617 | 41.7 | 0 | 20 | 80 | 0 | 0 | 0.06 | 24.0701 | 19.0069 | 6.6345 | 0.19441 | 0.64304 | 23.7412 | 0.022291 | 0.001286 | 0.91204 | 0.001173 | 18.3885 | 18.2888
2022-11-21 18:32:05.674 | 27330.14 | 95.54525 | 0 | 400.6822 | 0 | 403 | 0 | 0 | 4.4171 | 0 | 17.4239 | 0 | 0 | 0 | 4.4165 | 0 | 17.4255 | 0 | 400 | 2 | 1.0628 | 41.7 | 0 | 20 | 80 | 0 | 0 | 0.06 | 24.0702 | 19.007 | 6.6452 | 0.19405 | 0.64303 | 23.6878 | 0.022291 | 0.001286 | 0.91204 | 0.001173 | 18.3865 | 18.2862
2022-11-21 18:32:11.889 | 27336.36 | 95.55393 | 0 | 400.4318 | 0 | 403 | 0 | 0 | 4.4171 | 0 | 17.4239 | 0 | 0 | 0 | 4.4159 | 0 | 17.4274 | 0 | 400 | 2 | 1.062 | 41.7 | 0 | 20 | 80 | 0 | 0 | 0.06 | 24.0693 | 19.0074 | 6.6345 | 0.19388 | 0.64304 | 23.6878 | 0.022292 | 0.001286 | 0.91204 | 0.001173 | 18.3836 | 18.2828
2022-11-21 18:32:18.066 | 27342.54 | 95.54178 | 0 | 400.2345 | 0 | 403 | 0 | 0 | 4.4171 | 0 | 17.4239 | 0 | 0 | 0 | 4.4162 | 0 | 17.4215 | 0 | 400 | 2 | 1.063 | 41.7 | 0 | 20 | 80 | 0 | 0 | 0.06 | 24.0685 | 19.0076 | 6.636 | 0.19414 | 0.64305 | 23.7065 | 0.022291 | 0.001286 | 0.91202 | 0.001173 | 18.3821 | 18.281
2022-11-21 18:32:24.281 | 27348.75 | 95.54352 | 0 | 400.0478 | 0 | 403 | 0 | 0 | 4.4171 | 0 | 17.4239 | 0 | 0 | 0 | 4.4163 | 0 | 17.4142 | 0 | 400 | 2 | 1.0629 | 41.7 | 0 | 20 | 80 | 0 | 0 | 0.06 | 24.0676 | 19.008 | 6.6284 | 0.19367 | 0.64306 | 23.6852 | 0.022293 | 0.001286 | 0.91205 | 0.001173 | 18.3817 | 18.2807
2022-11-21 18:32:30.497 | 27354.97 | 95.5574 | 0 | 399.8465 | 0 | 403 | 0 | 0 | 4.4171 | 0 | 17.4239 | 0 | 0 | 0 | 4.4171 | 0 | 17.4212 | 0 | 400 | 2 | 1.0617 | 41.7 | 0 | 20 | 80 | 0 | 0 | 0.06 | 24.0783 | 19.0043 | 6.633 | 0.1942 | 0.64294 | 23.7199 | 0.022289 | 0.001286 | 0.91207 | 0.001173 | 18.3926 | 18.2925
2022-11-21 18:32:36.705 | 27361.17 | 95.50533 | 0 | 399.5992 | 0 | 402 | 0 | 0 | 4.4171 | 0 | 17.4239 | 0 | 0 | 0 | 4.4162 | 0 | 17.4157 | 0 | 400 | 2 | 1.0662 | 41.7 | 0 | 20 | 80 | 0 | 0 | 0.06 | 24.0762 | 19.0054 | 6.6345 | 0.19329 | 0.64297 | 23.6371 | 0.02229 | 0.001286 | 0.91205 | 0.001173 | 18.3904 | 18.2905
2022-11-21 18:32:42.887 | 27367.36 | 95.54352 | 0 | 399.4085 | 0 | 402 | 0 | 0 | 4.4171 | 0 | 17.4239 | 0 | 0 | 0 | 4.4159 | 0 | 17.4198 | 0 | 400 | 2 | 1.0629 | 41.7 | 0 | 20 | 80 | 0 | 0 | 0.06 | 24.068 | 19.0077 | 6.6376 | 0.19434 | 0.64306 | 23.7199 | 0.022292 | 0.001286 | 0.91205 | 0.001173 | 18.3837 | 18.2827
2022-11-21 18:32:49.066 | 27373.54 | 95.56955 | 0 | 399.239 | 0 | 402 | 0 | 0 | 4.4171 | 0 | 17.4239 | 0 | 0 | 0 | 4.416 | 0 | 17.413 | 0 | 400 | 2 | 1.0607 | 41.7 | 0 | 20 | 80 | 0 | 0 | 0.06 | 24.0611 | 19.0102 | 6.6345 | 0.19375 | 0.64313 | 23.6771 | 0.022295 | 0.001286 | 0.91204 | 0.001173 | 18.3795 | 18.2787
2022-11-21 18:32:55.277 | 27379.75 | 95.56261 | 0 | 398.9812 | 0 | 402 | 0 | 0 | 4.4171 | 0 | 17.4239 | 0 | 0 | 0 | 4.4169 | 0 | 17.4169 | 0 | 400 | 2 | 1.0613 | 41.7 | 0 | 20 | 80 | 0 | 0 | 0.06 | 24.0684 | 19.0076 | 6.6208 | 0.19385 | 0.64305 | 23.7199 | 0.022292 | 0.001286 | 0.91204 | 0.001173 | 18.386 | 18.2849
2022-11-21 18:33:01.441 | 27385.91 | 95.54005 | 0 | 398.7906 | 0 | 402 | 0 | 0 | 4.4171 | 0 | 17.4239 | 0 | 0 | 0 | 4.4173 | 0 | 17.4235 | 0 | 400 | 2 | 1.0632 | 41.7 | 0 | 20 | 80 | 0 | 0 | 0.06 | 24.0694 | 19.0074 | 6.6315 | 0.19376 | 0.64304 | 23.6852 | 0.022291 | 0.001286 | 0.91202 | 0.001173 | 18.3882 | 18.2874
2022-11-21 18:33:07.635 | 27392.1 | 95.55219 | 0 | 398.5962 | 0 | 401 | 0 | 0 | 4.4171 | 0 | 17.4239 | 0 | 0 | 0 | 4.4168 | 0 | 17.4164 | 0 | 400 | 2 | 1.0622 | 41.7 | 0 | 20 | 80 | 0 | 0 | 0.06 | 24.0701 | 19.0071 | 6.6452 | 0.19419 | 0.64303 | 23.6878 | 0.022291 | 0.001286 | 0.91204 | 0.001173 | 18.3862 | 18.2855
2022-11-21 18:33:13.846 | 27398.32 | 95.5574 | 0 | 398.4163 | 0 | 401 | 0 | 0 | 4.4171 | 0 | 17.4239 | 0 | 0 | 0 | 4.4163 | 0 | 17.4228 | 0 | 400 | 2 | 1.0617 | 41.7 | 0 | 20 | 80 | 0 | 0 | 0.06 | 24.0701 | 19.007 | 6.6498 | 0.19454 | 0.64303 | 23.7065 | 0.022291 | 0.001286 | 0.91202 | 0.001173 | 18.3886 | 18.2886
2022-11-21 18:33:20.032 | 27404.5 | 95.534836 | 0 | 398.1795 | 0 | 401 | 0 | 0 | 4.4171 | 0 | 17.4239 | 0 | 0 | 0 | 4.4163 | 0 | 17.4194 | 0 | 400 | 2 | 1.0636 | 41.7 | 0 | 20 | 80 | 0 | 0 | 0.06 | 24.067 | 19.0081 | 6.6223 | 0.19364 | 0.64307 | 23.6985 | 0.022292 | 0.001286 | 0.91201 | 0.001173 | 18.3873 | 18.2868
2022-11-21 18:33:26.217 | 27410.69 | 95.54699 | 0 | 398.0137 | 0 | 401 | 0 | 0 | 4.4171 | 0 | 17.4239 | 0 | 0 | 0 | 4.4171 | 0 | 17.424 | 0 | 400 | 2 | 1.0626 | 41.7 | 0 | 20 | 80 | 0 | 0 | 0.06 | 24.0801 | 19.0037 | 6.6315 | 0.19463 | 0.64292 | 23.6958 | 0.022286 | 0.001286 | 0.91201 | 0.001173 | 18.392 | 18.2926
2022-11-21 18:33:32.421 | 27416.89 | 95.559135 | 0 | 397.8444 | 0 | 401 | 0 | 0 | 4.4171 | 0 | 17.4239 | 0 | 0 | 0 | 4.4158 | 0 | 17.4267 | 0 | 400 | 2 | 1.0616 | 41.7 | 0 | 20 | 80 | 0 | 0 | 0.06 | 24.0775 | 19.0047 | 6.6238 | 0.19391 | 0.64295 | 23.6798 | 0.022288 | 0.001286 | 0.91201 | 0.001173 | 18.3898 | 18.2898
2022-11-21 18:33:38.612 | 27423.08 | 95.50186 | 0 | 397.6995 | 0 | 400 | 0 | 0 | 4.4171 | 0 | 17.4239 | 0 | 0 | 0 | 4.4172 | 0 | 17.4202 | 0 | 400 | 2 | 1.0665 | 41.7 | 0 | 20 | 80 | 0 | 0 | 0.06 | 24.0662 | 19.0083 | 6.6345 | 0.19385 | 0.64308 | 23.6852 | 0.022292 | 0.001286 | 0.91203 | 0.001173 | 18.3847 | 18.2837
2022-11-21 18:33:44.805 | 27429.28 | 95.51575 | 0 | 397.5088 | 0 | 400 | 0 | 0 | 4.4171 | 0 | 17.4239 | 0 | 0 | 0 | 4.4154 | 0 | 17.4206 | 0 | 400 | 2 | 1.0653 | 41.7 | 0 | 20 | 80 | 0 | 0 | 0.06 | 24.0773 | 19.0049 | 6.6132 | 0.19387 | 0.64296 | 23.7225 | 0.022288 | 0.001286 | 0.91202 | 0.001173 | 18.3926 | 18.2928
2022-11-21 18:33:51.015 | 27435.49 | 95.54005 | 0 | 397.3887 | 0 | 400 | 0 | 0 | 4.4171 | 0 | 17.4239 | 0 | 0 | 0 | 4.4163 | 0 | 17.4127 | 0 | 400 | 2 | 1.0632 | 41.7 | 0 | 20 | 80 | 0 | 0 | 0.06 | 24.0755 | 19.0052 | 6.6299 | 0.19388 | 0.64297 | 23.7065 | 0.022288 | 0.001286 | 0.912 | 0.001173 | 18.3919 | 18.2922
2022-11-21 18:33:57.194 | 27441.66 | 95.54525 | 0 | 397.2863 | 0 | 400 | 0 | 0 | 4.4171 | 0 | 17.4239 | 0 | 0 | 0 | 4.417 | 0 | 17.4271 | 0 | 400 | 2 | 1.0628 | 41.7 | 0 | 20 | 80 | 0 | 0 | 0.06 | 24.0741 | 19.0059 | 6.6147 | 0.19327 | 0.64299 | 23.6852 | 0.02229 | 0.001286 | 0.91203 | 0.001173 | 18.3857 | 18.2858
2022-11-21 18:34:03.373 | 27447.84 | 95.56261 | 0 | 397.1802 | 0 | 400 | 0 | 0 | 4.4171 | 0 | 17.4239 | 0 | 0 | 0 | 4.4165 | 0 | 17.4091 | 0 | 400 | 2 | 1.0613 | 41.7 | 0 | 20 | 80 | 0 | 0 | 0.06 | 24.0622 | 19.0096 | 6.633 | 0.19414 | 0.64312 | 23.7145 | 0.022295 | 0.001286 | 0.91205 | 0.001173 | 18.3811 | 18.2802
2022-11-21 18:34:09.545 | 27454.01 | 95.5574 | 0 | 397.0709 | 0 | 400 | 0 | 0 | 4.4171 | 0 | 17.4239 | 0 | 0 | 0 | 4.4162 | 0 | 17.4132 | 0 | 400 | 2 | 1.0617 | 41.7 | 0 | 20 | 80 | 0 | 0 | 0.06 | 24.0647 | 19.009 | 6.6345 | 0.19366 | 0.64309 | 23.6691 | 0.022294 | 0.001286 | 0.91204 | 0.001173 | 18.3835 | 18.2822
2022-11-21 18:34:15.765 | 27460.24 | 95.555664 | 0 | 397.0038 | 0 | 399 | 0 | 0 | 4.4171 | 0 | 17.4239 | 0 | 0 | 0 | 4.4164 | 0 | 17.4175 | 0 | 400 | 2 | 1.0619 | 41.7 | 0 | 20 | 80 | 0 | 0 | 0.06 | 24.0615 | 19.01 | 6.6391 | 0.19404 | 0.64313 | 23.6905 | 0.022294 | 0.001286 | 0.91202 | 0.001173 | 18.377 | 18.2756
2022-11-21 18:34:21.936 | 27466.41 | 95.56261 | 0 | 396.9438 | 0 | 399 | 0 | 0 | 4.4171 | 0 | 17.4239 | 0 | 0 | 0 | 4.4165 | 0 | 17.4175 | 0 | 400 | 2 | 1.0613 | 41.7 | 0 | 20 | 80 | 0 | 0 | 0.06 | 24.0649 | 19.0089 | 6.6315 | 0.19379 | 0.64309 | 23.6878 | 0.022293 | 0.001286 | 0.91204 | 0.001173 | 18.3798 | 18.2785
2022-11-21 18:34:28.137 | 27472.61 | 95.581696 | 0 | 396.8874 | 0 | 399 | 0 | 0 | 4.4171 | 0 | 17.4239 | 0 | 0 | 0 | 4.4166 | 0 | 17.4175 | 0 | 400 | 2 | 1.0596 | 41.7 | 0 | 20 | 80 | 0 | 0 | 0.06 | 24.0601 | 19.0104 | 6.636 | 0.19411 | 0.64314 | 23.7038 | 0.022296 | 0.001286 | 0.91205 | 0.001173 | 18.378 | 18.2762
2022-11-21 18:34:34.332 | 27478.8 | 95.55393 | 0 | 396.8274 | 0 | 399 | 0 | 0 | 4.4171 | 0 | 17.4239 | 0 | 0 | 0 | 4.4164 | 0 | 17.419 | 0 | 400 | 2 | 1.062 | 41.7 | 0 | 20 | 80 | 0 | 0 | 0.06 | 24.0518 | 19.0128 | 6.6254 | 0.19439 | 0.64324 | 23.7546 | 0.022298 | 0.001286 | 0.91204 | 0.001173 | 18.3726 | 18.2703
2022-11-21 18:34:40.534 | 27485 | 95.61294 | 0 | 396.8065 | 0 | 399 | 0 | 0 | 4.4171 | 0 | 17.4239 | 0 | 0 | 0 | 4.4167 | 0 | 17.4251 | 0 | 400 | 2 | 1.0569 | 41.7 | 0 | 20 | 80 | 0 | 0 | 0.06 | 24.0527 | 19.0129 | 6.6208 | 0.19351 | 0.64323 | 23.6905 | 0.022298 | 0.001286 | 0.91203 | 0.001173 | 18.371 | 18.2687
2022-11-21 18:34:46.737 | 27491.21 | 95.611206 | 0 | 396.7993 | 0 | 399 | 0 | 0 | 4.4171 | 0 | 17.4239 | 0 | 0 | 0 | 4.4166 | 0 | 17.4272 | 0 | 400 | 2 | 1.0571 | 41.7 | 0 | 20 | 80 | 0 | 0 | 0.06 | 24.0435 | 19.0159 | 6.6315 | 0.19369 | 0.64333 | 23.6798 | 0.022302 | 0.001286 | 0.91205 | 0.001173 | 18.3647 | 18.2619
2022-11-21 18:34:52.933 | 27497.4 | 95.57475 | 0 | 396.7959 | 0 | 399 | 0 | 0 | 4.4171 | 0 | 17.4239 | 0 | 0 | 0 | 4.416 | 0 | 17.4177 | 0 | 400 | 2 | 1.0602 | 41.7 | 0 | 20 | 80 | 0 | 0 | 0.06 | 24.052 | 19.0131 | 6.6452 | 0.19416 | 0.64324 | 23.6852 | 0.022299 | 0.001286 | 0.91205 | 0.001173 | 18.3716 | 18.2693
2022-11-21 18:34:59.117 | 27503.59 | 95.59211 | 0 | 396.7996 | 0 | 399 | 0 | 0 | 4.4171 | 0 | 17.4239 | 0 | 0 | 0 | 4.4176 | 0 | 17.42 | 0 | 400 | 2 | 1.0587 | 41.7 | 0 | 20 | 80 | 0 | 0 | 0.06 | 24.051 | 19.0135 | 6.6132 | 0.19333 | 0.64325 | 23.6638 | 0.022299 | 0.001286 | 0.91203 | 0.001173 | 18.3735 | 18.2715
2022-11-21 18:35:05.294 | 27509.76 | 95.57996 | 0 | 396.8139 | 0 | 399 | 0 | 0 | 4.4171 | 0 | 17.4239 | 0 | 0 | 0 | 4.4166 | 0 | 17.4101 | 0 | 400 | 2 | 1.0598 | 41.7 | 0 | 20 | 80 | 0 | 0 | 0.06 | 24.0531 | 19.0127 | 6.6269 | 0.19397 | 0.64322 | 23.7065 | 0.022298 | 0.001286 | 0.91205 | 0.001173 | 18.3711 | 18.2689
2022-11-21 18:35:11.475 | 27515.94 | 95.57996 | 0 | 396.8352 | 0 | 399 | 0 | 0 | 4.4171 | 0 | 17.4239 | 0 | 0 | 0 | 4.4175 | 0 | 17.4136 | 0 | 400 | 2 | 1.0598 | 41.7 | 0 | 20 | 80 | 0 | 0 | 0.06 | 24.05 | 19.0138 | 6.6345 | 0.19361 | 0.64326 | 23.6905 | 0.022299 | 0.001286 | 0.91204 | 0.001173 | 18.3676 | 18.2652
2022-11-21 18:35:17.685 | 27522.15 | 95.57649 | 0 | 396.8705 | 0 | 399 | 0 | 0 | 4.4171 | 0 | 17.4239 | 0 | 0 | 0 | 4.4165 | 0 | 17.4123 | 0 | 400 | 2 | 1.0601 | 41.7 | 0 | 20 | 80 | 0 | 0 | 0.06 | 24.0524 | 19.0129 | 6.6284 | 0.19405 | 0.64323 | 23.6852 | 0.022298 | 0.001286 | 0.91203 | 0.001173 | 18.3717 | 18.2691
2022-11-21 18:35:23.882 | 27528.35 | 95.57996 | 0 | 396.9165 | 0 | 399 | 0 | 0 | 4.4171 | 0 | 17.4239 | 0 | 0 | 0 | 4.4167 | 0 | 17.4209 | 0 | 400 | 2 | 1.0598 | 41.7 | 0 | 20 | 80 | 0 | 0 | 0.06 | 24.0522 | 19.0131 | 6.636 | 0.19379 | 0.64323 | 23.7119 | 0.022298 | 0.001286 | 0.91204 | 0.001173 | 18.3749 | 18.2726
2022-11-21 18:35:30.090 | 27534.56 | 95.56608 | 0 | 396.9485 | 0 | 399 | 0 | 0 | 4.4171 | 0 | 17.4239 | 0 | 0 | 0 | 4.4167 | 0 | 17.4211 | 0 | 400 | 2 | 1.061 | 41.7 | 0 | 20 | 80 | 0 | 0 | 0.06 | 24.0517 | 19.0131 | 6.6223 | 0.19371 | 0.64324 | 23.7038 | 0.022298 | 0.001286 | 0.91202 | 0.001173 | 18.3739 | 18.2718
2022-11-21 18:35:36.287 | 27540.76 | 95.60947 | 0 | 396.9697 | 0 | 399 | 0 | 0 | 4.4171 | 0 | 17.4239 | 0 | 0 | 0 | 4.4171 | 0 | 17.4211 | 0 | 400 | 2 | 1.0572 | 41.7 | 0 | 20 | 80 | 0 | 0 | 0.06 | 24.0533 | 19.0125 | 6.6177 | 0.19385 | 0.64322 | 23.7279 | 0.022298 | 0.001286 | 0.91205 | 0.001173 | 18.3723 | 18.2697
2022-11-21 18:35:42.468 | 27546.94 | 95.57302 | 0 | 397.0017 | 0 | 399 | 0 | 0 | 4.4171 | 0 | 17.4239 | 0 | 0 | 0 | 4.417 | 0 | 17.4226 | 0 | 400 | 2 | 1.0604 | 41.7 | 0 | 20 | 80 | 0 | 0 | 0.06 | 24.0484 | 19.0142 | 6.6193 | 0.19371 | 0.64328 | 23.7119 | 0.0223 | 0.001286 | 0.91204 | 0.001173 | 18.3728 | 18.2704
2022-11-21 18:35:48.650 | 27553.12 | 95.607735 | 0 | 397.0338 | 0 | 399 | 0 | 0 | 4.4171 | 0 | 17.4239 | 0 | 0 | 0 | 4.416 | 0 | 17.4235 | 0 | 400 | 2 | 1.0574 | 41.7 | 0 | 20 | 80 | 0 | 0 | 0.06 | 24.0483 | 19.0144 | 6.6406 | 0.19387 | 0.64328 | 23.6718 | 0.022299 | 0.001286 | 0.91202 | 0.001173 | 18.3686 | 18.2658
2022-11-21 18:35:54.829 | 27559.3 | 95.59038 | 0 | 397.0764 | 0 | 399 | 0 | 0 | 4.4171 | 0 | 17.4239 | 0 | 0 | 0 | 4.4165 | 0 | 17.4289 | 0 | 400 | 2 | 1.0589 | 41.7 | 0 | 20 | 80 | 0 | 0 | 0.06 | 24.0518 | 19.0132 | 6.6208 | 0.19351 | 0.64324 | 23.6905 | 0.022297 | 0.001286 | 0.91202 | 0.001173 | 18.3688 | 18.2662
2022-11-21 18:36:00.995 | 27565.47 | 95.531364 | 0 | 397.1082 | 0 | 399 | 0 | 0 | 4.4171 | 0 | 17.4239 | 0 | 0 | 0 | 4.4154 | 0 | 17.4129 | 0 | 400 | 2 | 1.0639 | 41.7 | 0 | 20 | 80 | 0 | 0 | 0.06 | 24.0475 | 19.0145 | 6.636 | 0.19405 | 0.64329 | 23.6985 | 0.0223 | 0.001286 | 0.91203 | 0.001173 | 18.3701 | 18.2676
2022-11-21 18:36:07.184 | 27571.65 | 95.56261 | 0 | 397.1579 | 0 | 399 | 0 | 0 | 4.4171 | 0 | 17.4239 | 0 | 0 | 0 | 4.4168 | 0 | 17.4167 | 0 | 400 | 2 | 1.0613 | 41.7 | 0 | 20 | 80 | 0 | 0 | 0.06 | 24.0489 | 19.0141 | 6.6223 | 0.19371 | 0.64327 | 23.7038 | 0.022299 | 0.001286 | 0.91203 | 0.001173 | 18.3719 | 18.2696
2022-11-21 18:36:13.375 | 27577.85 | 95.56435 | 0 | 397.2006 | 0 | 399 | 0 | 0 | 4.4171 | 0 | 17.4239 | 0 | 0 | 0 | 4.4165 | 0 | 17.4197 | 0 | 400 | 2 | 1.0611 | 41.7 | 0 | 20 | 80 | 0 | 0 | 0.06 | 24.0436 | 19.0158 | 6.6055 | 0.19325 | 0.64333 | 23.7065 | 0.022301 | 0.001286 | 0.91202 | 0.001173 | 18.3669 | 18.2639
2022-11-21 18:36:19.567 | 27584.04 | 95.57128 | 0 | 397.268 | 0 | 399 | 0 | 0 | 4.4171 | 0 | 17.4239 | 0 | 0 | 0 | 4.4164 | 0 | 17.418 | 0 | 400 | 2 | 1.0605 | 41.7 | 0 | 20 | 80 | 0 | 0 | 0.06 | 24.0376 | 19.0177 | 6.636 | 0.1942 | 0.6434 | 23.7119 | 0.022303 | 0.001286 | 0.91202 | 0.001173 | 18.3598 | 18.2563
2022-11-21 18:36:25.761 | 27590.23 | 95.56782 | 0 | 397.293 | 0 | 399 | 0 | 0 | 4.4171 | 0 | 17.4239 | 0 | 0 | 0 | 4.4165 | 0 | 17.4201 | 0 | 400 | 2 | 1.0608 | 41.7 | 0 | 20 | 80 | 0 | 0 | 0.06 | 24.036 | 19.0181 | 6.6177 | 0.19385 | 0.64341 | 23.7279 | 0.022304 | 0.001286 | 0.91203 | 0.001173 | 18.3611 | 18.2573
2022-11-21 18:36:31.964 | 27596.43 | 95.57649 | 0 | 397.3603 | 0 | 399 | 0 | 0 | 4.4171 | 0 | 17.4239 | 0 | 0 | 0 | 4.4163 | 0 | 17.4234 | 0 | 400 | 2 | 1.0601 | 41.7 | 0 | 20 | 80 | 0 | 0 | 0.06 | 24.0401 | 19.017 | 6.6177 | 0.19351 | 0.64337 | 23.6985 | 0.022303 | 0.001286 | 0.91205 | 0.001173 | 18.3629 | 18.2598
2022-11-21 18:36:38.139 | 27602.61 | 95.5574 | 0 | 397.3924 | 0 | 399 | 0 | 0 | 4.4171 | 0 | 17.4239 | 0 | 0 | 0 | 4.4177 | 0 | 17.4196 | 0 | 400 | 2 | 1.0617 | 41.7 | 0 | 20 | 80 | 0 | 0 | 0.06 | 24.0419 | 19.0164 | 6.6208 | 0.1937 | 0.64335 | 23.7199 | 0.022302 | 0.001286 | 0.91203 | 0.001173 | 18.3671 | 18.2641
2022-11-21 18:36:44.308 | 27608.78 | 95.54525 | 0 | 397.4315 | 0 | 399 | 0 | 0 | 4.4171 | 0 | 17.4239 | 0 | 0 | 0 | 4.4164 | 0 | 17.4214 | 0 | 400 | 2 | 1.0628 | 41.7 | 0 | 20 | 80 | 0 | 0 | 0.06 | 24.0402 | 19.0169 | 6.604 | 0.19374 | 0.64337 | 23.6718 | 0.022303 | 0.001286 | 0.91204 | 0.001173 | 18.3594 | 18.2554
2022-11-21 18:36:50.504 | 27614.97 | 95.54699 | 0 | 397.467 | 0 | 399 | 0 | 0 | 4.4171 | 0 | 17.4239 | 0 | 0 | 0 | 4.417 | 0 | 17.4273 | 0 | 400 | 2 | 1.0626 | 41.7 | 0 | 20 | 80 | 0 | 0 | 0.06 | 24.0434 | 19.0158 | 6.6284 | 0.19405 | 0.64333 | 23.7038 | 0.022301 | 0.001286 | 0.91202 | 0.001173 | 18.3631 | 18.26
2022-11-21 18:36:56.657 | 27621.13 | 95.57475 | 0 | 397.4991 | 0 | 399 | 0 | 0 | 4.4171 | 0 | 17.4239 | 0 | 0 | 0 | 4.4165 | 0 | 17.41 | 0 | 400 | 2 | 1.0602 | 41.7 | 0 | 20 | 80 | 0 | 0 | 0.06 | 24.0434 | 19.0159 | 6.6315 | 0.19364 | 0.64333 | 23.6798 | 0.022301 | 0.001286 | 0.91202 | 0.001173 | 18.3673 | 18.2646
2022-11-21 18:37:02.856 | 27627.33 | 95.54352 | 0 | 397.5349 | 0 | 399 | 0 | 0 | 4.4171 | 0 | 17.4239 | 0 | 0 | 0 | 4.4166 | 0 | 17.4214 | 0 | 400 | 2 | 1.0629 | 41.7 | 0 | 20 | 80 | 0 | 0 | 0.06 | 24.0521 | 19.013 | 6.6345 | 0.19382 | 0.64323 | 23.6852 | 0.022299 | 0.001286 | 0.91204 | 0.001173 | 18.3707 | 18.2684
2022-11-21 18:37:09.035 | 27633.51 | 95.56435 | 0 | 397.5633 | 0 | 399 | 0 | 0 | 4.4171 | 0 | 17.4239 | 0 | 0 | 0 | 4.4164 | 0 | 17.4134 | 0 | 400 | 2 | 1.0611 | 41.7 | 0 | 20 | 80 | 0 | 0 | 0.06 | 24.0501 | 19.0136 | 6.6315 | 0.19442 | 0.64326 | 23.6958 | 0.022299 | 0.001286 | 0.91203 | 0.001173 | 18.3702 | 18.2679
2022-11-21 18:37:15.229 | 27639.7 | 95.52096 | 0 | 397.599 | 0 | 399 | 0 | 0 | 4.4171 | 0 | 17.4239 | 0 | 0 | 0 | 4.4164 | 0 | 17.4193 | 0 | 400 | 2 | 1.0648 | 41.7 | 0 | 20 | 80 | 0 | 0 | 0.06 | 24.0461 | 19.015 | 6.6315 | 0.19388 | 0.6433 | 23.6958 | 0.0223 | 0.001286 | 0.91203 | 0.001173 | 18.3661 | 18.2632
2022-11-21 18:37:21.400 | 27645.87 | 95.536575 | 0 | 397.6206 | 0 | 399 | 0 | 0 | 4.4171 | 0 | 17.4239 | 0 | 0 | 0 | 4.4165 | 0 | 17.4161 | 0 | 400 | 2 | 1.0635 | 41.7 | 0 | 20 | 80 | 0 | 0 | 0.06 | 24.0469 | 19.0147 | 6.6193 | 0.19356 | 0.64329 | 23.6985 | 0.0223 | 0.001286 | 0.91203 | 0.001173 | 18.3672 | 18.2644
2022-11-21 18:37:27.580 | 27652.05 | 95.58517 | 0 | 397.6563 | 0 | 399 | 0 | 0 | 4.4171 | 0 | 17.4239 | 0 | 0 | 0 | 4.4173 | 0 | 17.4229 | 0 | 400 | 2 | 1.0593 | 41.7 | 0 | 20 | 80 | 0 | 0 | 0.06 | 24.0547 | 19.0123 | 6.6193 | 0.19325 | 0.64321 | 23.6718 | 0.022298 | 0.001286 | 0.91205 | 0.001173 | 18.3738 | 18.2715
2022-11-21 18:37:33.788 | 27658.26 | 95.54525 | 0 | 397.6848 | 0 | 399 | 0 | 0 | 4.4171 | 0 | 17.4239 | 0 | 0 | 0 | 4.4179 | 0 | 17.4273 | 0 | 400 | 2 | 1.0628 | 41.7 | 0 | 20 | 80 | 0 | 0 | 0.06 | 24.0538 | 19.0125 | 6.6147 | 0.19339 | 0.64322 | 23.6958 | 0.022298 | 0.001286 | 0.91204 | 0.001173 | 18.3706 | 18.2679
2022-11-21 18:37:39.945 | 27664.42 | 95.57475 | 0 | 397.7169 | 0 | 399 | 0 | 0 | 4.4171 | 0 | 17.4239 | 0 | 0 | 0 | 4.4175 | 0 | 17.4141 | 0 | 400 | 2 | 1.0602 | 41.7 | 0 | 20 | 80 | 0 | 0 | 0.06 | 24.0436 | 19.0159 | 6.6208 | 0.19351 | 0.64333 | 23.6905 | 0.022303 | 0.001286 | 0.91205 | 0.001173 | 18.3661 | 18.2631
2022-11-21 18:37:46.116 | 27670.59 | 95.56261 | 0 | 397.7491 | 0 | 399 | 0 | 0 | 4.4171 | 0 | 17.4239 | 0 | 0 | 0 | 4.4164 | 0 | 17.4218 | 0 | 400 | 2 | 1.0613 | 41.7 | 0 | 20 | 80 | 0 | 0 | 0.06 | 24.0447 | 19.0154 | 6.6284 | 0.19382 | 0.64332 | 23.6985 | 0.022301 | 0.001286 | 0.91204 | 0.001173 | 18.3656 | 18.2626
2022-11-21 18:37:52.293 | 27676.76 | 95.581696 | 0 | 397.7671 | 0 | 399 | 0 | 0 | 4.4171 | 0 | 17.4239 | 0 | 0 | 0 | 4.4163 | 0 | 17.4284 | 0 | 400 | 2 | 1.0596 | 41.7 | 0 | 20 | 80 | 0 | 0 | 0.06 | 24.0479 | 19.0146 | 6.6193 | 0.19321 | 0.64328 | 23.6691 | 0.022301 | 0.001286 | 0.91205 | 0.001173 | 18.3693 | 18.267
2022-11-21 18:37:58.502 | 27682.97 | 95.56435 | 0 | 397.7815 | 0 | 399 | 0 | 0 | 4.4171 | 0 | 17.4239 | 0 | 0 | 0 | 4.4173 | 0 | 17.4218 | 0 | 400 | 2 | 1.0611 | 41.7 | 0 | 20 | 80 | 0 | 0 | 0.06 | 24.056 | 19.0117 | 6.6391 | 0.19414 | 0.64319 | 23.6985 | 0.022298 | 0.001286 | 0.91206 | 0.001173 | 18.3714 | 18.2689
2022-11-21 18:38:04.692 | 27689.16 | 95.57996 | 0 | 397.8134 | 0 | 399 | 0 | 0 | 4.4171 | 0 | 17.4239 | 0 | 0 | 0 | 4.4161 | 0 | 17.4084 | 0 | 400 | 2 | 1.0598 | 41.7 | 0 | 20 | 80 | 0 | 0 | 0.06 | 24.0502 | 19.0136 | 6.6223 | 0.19383 | 0.64326 | 23.7145 | 0.022299 | 0.001286 | 0.91204 | 0.001173 | 18.3699 | 18.2675
2022-11-21 18:38:10.873 | 27695.34 | 95.58691 | 0 | 397.8528 | 0 | 399 | 0 | 0 | 4.4171 | 0 | 17.4239 | 0 | 0 | 0 | 4.4177 | 0 | 17.4231 | 0 | 400 | 2 | 1.0592 | 41.7 | 0 | 20 | 80 | 0 | 0 | 0.06 | 24.0467 | 19.0148 | 6.6193 | 0.19365 | 0.64329 | 23.7065 | 0.0223 | 0.001286 | 0.91203 | 0.001173 | 18.3718 | 18.2693
2022-11-21 18:38:17.071 | 27701.54 | 95.581696 | 0 | 397.9026 | 0 | 399 | 0 | 0 | 4.4171 | 0 | 17.4239 | 0 | 0 | 0 | 4.4158 | 0 | 17.4171 | 0 | 400 | 2 | 1.0596 | 41.7 | 0 | 20 | 80 | 0 | 0 | 0.06 | 24.0568 | 19.0114 | 6.6101 | 0.19414 | 0.64318 | 23.7225 | 0.022297 | 0.001286 | 0.91205 | 0.001173 | 18.3743 | 18.2721
2022-11-21 18:38:23.250 | 27707.72 | 95.59038 | 0 | 397.9275 | 0 | 399 | 0 | 0 | 4.4171 | 0 | 17.4239 | 0 | 0 | 0 | 4.4167 | 0 | 17.4181 | 0 | 400 | 2 | 1.0589 | 41.7 | 0 | 20 | 80 | 0 | 0 | 0.06 | 24.0621 | 19.0096 | 6.6238 | 0.19383 | 0.64312 | 23.6718 | 0.022296 | 0.001286 | 0.91206 | 0.001173 | 18.3778 | 18.2761
2022-11-21 18:38:29.423 | 27713.89 | 95.58864 | 0 | 397.9456 | 0 | 399 | 0 | 0 | 4.4171 | 0 | 17.4239 | 0 | 0 | 0 | 4.4171 | 0 | 17.4222 | 0 | 400 | 2 | 1.059 | 41.7 | 0 | 20 | 80 | 0 | 0 | 0.06 | 24.0517 | 19.0132 | 6.6193 | 0.19391 | 0.64324 | 23.7119 | 0.022299 | 0.001286 | 0.91205 | 0.001173 | 18.3688 | 18.2662
2022-11-21 18:38:35.581 | 27720.05 | 95.60426 | 0 | 397.9953 | 0 | 399 | 0 | 0 | 4.4171 | 0 | 17.4239 | 0 | 0 | 0 | 4.4171 | 0 | 17.4254 | 0 | 400 | 2 | 1.0577 | 41.7 | 0 | 20 | 80 | 0 | 0 | 0.06 | 24.0531 | 19.0127 | 6.6391 | 0.19414 | 0.64322 | 23.6905 | 0.022298 | 0.001286 | 0.91205 | 0.001173 | 18.3723 | 18.2699
2022-11-21 18:38:41.780 | 27726.25 | 95.60079 | 0 | 398.0275 | 0 | 399 | 0 | 0 | 4.4171 | 0 | 17.4239 | 0 | 0 | 0 | 4.4168 | 0 | 17.4193 | 0 | 400 | 2 | 1.058 | 41.7 | 0 | 20 | 80 | 0 | 0 | 0.06 | 24.0552 | 19.012 | 6.6269 | 0.19356 | 0.6432 | 23.7199 | 0.022298 | 0.001286 | 0.91206 | 0.001173 | 18.3749 | 18.273
2022-11-21 18:38:47.982 | 27732.45 | 95.560875 | 0 | 398.056 | 0 | 400 | 0 | 0 | 4.4171 | 0 | 17.4239 | 0 | 0 | 0 | 4.4172 | 0 | 17.4222 | 0 | 400 | 2 | 1.0614 | 41.7 | 0 | 20 | 80 | 0 | 0 | 0.06 | 24.0542 | 19.0124 | 6.6315 | 0.19353 | 0.64321 | 23.6985 | 0.022297 | 0.001286 | 0.91203 | 0.001173 | 18.3736 | 18.2712
2022-11-21 18:38:54.164 | 27738.63 | 95.605995 | 0 | 398.0704 | 0 | 400 | 0 | 0 | 4.4171 | 0 | 17.4239 | 0 | 0 | 0 | 4.4165 | 0 | 17.4168 | 0 | 400 | 2 | 1.0575 | 41.7 | 0 | 20 | 80 | 0 | 0 | 0.06 | 24.056 | 19.0119 | 6.6467 | 0.19375 | 0.64318 | 23.7065 | 0.022296 | 0.001286 | 0.91204 | 0.001173 | 18.371 | 18.2686
2022-11-21 18:39:00.370 | 27744.84 | 95.55219 | 0 | 398.099 | 0 | 400 | 0 | 0 | 4.4171 | 0 | 17.4239 | 0 | 0 | 0 | 4.4163 | 0 | 17.4175 | 0 | 400 | 2 | 1.0622 | 41.7 | 0 | 20 | 80 | 0 | 0 | 0.06 | 24.0416 | 19.0165 | 6.6498 | 0.19415 | 0.64335 | 23.6985 | 0.022302 | 0.001286 | 0.91204 | 0.001173 | 18.364 | 18.261
2022-11-21 18:39:06.580 | 27751.05 | 95.60426 | 0 | 398.1135 | 0 | 400 | 0 | 0 | 4.4171 | 0 | 17.4239 | 0 | 0 | 0 | 4.4164 | 0 | 17.4244 | 0 | 400 | 2 | 1.0577 | 41.7 | 0 | 20 | 80 | 0 | 0 | 0.06 | 24.0418 | 19.0164 | 6.6177 | 0.19431 | 0.64335 | 23.6878 | 0.022302 | 0.001286 | 0.91204 | 0.001173 | 18.3645 | 18.2614
2022-11-21 18:39:12.775 | 27757.24 | 95.58517 | 0 | 398.1313 | 0 | 400 | 0 | 0 | 4.4171 | 0 | 17.4239 | 0 | 0 | 0 | 4.416 | 0 | 17.4307 | 0 | 400 | 2 | 1.0593 | 41.7 | 0 | 20 | 80 | 0 | 0 | 0.06 | 24.0507 | 19.0135 | 6.604 | 0.19364 | 0.64325 | 23.6905 | 0.022299 | 0.001286 | 0.91202 | 0.001173 | 18.3694 | 18.2669
2022-11-21 18:39:18.937 | 27763.41 | 95.57649 | 0 | 398.1423 | 0 | 400 | 0 | 0 | 4.4171 | 0 | 17.4239 | 0 | 0 | 0 | 4.4169 | 0 | 17.4235 | 0 | 400 | 2 | 1.0601 | 41.7 | 0 | 20 | 80 | 0 | 0 | 0.06 | 24.0482 | 19.0143 | 6.6193 | 0.19382 | 0.64328 | 23.6718 | 0.0223 | 0.001286 | 0.91203 | 0.001173 | 18.3669 | 18.2639
2022-11-21 18:39:25.136 | 27769.61 | 95.54005 | 0 | 398.1568 | 0 | 400 | 0 | 0 | 4.4171 | 0 | 17.4239 | 0 | 0 | 0 | 4.4158 | 0 | 17.4198 | 0 | 400 | 2 | 1.0632 | 41.7 | 0 | 20 | 80 | 0 | 0 | 0.06 | 24.0478 | 19.0144 | 6.6223 | 0.19361 | 0.64328 | 23.6958 | 0.0223 | 0.001286 | 0.91203 | 0.001173 | 18.3641 | 18.2605
2022-11-21 18:39:31.287 | 27775.76 | 95.5574 | 0 | 398.1817 | 0 | 400 | 0 | 0 | 4.4171 | 0 | 17.4239 | 0 | 0 | 0 | 4.4171 | 0 | 17.4119 | 0 | 400 | 2 | 1.0617 | 41.7 | 0 | 20 | 80 | 0 | 0 | 0.06 | 24.036 | 19.0182 | 6.6162 | 0.19365 | 0.64341 | 23.7145 | 0.022304 | 0.001286 | 0.91202 | 0.001173 | 18.3567 | 18.253
2022-11-21 18:39:37.475 | 27781.94 | 95.57649 | 0 | 398.1891 | 0 | 400 | 0 | 0 | 4.4171 | 0 | 17.4239 | 0 | 0 | 0 | 4.4168 | 0 | 17.4085 | 0 | 400 | 2 | 1.0601 | 41.7 | 0 | 20 | 80 | 0 | 0 | 0.06 | 24.036 | 19.0183 | 6.5964 | 0.19307 | 0.64341 | 23.7145 | 0.022304 | 0.001286 | 0.91203 | 0.001173 | 18.3639 | 18.2607
2022-11-21 18:39:43.689 | 27788.16 | 95.57302 | 0 | 398.1963 | 0 | 400 | 0 | 0 | 4.4171 | 0 | 17.4239 | 0 | 0 | 0 | 4.4173 | 0 | 17.4128 | 0 | 400 | 2 | 1.0604 | 41.7 | 0 | 20 | 80 | 0 | 0 | 0.06 | 24.0412 | 19.0167 | 6.6406 | 0.19393 | 0.64336 | 23.6771 | 0.022301 | 0.001286 | 0.91201 | 0.001173 | 18.3667 | 18.2632
2022-11-21 18:39:49.908 | 27794.38 | 95.56261 | 0 | 398.2144 | 0 | 400 | 0 | 0 | 4.4171 | 0 | 17.4239 | 0 | 0 | 0 | 4.4172 | 0 | 17.4305 | 0 | 400 | 2 | 1.0613 | 41.7 | 0 | 20 | 80 | 0 | 0 | 0.06 | 24.0642 | 19.0092 | 6.6071 | 0.19295 | 0.6431 | 23.6771 | 0.022294 | 0.001286 | 0.91204 | 0.001173 | 18.3775 | 18.2758
2022-11-21 18:39:56.111 | 27800.58 | 95.57302 | 0 | 398.2322 | 0 | 400 | 0 | 0 | 4.4171 | 0 | 17.4239 | 0 | 0 | 0 | 4.4164 | 0 | 17.4132 | 0 | 400 | 2 | 1.0604 | 41.7 | 0 | 20 | 80 | 0 | 0 | 0.06 | 24.0604 | 19.0102 | 6.6315 | 0.19365 | 0.64314 | 23.7145 | 0.022295 | 0.001286 | 0.91203 | 0.001173 | 18.3764 | 18.2746
2022-11-21 18:40:02.319 | 27806.79 | 95.59385 | 0 | 398.2218 | 0 | 400 | 0 | 0 | 4.4171 | 0 | 17.4239 | 0 | 0 | 0 | 4.417 | 0 | 17.4327 | 0 | 400 | 2 | 1.0586 | 41.7 | 0 | 20 | 80 | 0 | 0 | 0.06 | 24.0548 | 19.012 | 6.6284 | 0.1942 | 0.6432 | 23.7199 | 0.022296 | 0.001286 | 0.91202 | 0.001173 | 18.3724 | 18.2699
2022-11-21 18:40:08.520 | 27812.99 | 95.60252 | 0 | 398.229 | 0 | 400 | 0 | 0 | 4.4171 | 0 | 17.4239 | 0 | 0 | 0 | 4.4163 | 0 | 17.4176 | 0 | 400 | 2 | 1.0578 | 41.7 | 0 | 20 | 80 | 0 | 0 | 0.06 | 24.0547 | 19.0122 | 6.6193 | 0.1931 | 0.64321 | 23.6905 | 0.022298 | 0.001286 | 0.91205 | 0.001173 | 18.3769 | 18.2749
2022-11-21 18:40:14.700 | 27819.17 | 95.59038 | 0 | 398.2082 | 0 | 400 | 0 | 0 | 4.4171 | 0 | 17.4239 | 0 | 0 | 0 | 4.4167 | 0 | 17.4232 | 0 | 400 | 2 | 1.0589 | 41.7 | 0 | 20 | 80 | 0 | 0 | 0.06 | 24.0579 | 19.0111 | 6.6208 | 0.19393 | 0.64317 | 23.7038 | 0.022296 | 0.001286 | 0.91203 | 0.001173 | 18.3818 | 18.2804
2022-11-21 18:40:20.892 | 27825.36 | 95.58864 | 0 | 398.2049 | 0 | 400 | 0 | 0 | 4.4171 | 0 | 17.4239 | 0 | 0 | 0 | 4.4161 | 0 | 17.4282 | 0 | 400 | 2 | 1.059 | 41.7 | 0 | 20 | 80 | 0 | 0 | 0.06 | 24.0636 | 19.0093 | 6.6406 | 0.19313 | 0.64311 | 23.7038 | 0.022294 | 0.001286 | 0.91204 | 0.001173 | 18.3815 | 18.28
2022-11-21 18:40:27.054 | 27831.52 | 95.58691 | 0 | 398.1946 | 0 | 400 | 0 | 0 | 4.4171 | 0 | 17.4239 | 0 | 0 | 0 | 4.4173 | 0 | 17.4277 | 0 | 400 | 2 | 1.0592 | 41.7 | 0 | 20 | 80 | 0 | 0 | 0.06 | 24.0628 | 19.0096 | 6.6116 | 0.1933 | 0.64311 | 23.6852 | 0.022294 | 0.001286 | 0.91203 | 0.001173 | 18.3805 | 18.2791
2022-11-21 18:40:33.241 | 27837.71 | 95.61468 | 0 | 398.184 | 0 | 400 | 0 | 0 | 4.4171 | 0 | 17.4239 | 0 | 0 | 0 | 4.417 | 0 | 17.4172 | 0 | 400 | 2 | 1.0568 | 41.7 | 0 | 20 | 80 | 0 | 0 | 0.06 | 24.0572 | 19.0115 | 6.6177 | 0.1932 | 0.64318 | 23.6985 | 0.022295 | 0.001286 | 0.91201 | 0.001173 | 18.3742 | 18.2721
2022-11-21 18:40:39.410 | 27843.88 | 95.57128 | 0 | 398.1631 | 0 | 400 | 0 | 0 | 4.4171 | 0 | 17.4239 | 0 | 0 | 0 | 4.4176 | 0 | 17.4214 | 0 | 400 | 2 | 1.0605 | 41.7 | 0 | 20 | 80 | 0 | 0 | 0.06 | 24.0493 | 19.014 | 6.6116 | 0.19318 | 0.64326 | 23.6852 | 0.0223 | 0.001286 | 0.91204 | 0.001173 | 18.3705 | 18.2677
2022-11-21 18:40:45.591 | 27850.06 | 95.605995 | 0 | 398.142 | 0 | 400 | 0 | 0 | 4.4171 | 0 | 17.4239 | 0 | 0 | 0 | 4.4164 | 0 | 17.4194 | 0 | 400 | 2 | 1.0575 | 41.7 | 0 | 20 | 80 | 0 | 0 | 0.06 | 24.0549 | 19.0122 | 6.6116 | 0.19353 | 0.6432 | 23.6985 | 0.022297 | 0.001286 | 0.91203 | 0.001173 | 18.3765 | 18.2748
2022-11-21 18:40:51.789 | 27856.26 | 95.59905 | 0 | 398.1387 | 0 | 400 | 0 | 0 | 4.4171 | 0 | 17.4239 | 0 | 0 | 0 | 4.4166 | 0 | 17.4217 | 0 | 400 | 2 | 1.0581 | 41.7 | 0 | 20 | 80 | 0 | 0 | 0.06 | 24.0568 | 19.0114 | 6.6238 | 0.19339 | 0.64318 | 23.6638 | 0.022296 | 0.001286 | 0.91202 | 0.001173 | 18.3763 | 18.2742
2022-11-21 18:40:57.948 | 27862.42 | 95.57128 | 0 | 398.1036 | 0 | 400 | 0 | 0 | 4.4171 | 0 | 17.4239 | 0 | 0 | 0 | 4.4159 | 0 | 17.4241 | 0 | 400 | 2 | 1.0605 | 41.7 | 0 | 20 | 80 | 0 | 0 | 0.06 | 24.0502 | 19.0137 | 6.6147 | 0.19324 | 0.64326 | 23.6504 | 0.022299 | 0.001286 | 0.91204 | 0.001173 | 18.3684 | 18.2655
2022-11-21 18:41:04.133 | 27868.6 | 95.56435 | 0 | 398.0932 | 0 | 400 | 0 | 0 | 4.4171 | 0 | 17.4239 | 0 | 0 | 0 | 4.4161 | 0 | 17.4223 | 0 | 400 | 2 | 1.0611 | 41.7 | 0 | 20 | 80 | 0 | 0 | 0.06 | 24.0485 | 19.0142 | 6.6025 | 0.19313 | 0.64327 | 23.7038 | 0.022298 | 0.001286 | 0.91201 | 0.001173 | 18.366 | 18.2629
2022-11-21 18:41:10.319 | 27874.79 | 95.56955 | 0 | 398.0863 | 0 | 400 | 0 | 0 | 4.4171 | 0 | 17.4239 | 0 | 0 | 0 | 4.4161 | 0 | 17.4153 | 0 | 400 | 2 | 1.0607 | 41.7 | 0 | 20 | 80 | 0 | 0 | 0.06 | 24.0511 | 19.0135 | 6.604 | 0.19295 | 0.64325 | 23.6852 | 0.022298 | 0.001286 | 0.91201 | 0.001173 | 18.3729 | 18.2708
2022-11-21 18:41:16.511 | 27880.98 | 95.57996 | 0 | 398.0758 | 0 | 400 | 0 | 0 | 4.4171 | 0 | 17.4239 | 0 | 0 | 0 | 4.4163 | 0 | 17.4268 | 0 | 400 | 2 | 1.0598 | 41.7 | 0 | 20 | 80 | 0 | 0 | 0.06 | 24.0673 | 19.0081 | 6.6071 | 0.19307 | 0.64307 | 23.6878 | 0.022291 | 0.001286 | 0.912 | 0.001173 | 18.3867 | 18.2862
2022-11-21 18:41:22.719 | 27887.19 | 95.635506 | 0 | 398.0618 | 0 | 400 | 0 | 0 | 4.4171 | 0 | 17.4239 | 0 | 0 | 0 | 4.4174 | 0 | 17.4252 | 0 | 400 | 2 | 1.055 | 41.7 | 0 | 20 | 80 | 0 | 0 | 0.06 | 24.071 | 19.0069 | 6.6162 | 0.19322 | 0.64302 | 23.6771 | 0.022291 | 0.001286 | 0.91203 | 0.001173 | 18.3825 | 18.2813
2022-11-21 18:41:28.916 | 27893.39 | 95.57996 | 0 | 398.0621 | 0 | 400 | 0 | 0 | 4.4171 | 0 | 17.4239 | 0 | 0 | 0 | 4.4166 | 0 | 17.4179 | 0 | 400 | 2 | 1.0598 | 41.7 | 0 | 20 | 80 | 0 | 0 | 0.06 | 24.0578 | 19.0111 | 6.6193 | 0.19362 | 0.64317 | 23.7038 | 0.022296 | 0.001286 | 0.91202 | 0.001173 | 18.3762 | 18.2743
2022-11-21 18:41:35.104 | 27899.57 | 95.59211 | 0 | 398.0727 | 0 | 400 | 0 | 0 | 4.4171 | 0 | 17.4239 | 0 | 0 | 0 | 4.4169 | 0 | 17.4158 | 0 | 400 | 2 | 1.0587 | 41.7 | 0 | 20 | 80 | 0 | 0 | 0.06 | 24.0613 | 19.01 | 6.6315 | 0.19382 | 0.64313 | 23.6905 | 0.022295 | 0.001286 | 0.91204 | 0.001173 | 18.38 | 18.2785
2022-11-21 18:41:41.278 | 27905.75 | 95.56261 | 0 | 398.0765 | 0 | 400 | 0 | 0 | 4.4171 | 0 | 17.4239 | 0 | 0 | 0 | 4.4167 | 0 | 17.4153 | 0 | 400 | 2 | 1.0613 | 41.7 | 0 | 20 | 80 | 0 | 0 | 0.06 | 24.067 | 19.0083 | 6.6208 | 0.19329 | 0.64307 | 23.6718 | 0.022292 | 0.001286 | 0.91201 | 0.001173 | 18.3848 | 18.2835
2022-11-21 18:41:47.469 | 27911.94 | 95.59211 | 0 | 398.1015 | 0 | 400 | 0 | 0 | 4.4171 | 0 | 17.4239 | 0 | 0 | 0 | 4.4165 | 0 | 17.4254 | 0 | 400 | 2 | 1.0587 | 41.7 | 0 | 20 | 80 | 0 | 0 | 0.06 | 24.0661 | 19.0084 | 6.6132 | 0.19353 | 0.64308 | 23.7119 | 0.022293 | 0.001286 | 0.91204 | 0.001173 | 18.3804 | 18.2792
2022-11-21 18:41:53.649 | 27918.12 | 95.54005 | 0 | 398.1262 | 0 | 400 | 0 | 0 | 4.4171 | 0 | 17.4239 | 0 | 0 | 0 | 4.4165 | 0 | 17.4251 | 0 | 400 | 2 | 1.0632 | 41.7 | 0 | 20 | 80 | 0 | 0 | 0.06 | 24.0542 | 19.0122 | 6.6193 | 0.1938 | 0.64321 | 23.7199 | 0.022297 | 0.001286 | 0.91202 | 0.001173 | 18.3766 | 18.2751
2022-11-21 18:41:59.868 | 27924.34 | 95.54178 | 0 | 398.1052 | 0 | 400 | 0 | 0 | 4.4171 | 0 | 17.4239 | 0 | 0 | 0 | 4.4174 | 0 | 17.4205 | 0 | 400 | 2 | 1.063 | 41.7 | 0 | 20 | 80 | 0 | 0 | 0.06 | 24.0663 | 19.0085 | 6.5994 | 0.19276 | 0.64308 | 23.6798 | 0.022293 | 0.001286 | 0.91203 | 0.001173 | 18.3845 | 18.2838
2022-11-21 18:42:06.055 | 27930.53 | 95.56955 | 0 | 398.1089 | 0 | 400 | 0 | 0 | 4.4171 | 0 | 17.4239 | 0 | 0 | 0 | 4.4168 | 0 | 17.4178 | 0 | 400 | 2 | 1.0607 | 41.7 | 0 | 20 | 80 | 0 | 0 | 0.06 | 24.0691 | 19.0079 | 6.6116 | 0.19294 | 0.64306 | 23.6878 | 0.022291 | 0.001286 | 0.91202 | 0.001173 | 18.3855 | 18.2847
2022-11-21 18:42:12.230 | 27936.7 | 95.56955 | 0 | 398.1161 | 0 | 400 | 0 | 0 | 4.4171 | 0 | 17.4239 | 0 | 0 | 0 | 4.4158 | 0 | 17.4174 | 0 | 400 | 2 | 1.0607 | 41.7 | 0 | 20 | 80 | 0 | 0 | 0.06 | 24.0668 | 19.0083 | 6.6208 | 0.19342 | 0.64307 | 23.6771 | 0.022292 | 0.001286 | 0.91203 | 0.001173 | 18.3815 | 18.2802
2022-11-21 18:42:18.413 | 27942.88 | 95.54005 | 0 | 398.1161 | 0 | 400 | 0 | 0 | 4.4171 | 0 | 17.4239 | 0 | 0 | 0 | 4.4163 | 0 | 17.4131 | 0 | 400 | 2 | 1.0632 | 41.7 | 0 | 20 | 80 | 0 | 0 | 0.06 | 24.0662 | 19.0085 | 6.5979 | 0.19318 | 0.64308 | 23.6852 | 0.022293 | 0.001286 | 0.91202 | 0.001173 | 18.3846 | 18.2837
2022-11-21 18:42:24.607 | 27949.08 | 95.59038 | 0 | 398.1127 | 0 | 400 | 0 | 0 | 4.4171 | 0 | 17.4239 | 0 | 0 | 0 | 4.4166 | 0 | 17.4241 | 0 | 400 | 2 | 1.0589 | 41.7 | 0 | 20 | 80 | 0 | 0 | 0.06 | 24.0628 | 19.0096 | 6.6116 | 0.19351 | 0.64312 | 23.6905 | 0.022293 | 0.001286 | 0.912 | 0.001173 | 18.3834 | 18.2824
2022-11-21 18:42:30.786 | 27955.26 | 95.58517 | 0 | 398.1022 | 0 | 400 | 0 | 0 | 4.4171 | 0 | 17.4239 | 0 | 0 | 0 | 4.4169 | 0 | 17.4241 | 0 | 400 | 2 | 1.0593 | 41.7 | 0 | 20 | 80 | 0 | 0 | 0.06 | 24.0635 | 19.0093 | 6.6101 | 0.19351 | 0.64311 | 23.7119 | 0.022293 | 0.001286 | 0.91201 | 0.001173 | 18.3778 | 18.2766
2022-11-21 18:42:36.968 | 27961.44 | 95.578224 | 0 | 398.1129 | 0 | 400 | 0 | 0 | 4.4171 | 0 | 17.4239 | 0 | 0 | 0 | 4.4154 | 0 | 17.4271 | 0 | 400 | 2 | 1.0599 | 41.7 | 0 | 20 | 80 | 0 | 0 | 0.06 | 24.0591 | 19.0108 | 6.6132 | 0.19342 | 0.64316 | 23.6691 | 0.022295 | 0.001286 | 0.91203 | 0.001173 | 18.3791 | 18.2771
2022-11-21 18:42:43.153 | 27967.62 | 95.59038 | 0 | 398.1025 | 0 | 400 | 0 | 0 | 4.4171 | 0 | 17.4239 | 0 | 0 | 0 | 4.4168 | 0 | 17.4201 | 0 | 400 | 2 | 1.0589 | 41.7 | 0 | 20 | 80 | 0 | 0 | 0.06 | 24.0567 | 19.0115 | 6.6162 | 0.19365 | 0.64318 | 23.7145 | 0.022296 | 0.001286 | 0.91204 | 0.001173 | 18.3792 | 18.2773
2022-11-21 18:42:49.306 | 27973.78 | 95.605995 | 0 | 398.1061 | 0 | 400 | 0 | 0 | 4.4171 | 0 | 17.4239 | 0 | 0 | 0 | 4.4167 | 0 | 17.4157 | 0 | 400 | 2 | 1.0575 | 41.7 | 0 | 20 | 80 | 0 | 0 | 0.06 | 24.0622 | 19.0098 | 6.604 | 0.19302 | 0.64312 | 23.6905 | 0.022294 | 0.001286 | 0.91202 | 0.001173 | 18.3801 | 18.2785
2022-11-21 18:42:55.521 | 27979.99 | 95.632034 | 0 | 398.1026 | 0 | 400 | 0 | 0 | 4.4171 | 0 | 17.4239 | 0 | 0 | 0 | 4.4167 | 0 | 17.4264 | 0 | 400 | 2 | 1.0553 | 41.7 | 0 | 20 | 80 | 0 | 0 | 0.06 | 24.0619 | 19.0098 | 6.6147 | 0.19339 | 0.64313 | 23.6958 | 0.022295 | 0.001286 | 0.91204 | 0.001173 | 18.377 | 18.2751
2022-11-21 18:43:01.716 | 27986.19 | 95.58864 | 0 | 398.1028 | 0 | 400 | 0 | 0 | 4.4171 | 0 | 17.4239 | 0 | 0 | 0 | 4.4163 | 0 | 17.4235 | 0 | 400 | 2 | 1.059 | 41.7 | 0 | 20 | 80 | 0 | 0 | 0.06 | 24.0546 | 19.0125 | 6.6193 | 0.193 | 0.64321 | 23.6504 | 0.022297 | 0.001286 | 0.91202 | 0.001173 | 18.3727 | 18.2703
2022-11-21 18:43:07.907 | 27992.38 | 95.54525 | 0 | 398.11 | 0 | 400 | 0 | 0 | 4.4171 | 0 | 17.4239 | 0 | 0 | 0 | 4.417 | 0 | 17.4213 | 0 | 400 | 2 | 1.0628 | 41.7 | 0 | 20 | 80 | 0 | 0 | 0.06 | 24.0592 | 19.0109 | 6.6193 | 0.19321 | 0.64316 | 23.6691 | 0.022296 | 0.001286 | 0.91205 | 0.001173 | 18.3782 | 18.2766
2022-11-21 18:43:14.120 | 27998.59 | 95.56608 | 0 | 398.0888 | 0 | 400 | 0 | 0 | 4.4171 | 0 | 17.4239 | 0 | 0 | 0 | 4.4171 | 0 | 17.4235 | 0 | 400 | 2 | 1.061 | 41.7 | 0 | 20 | 80 | 0 | 0 | 0.06 | 24.0648 | 19.0093 | 6.6208 | 0.1927 | 0.64309 | 23.6211 | 0.022294 | 0.001286 | 0.91204 | 0.001173 | 18.384 | 18.2828
2022-11-21 18:43:20.319 | 28004.79 | 95.57302 | 0 | 398.0854 | 0 | 400 | 0 | 0 | 4.4171 | 0 | 17.4239 | 0 | 0 | 0 | 4.4163 | 0 | 17.4215 | 0 | 400 | 2 | 1.0604 | 41.7 | 0 | 20 | 80 | 0 | 0 | 0.06 | 24.0689 | 19.0077 | 6.6162 | 0.19312 | 0.64305 | 23.6691 | 0.022292 | 0.001286 | 0.91204 | 0.001173 | 18.3831 | 18.2823
2022-11-21 18:43:26.502 | 28010.97 | 95.57302 | 0 | 398.0855 | 0 | 400 | 0 | 0 | 4.4171 | 0 | 17.4239 | 0 | 0 | 0 | 4.4171 | 0 | 17.425 | 0 | 400 | 2 | 1.0604 | 41.7 | 0 | 20 | 80 | 0 | 0 | 0.06 | 24.064 | 19.0091 | 6.6162 | 0.19356 | 0.6431 | 23.7065 | 0.022294 | 0.001286 | 0.91205 | 0.001173 | 18.3801 | 18.2783
2022-11-21 18:43:32.674 | 28017.14 | 95.55219 | 0 | 398.0892 | 0 | 400 | 0 | 0 | 4.4171 | 0 | 17.4239 | 0 | 0 | 0 | 4.4159 | 0 | 17.4164 | 0 | 400 | 2 | 1.0622 | 41.7 | 0 | 20 | 80 | 0 | 0 | 0.06 | 24.0629 | 19.0097 | 6.6223 | 0.19321 | 0.64311 | 23.6611 | 0.022295 | 0.001286 | 0.91204 | 0.001173 | 18.3793 | 18.2779
2022-11-21 18:43:38.885 | 28023.35 | 95.56608 | 0 | 398.0716 | 0 | 400 | 0 | 0 | 4.4171 | 0 | 17.4239 | 0 | 0 | 0 | 4.4164 | 0 | 17.419 | 0 | 400 | 2 | 1.061 | 41.7 | 0 | 20 | 80 | 0 | 0 | 0.06 | 24.0668 | 19.0085 | 6.5857 | 0.19205 | 0.64307 | 23.6531 | 0.022293 | 0.001286 | 0.91204 | 0.001173 | 18.3872 | 18.2861
2022-11-21 18:43:45.045 | 28029.51 | 95.57649 | 0 | 398.0753 | 0 | 400 | 0 | 0 | 4.4171 | 0 | 17.4239 | 0 | 0 | 0 | 4.4169 | 0 | 17.4166 | 0 | 400 | 2 | 1.0601 | 41.7 | 0 | 20 | 80 | 0 | 0 | 0.06 | 24.0602 | 19.0103 | 6.6193 | 0.19362 | 0.64314 | 23.7038 | 0.022295 | 0.001286 | 0.91204 | 0.001173 | 18.3785 | 18.277

## stage3
Date | Relative time [Seconds] | NH3 Conversion [%] | Ln(NH3 Conversion) | Temperature [C°] | 1¦T | Catalyst Temperature [C°] | Massflow1 (N2) Setpoint [mln¦min] | Massflow2 (O2) Setpoint [mln¦min] | Massflow3 (H2) Setpoint [mln¦min] | Massflow4 (NH3_Low) Setpoint [mln¦min] | Massflow5 (Ar) Setpoint [mln¦min] | Massflow6 (NH3_High) Setpoint [mln¦min] | Massflow1 (N2) actual value [mln¦min] | Massflow2 (O2) actual value [mln¦min] | Massflow3 (H2) actual value [mln¦min] | Massflow4 (NH3_Low) actual value [mln¦min] | Massflow5 (Ar) actual value [mln¦min] | Massflow6 (NH3_High) actual value [mln¦min] | Temperature Controller Setpoint [C°] | Temperature Controller Ramp rate [C°¦min] | NH3 output consentration pico [Vol%] | MassFlow (Total Gas) [mln¦min] | N2 input consentration in test gas [%] | H2 input consentration in test gas [%] | Ar input consentration in test gas [%] | NH3_High input consentration in test gas [%] | NH3_Low input consentration in test gas [%] | W¦F [gs¦ml] | TCD Output [%] | TCD Transfer [V¦W] | TCD Relative Humidity [%] | TCD Absolute Humidity [KPa] | TCD Corrected Transfer | TCD Temp Senserion [C°] | TCD Thermocouple [mV] | TCD Heater Current [mA] | TCD Heater Voltage [mV] | TCD Heater Power [mW] | TCD corrected H2 concentration (output) [%] | TCD corrected H2 concentration (transfer) [%]
2022-11-21 18:43:54.184 | 28038.65 | 96.27293 | 0 | 398.0683 | 0 | 400 | 317.0004 | 0 | 0 | 25.9394 | 0 | 0 | 315.5697 | 0 | 0 | 19.5601 | 0 | 0 | 400 | 2 | 1.0003 | 250 | 90 | 0 | 0 | 0 | 10 | 0.01 | 24.0675 | 19.0081 | 6.6208 | 0.19327 | 0.64306 | 23.6878 | 0.022292 | 0.001286 | 0.91202 | 0.001173 | 18.3829 | 18.2818
2022-11-21 18:44:00.399 | 28044.87 | 99.35231 | 0 | 398.072 | 0 | 400 | 317.0004 | 0 | 0 | 25.9394 | 0 | 0 | 316.6227 | 0 | 0 | 24.1548 | 0 | 0 | 400 | 2 | 0.73701 | 250 | 90 | 0 | 0 | 0 | 10 | 0.01 | 24.0686 | 19.0077 | 6.6437 | 0.19369 | 0.64305 | 23.7145 | 0.022292 | 0.001286 | 0.91204 | 0.001173 | 18.3836 | 18.2823
2022-11-21 18:44:06.600 | 28051.07 | 99.37328 | 0 | 398.0685 | 0 | 400 | 317.0004 | 0 | 0 | 25.9394 | 0 | 0 | 316.7876 | 0 | 0 | 19.1049 | 0 | 0 | 400 | 2 | 0.73522 | 250 | 90 | 0 | 0 | 0 | 10 | 0.01 | 24.0685 | 19.0078 | 6.633 | 0.19361 | 0.64305 | 23.6691 | 0.022292 | 0.001286 | 0.91202 | 0.001173 | 18.3846 | 18.2835
2022-11-21 18:44:12.790 | 28057.26 | 99.39775 | 0 | 398.0685 | 0 | 400 | 317.0004 | 0 | 0 | 25.9394 | 0 | 0 | 316.7455 | 0 | 0 | 17.7206 | 0 | 0 | 400 | 2 | 0.73314 | 250 | 90 | 0 | 0 | 0 | 10 | 0.01 | 24.0688 | 19.0075 | 6.6467 | 0.19463 | 0.64305 | 23.6691 | 0.022293 | 0.001286 | 0.91205 | 0.001173 | 18.3841 | 18.2831
2022-11-21 18:44:19.003 | 28063.47 | 99.383766 | 0 | 398.0792 | 0 | 400 | 317.0004 | 0 | 0 | 25.9394 | 0 | 0 | 316.6912 | 0 | 0 | 22.6971 | 0 | 0 | 400 | 2 | 0.73433 | 250 | 90 | 0 | 0 | 0 | 10 | 0.01 | 24.0661 | 19.0086 | 6.6391 | 0.19378 | 0.64308 | 23.7038 | 0.022293 | 0.001286 | 0.91202 | 0.001173 | 18.3847 | 18.2836
2022-11-21 18:44:25.188 | 28069.66 | 84.97982 | 0 | 398.0827 | 0 | 400 | 317.0004 | 0 | 0 | 25.9394 | 0 | 0 | 316.8383 | 0 | 0 | 25.3361 | 0 | 0 | 400 | 2 | 1.9787 | 250 | 90 | 0 | 0 | 0 | 10 | 0.01 | 24.0684 | 19.0079 | 6.6483 | 0.19375 | 0.64305 | 23.6424 | 0.022293 | 0.001286 | 0.91205 | 0.001173 | 18.3838 | 18.2831
2022-11-21 18:44:31.374 | 28075.84 | 19.194967 | 0 | 398.0758 | 0 | 400 | 317.0004 | 0 | 0 | 25.9394 | 0 | 0 | 316.7863 | 0 | 0 | 17.9692 | 0 | 0 | 400 | 2 | 8.1092 | 250 | 90 | 0 | 0 | 0 | 10 | 0.01 | 24.0675 | 19.008 | 6.665 | 0.1948 | 0.64306 | 23.6905 | 0.022293 | 0.001286 | 0.91204 | 0.001173 | 18.386 | 18.2852
2022-11-21 18:44:37.535 | 28082.01 | 5.980707 | 0 | 398.0723 | 0 | 400 | 317.0004 | 0 | 0 | 25.9394 | 0 | 0 | 316.7778 | 0 | 0 | 23.3603 | 0 | 0 | 400 | 2 | 9.4374 | 250 | 90 | 0 | 0 | 0 | 10 | 0.01 | 24.0657 | 19.0087 | 6.6406 | 0.19384 | 0.64308 | 23.6691 | 0.022293 | 0.001286 | 0.91202 | 0.001173 | 18.3842 | 18.2831
2022-11-21 18:44:43.748 | 28088.22 | 3.7234232 | 0 | 398.0546 | 0 | 400 | 317.0004 | 0 | 0 | 25.9394 | 0 | 0 | 316.9592 | 0 | 0 | 15.4451 | 0 | 0 | 400 | 2 | 9.6677 | 250 | 90 | 0 | 0 | 0 | 10 | 0.01 | 24.0653 | 19.0087 | 6.6559 | 0.19447 | 0.64309 | 23.6852 | 0.022292 | 0.001286 | 0.912 | 0.001173 | 18.3851 | 18.2841
2022-11-21 18:44:49.909 | 28094.38 | 2.914095 | 0 | 398.0475 | 0 | 400 | 317.0004 | 0 | 0 | 25.9394 | 0 | 0 | 316.9189 | 0 | 0 | 15.8018 | 0 | 0 | 400 | 2 | 9.7506 | 250 | 90 | 0 | 0 | 0 | 10 | 0.01 | 24.0682 | 19.0079 | 6.6467 | 0.19401 | 0.64306 | 23.6691 | 0.022292 | 0.001286 | 0.91203 | 0.001173 | 18.3827 | 18.2816
2022-11-21 18:44:56.109 | 28100.58 | 2.4140127 | 0 | 398.0548 | 0 | 400 | 317.0004 | 0 | 0 | 25.9394 | 0 | 0 | 316.924 | 0 | 0 | 22.1854 | 0 | 0 | 400 | 2 | 9.8018 | 250 | 90 | 0 | 0 | 0 | 10 | 0.01 | 24.0661 | 19.0084 | 6.6483 | 0.19437 | 0.64308 | 23.6958 | 0.022293 | 0.001286 | 0.91203 | 0.001173 | 18.3833 | 18.2819
2022-11-21 18:45:02.298 | 28106.77 | 2.7730353 | 0 | 398.0406 | 0 | 400 | 317.0004 | 0 | 0 | 25.9394 | 0 | 0 | 316.9071 | 0 | 0 | 23.6605 | 0 | 0 | 400 | 2 | 9.765 | 250 | 90 | 0 | 0 | 0 | 10 | 0.01 | 24.0667 | 19.0084 | 6.6376 | 0.19378 | 0.64307 | 23.6718 | 0.022293 | 0.001286 | 0.91202 | 0.001173 | 18.3816 | 18.28
2022-11-21 18:45:08.490 | 28112.96 | 2.3776913 | 0 | 398.0336 | 0 | 400 | 317.0004 | 0 | 0 | 25.9394 | 0 | 0 | 316.9211 | 0 | 0 | 25.2305 | 0 | 0 | 400 | 2 | 9.8056 | 250 | 90 | 0 | 0 | 0 | 10 | 0.01 | 24.0637 | 19.0093 | 6.6376 | 0.19384 | 0.64311 | 23.6771 | 0.022294 | 0.001286 | 0.91202 | 0.001173 | 18.3814 | 18.28
2022-11-21 18:45:14.672 | 28119.14 | 2.5171888 | 0 | 397.9878 | 0 | 400 | 317.0004 | 0 | 0 | 25.9394 | 0 | 0 | 317.0251 | 0 | 0 | 23.6452 | 0 | 0 | 400 | 2 | 9.7913 | 250 | 90 | 0 | 0 | 0 | 10 | 0.01 | 24.0639 | 19.0091 | 6.6483 | 0.1944 | 0.6431 | 23.6985 | 0.022293 | 0.001286 | 0.91201 | 0.001173 | 18.3807 | 18.2794
2022-11-21 18:45:20.864 | 28125.33 | 2.3776913 | 0 | 397.9983 | 0 | 400 | 317.0004 | 0 | 0 | 25.9394 | 0 | 0 | 317.0116 | 0 | 0 | 26.1766 | 0 | 0 | 400 | 2 | 9.8056 | 250 | 90 | 0 | 0 | 0 | 10 | 0.01 | 24.0639 | 19.0093 | 6.6238 | 0.19335 | 0.6431 | 23.6691 | 0.022294 | 0.001286 | 0.91202 | 0.001173 | 18.381 | 18.2794
2022-11-21 18:45:27.051 | 28131.52 | 2.7657673 | 0 | 397.9913 | 0 | 400 | 317.0004 | 0 | 0 | 25.9394 | 0 | 0 | 316.9189 | 0 | 0 | 16.7521 | 0 | 0 | 400 | 2 | 9.7658 | 250 | 90 | 0 | 0 | 0 | 10 | 0.01 | 24.0612 | 19.0101 | 6.6345 | 0.19375 | 0.6431 | 23.6638 | 0.022295 | 0.001286 | 0.91205 | 0.001173 | 18.3793 | 18.2775
2022-11-21 18:45:33.250 | 28137.72 | 3.0028222 | 0 | 397.9913 | 0 | 400 | 317.0004 | 0 | 0 | 25.9394 | 0 | 0 | 316.889 | 0 | 0 | 18.6194 | 0 | 0 | 400 | 2 | 9.7415 | 250 | 90 | 0 | 0 | 0 | 10 | 0.01 | 24.0631 | 19.0094 | 6.6498 | 0.19414 | 0.64311 | 23.6691 | 0.022294 | 0.001286 | 0.91203 | 0.001173 | 18.3782 | 18.276
2022-11-21 18:45:39.457 | 28143.93 | 3.061014 | 0 | 398.0054 | 0 | 400 | 317.0004 | 0 | 0 | 25.9394 | 0 | 0 | 316.8524 | 0 | 0 | 20.8243 | 0 | 0 | 400 | 2 | 9.7355 | 250 | 90 | 0 | 0 | 0 | 10 | 0.01 | 24.0622 | 19.0099 | 6.6422 | 0.19369 | 0.64312 | 23.6504 | 0.022295 | 0.001286 | 0.91205 | 0.001173 | 18.3803 | 18.2787
2022-11-21 18:45:45.674 | 28150.14 | 2.6727185 | 0 | 398.0053 | 0 | 400 | 317.0004 | 0 | 0 | 25.9394 | 0 | 0 | 316.9433 | 0 | 0 | 24.8935 | 0 | 0 | 400 | 2 | 9.7753 | 250 | 90 | 0 | 0 | 0 | 10 | 0.01 | 24.0621 | 19.0101 | 6.636 | 0.19374 | 0.64312 | 23.7038 | 0.022295 | 0.001286 | 0.91203 | 0.001173 | 18.3776 | 18.2758
2022-11-21 18:45:51.896 | 28156.37 | 2.7425036 | 0 | 398.0124 | 0 | 400 | 317.0004 | 0 | 0 | 25.9394 | 0 | 0 | 316.9635 | 0 | 0 | 18.8357 | 0 | 0 | 400 | 2 | 9.7682 | 250 | 90 | 0 | 0 | 0 | 10 | 0.01 | 24.0614 | 19.0101 | 6.6147 | 0.19415 | 0.64313 | 23.6878 | 0.022296 | 0.001286 | 0.91205 | 0.001173 | 18.3786 | 18.2768
2022-11-21 18:45:58.102 | 28162.57 | 3.0144598 | 0 | 398.0157 | 0 | 400 | 317.0004 | 0 | 0 | 25.9394 | 0 | 0 | 316.9174 | 0 | 0 | 16.7039 | 0 | 0 | 400 | 2 | 9.7403 | 250 | 90 | 0 | 0 | 0 | 10 | 0.01 | 24.0577 | 19.0114 | 6.6498 | 0.19392 | 0.64317 | 23.6531 | 0.022296 | 0.001286 | 0.91201 | 0.001173 | 18.3776 | 18.276
2022-11-21 18:46:04.317 | 28168.79 | 2.7643156 | 0 | 398.0228 | 0 | 400 | 317.0004 | 0 | 0 | 25.9394 | 0 | 0 | 316.8714 | 0 | 0 | 23.2018 | 0 | 0 | 400 | 2 | 9.7659 | 250 | 90 | 0 | 0 | 0 | 10 | 0.01 | 24.0576 | 19.0113 | 6.6376 | 0.19384 | 0.64317 | 23.6771 | 0.022297 | 0.001286 | 0.91204 | 0.001173 | 18.3771 | 18.2752
2022-11-21 18:46:10.528 | 28175 | 2.5898638 | 0 | 398.0334 | 0 | 400 | 317.0004 | 0 | 0 | 25.9394 | 0 | 0 | 316.9478 | 0 | 0 | 23.5002 | 0 | 0 | 400 | 2 | 9.7838 | 250 | 90 | 0 | 0 | 0 | 10 | 0.01 | 24.0569 | 19.0115 | 6.6376 | 0.19387 | 0.64318 | 23.6798 | 0.022297 | 0.001286 | 0.91204 | 0.001173 | 18.3745 | 18.2729
2022-11-21 18:46:16.719 | 28181.19 | 3.0217407 | 0 | 398.0225 | 0 | 400 | 317.0004 | 0 | 0 | 25.9394 | 0 | 0 | 317.0202 | 0 | 0 | 24.0131 | 0 | 0 | 400 | 2 | 9.7395 | 250 | 90 | 0 | 0 | 0 | 10 | 0.01 | 24.0555 | 19.012 | 6.6452 | 0.19409 | 0.6432 | 23.6798 | 0.022297 | 0.001286 | 0.91202 | 0.001173 | 18.3753 | 18.2733
2022-11-21 18:46:22.902 | 28187.37 | 2.9271922 | 0 | 398.0224 | 0 | 400 | 317.0004 | 0 | 0 | 25.9394 | 0 | 0 | 316.9018 | 0 | 0 | 25.6053 | 0 | 0 | 400 | 2 | 9.7492 | 250 | 90 | 0 | 0 | 0 | 10 | 0.01 | 24.0567 | 19.0118 | 6.6391 | 0.19357 | 0.64318 | 23.6504 | 0.022297 | 0.001286 | 0.91204 | 0.001173 | 18.3756 | 18.2739
2022-11-21 18:46:29.087 | 28193.56 | 3.0886598 | 0 | 398.0189 | 0 | 400 | 317.0004 | 0 | 0 | 25.9394 | 0 | 0 | 316.9433 | 0 | 0 | 19.7514 | 0 | 0 | 400 | 2 | 9.7327 | 250 | 90 | 0 | 0 | 0 | 10 | 0.01 | 24.0564 | 19.0116 | 6.6437 | 0.19436 | 0.64319 | 23.7065 | 0.022298 | 0.001286 | 0.91206 | 0.001173 | 18.3741 | 18.2712
2022-11-21 18:46:35.272 | 28199.74 | 2.5695105 | 0 | 398.0187 | 0 | 400 | 317.0004 | 0 | 0 | 25.9394 | 0 | 0 | 316.9601 | 0 | 0 | 20.108 | 0 | 0 | 400 | 2 | 9.7859 | 250 | 90 | 0 | 0 | 0 | 10 | 0.01 | 24.0543 | 19.0125 | 6.633 | 0.19352 | 0.64321 | 23.6611 | 0.022298 | 0.001286 | 0.91204 | 0.001173 | 18.3733 | 18.2705
2022-11-21 18:46:41.446 | 28205.92 | 2.6814365 | 0 | 398.0185 | 0 | 400 | 317.0004 | 0 | 0 | 25.9394 | 0 | 0 | 316.9471 | 0 | 0 | 18.7655 | 0 | 0 | 400 | 2 | 9.7744 | 250 | 90 | 0 | 0 | 0 | 10 | 0.01 | 24.0504 | 19.0136 | 6.6193 | 0.19362 | 0.64325 | 23.7038 | 0.022299 | 0.001286 | 0.91204 | 0.001173 | 18.3724 | 18.2701
2022-11-21 18:46:47.629 | 28212.1 | 2.9591873 | 0 | 398.0147 | 0 | 400 | 317.0004 | 0 | 0 | 25.9394 | 0 | 0 | 316.854 | 0 | 0 | 18.8934 | 0 | 0 | 400 | 2 | 9.746 | 250 | 90 | 0 | 0 | 0 | 10 | 0.01 | 24.0493 | 19.0141 | 6.6406 | 0.19384 | 0.64327 | 23.6691 | 0.022299 | 0.001286 | 0.91202 | 0.001173 | 18.3711 | 18.2685
2022-11-21 18:46:53.847 | 28218.32 | 3.1876066 | 0 | 398.0077 | 0 | 400 | 317.0004 | 0 | 0 | 25.9394 | 0 | 0 | 316.9354 | 0 | 0 | 19.6971 | 0 | 0 | 400 | 2 | 9.7226 | 250 | 90 | 0 | 0 | 0 | 10 | 0.01 | 24.0487 | 19.0141 | 6.6315 | 0.19391 | 0.64327 | 23.6985 | 0.022299 | 0.001286 | 0.91203 | 0.001173 | 18.3694 | 18.2666
2022-11-21 18:47:00.073 | 28224.54 | 2.8806508 | 0 | 397.9862 | 0 | 400 | 317.0004 | 0 | 0 | 25.9394 | 0 | 0 | 316.9091 | 0 | 0 | 21.9654 | 0 | 0 | 400 | 2 | 9.754 | 250 | 90 | 0 | 0 | 0 | 10 | 0.01 | 24.0476 | 19.0145 | 6.6315 | 0.19393 | 0.64328 | 23.6852 | 0.0223 | 0.001286 | 0.91201 | 0.001173 | 18.3701 | 18.2672
2022-11-21 18:47:06.293 | 28230.76 | 2.9766426 | 0 | 397.979 | 0 | 400 | 317.0004 | 0 | 0 | 25.9394 | 0 | 0 | 317.0473 | 0 | 0 | 23.6391 | 0 | 0 | 400 | 2 | 9.7442 | 250 | 90 | 0 | 0 | 0 | 10 | 0.01 | 24.0461 | 19.0152 | 6.6681 | 0.19361 | 0.6433 | 23.6718 | 0.022301 | 0.001286 | 0.91204 | 0.001173 | 18.3668 | 18.2636
2022-11-21 18:47:12.517 | 28236.99 | 3.2560103 | 0 | 397.9858 | 0 | 400 | 317.0004 | 0 | 0 | 25.9394 | 0 | 0 | 316.9397 | 0 | 0 | 17.4205 | 0 | 0 | 400 | 2 | 9.7156 | 250 | 90 | 0 | 0 | 0 | 10 | 0.01 | 24.0457 | 19.0152 | 6.6467 | 0.19409 | 0.64331 | 23.6504 | 0.022301 | 0.001286 | 0.91203 | 0.001173 | 18.3676 | 18.2641
2022-11-21 18:47:18.731 | 28243.2 | 2.9402804 | 0 | 397.9786 | 0 | 400 | 317.0004 | 0 | 0 | 25.9394 | 0 | 0 | 317.0151 | 0 | 0 | 20.1371 | 0 | 0 | 400 | 2 | 9.7479 | 250 | 90 | 0 | 0 | 0 | 10 | 0.01 | 24.0442 | 19.0156 | 6.6345 | 0.19357 | 0.64332 | 23.6718 | 0.022302 | 0.001286 | 0.91205 | 0.001173 | 18.366 | 18.2625
2022-11-21 18:47:24.925 | 28249.4 | 3.2225337 | 0 | 397.9748 | 0 | 400 | 317.0004 | 0 | 0 | 25.9394 | 0 | 0 | 316.8692 | 0 | 0 | 22.1461 | 0 | 0 | 400 | 2 | 9.719 | 250 | 90 | 0 | 0 | 0 | 10 | 0.01 | 24.0415 | 19.0168 | 6.6315 | 0.19378 | 0.64335 | 23.6771 | 0.022303 | 0.001286 | 0.91204 | 0.001173 | 18.3654 | 18.2616
2022-11-21 18:47:31.113 | 28255.58 | 3.4234166 | 0 | 397.9569 | 0 | 400 | 317.0004 | 0 | 0 | 25.9394 | 0 | 0 | 316.7903 | 0 | 0 | 23.3512 | 0 | 0 | 400 | 2 | 9.6984 | 250 | 90 | 0 | 0 | 0 | 10 | 0.01 | 24.0397 | 19.0172 | 6.6376 | 0.19375 | 0.64337 | 23.6691 | 0.022305 | 0.001286 | 0.91205 | 0.001173 | 18.3631 | 18.2595
2022-11-21 18:47:37.276 | 28261.75 | 3.072653 | 0 | 397.9601 | 0 | 400 | 317.0004 | 0 | 0 | 25.9394 | 0 | 0 | 316.9742 | 0 | 0 | 22.1742 | 0 | 0 | 400 | 2 | 9.7343 | 250 | 90 | 0 | 0 | 0 | 10 | 0.01 | 24.038 | 19.0177 | 6.6315 | 0.19379 | 0.64339 | 23.6878 | 0.022303 | 0.001286 | 0.91202 | 0.001173 | 18.3619 | 18.2578
2022-11-21 18:47:43.475 | 28267.94 | 2.9606397 | 0 | 397.9457 | 0 | 400 | 317.0004 | 0 | 0 | 25.9394 | 0 | 0 | 316.9361 | 0 | 0 | 22.1377 | 0 | 0 | 400 | 2 | 9.7458 | 250 | 90 | 0 | 0 | 0 | 10 | 0.01 | 24.0349 | 19.0188 | 6.6345 | 0.19375 | 0.64343 | 23.6771 | 0.022305 | 0.001286 | 0.91203 | 0.001173 | 18.3566 | 18.252
2022-11-21 18:47:49.672 | 28274.14 | 2.944637 | 0 | 397.9562 | 0 | 400 | 317.0004 | 0 | 0 | 25.9394 | 0 | 0 | 316.9321 | 0 | 0 | 24.9506 | 0 | 0 | 400 | 2 | 9.7474 | 250 | 90 | 0 | 0 | 0 | 10 | 0.01 | 24.0319 | 19.0199 | 6.636 | 0.19352 | 0.64346 | 23.6531 | 0.022306 | 0.001286 | 0.91203 | 0.001173 | 18.3573 | 18.2528
2022-11-21 18:47:55.855 | 28280.33 | 2.6538131 | 0 | 397.9595 | 0 | 400 | 317.0004 | 0 | 0 | 25.9394 | 0 | 0 | 316.9702 | 0 | 0 | 16.798 | 0 | 0 | 400 | 2 | 9.7772 | 250 | 90 | 0 | 0 | 0 | 10 | 0.01 | 24.0318 | 19.02 | 6.6147 | 0.19268 | 0.64346 | 23.6344 | 0.022307 | 0.001286 | 0.91203 | 0.001173 | 18.3558 | 18.251
2022-11-21 18:48:02.040 | 28286.51 | 2.9853752 | 0 | 397.9626 | 0 | 400 | 317.0004 | 0 | 0 | 25.9394 | 0 | 0 | 316.9281 | 0 | 0 | 17.2275 | 0 | 0 | 400 | 2 | 9.7433 | 250 | 90 | 0 | 0 | 0 | 10 | 0.01 | 24.0285 | 19.0209 | 6.6315 | 0.19366 | 0.6435 | 23.6771 | 0.022307 | 0.001286 | 0.91203 | 0.001173 | 18.3537 | 18.2489
2022-11-21 18:48:08.264 | 28292.73 | 3.3215072 | 0 | 397.9765 | 0 | 400 | 317.0004 | 0 | 0 | 25.9394 | 0 | 0 | 316.9662 | 0 | 0 | 25.7668 | 0 | 0 | 400 | 2 | 9.7089 | 250 | 90 | 0 | 0 | 0 | 10 | 0.01 | 24.0245 | 19.0222 | 6.6544 | 0.19427 | 0.64354 | 23.6718 | 0.022309 | 0.001286 | 0.91202 | 0.001173 | 18.3515 | 18.2462
2022-11-21 18:48:14.511 | 28298.98 | 3.417593 | 0 | 397.9798 | 0 | 400 | 317.0004 | 0 | 0 | 25.9394 | 0 | 0 | 316.9098 | 0 | 0 | 25.6777 | 0 | 0 | 400 | 2 | 9.699 | 250 | 90 | 0 | 0 | 0 | 10 | 0.01 | 24.0235 | 19.0226 | 6.6422 | 0.1937 | 0.64355 | 23.6531 | 0.022309 | 0.001286 | 0.91201 | 0.001173 | 18.349 | 18.2434
2022-11-21 18:48:20.712 | 28305.18 | 3.0886598 | 0 | 397.9759 | 0 | 400 | 317.0004 | 0 | 0 | 25.9394 | 0 | 0 | 316.9284 | 0 | 0 | 17.7477 | 0 | 0 | 400 | 2 | 9.7327 | 250 | 90 | 0 | 0 | 0 | 10 | 0.01 | 24.0203 | 19.0235 | 6.6391 | 0.1941 | 0.64359 | 23.6958 | 0.022312 | 0.001286 | 0.91205 | 0.001173 | 18.3474 | 18.2415
2022-11-21 18:48:26.914 | 28311.38 | 3.7656791 | 0 | 397.9896 | 0 | 400 | 317.0004 | 0 | 0 | 25.9394 | 0 | 0 | 316.9585 | 0 | 0 | 22.7321 | 0 | 0 | 400 | 2 | 9.6634 | 250 | 90 | 0 | 0 | 0 | 10 | 0.01 | 24.0183 | 19.0245 | 6.6238 | 0.19288 | 0.64361 | 23.6291 | 0.022312 | 0.001286 | 0.91203 | 0.001173 | 18.3454 | 18.2392
2022-11-21 18:48:33.105 | 28317.58 | 3.4117694 | 0 | 397.9788 | 0 | 400 | 317.0004 | 0 | 0 | 25.9394 | 0 | 0 | 316.8957 | 0 | 0 | 22.7493 | 0 | 0 | 400 | 2 | 9.6996 | 250 | 90 | 0 | 0 | 0 | 10 | 0.01 | 24.0157 | 19.0252 | 6.6345 | 0.19389 | 0.64364 | 23.6852 | 0.022313 | 0.001286 | 0.91203 | 0.001173 | 18.3435 | 18.2369
2022-11-21 18:48:39.272 | 28323.74 | 3.2239869 | 0 | 397.9927 | 0 | 400 | 317.0004 | 0 | 0 | 25.9394 | 0 | 0 | 317.0146 | 0 | 0 | 19.0045 | 0 | 0 | 400 | 2 | 9.7188 | 250 | 90 | 0 | 0 | 0 | 10 | 0.01 | 24.0111 | 19.0268 | 6.6376 | 0.19337 | 0.64369 | 23.6691 | 0.022314 | 0.001286 | 0.91202 | 0.001173 | 18.3399 | 18.2337
2022-11-21 18:48:45.477 | 28329.95 | 3.4481657 | 0 | 397.9853 | 0 | 400 | 317.0004 | 0 | 0 | 25.9394 | 0 | 0 | 316.9079 | 0 | 0 | 24.8101 | 0 | 0 | 400 | 2 | 9.6959 | 250 | 90 | 0 | 0 | 0 | 10 | 0.01 | 24.006 | 19.0284 | 6.6376 | 0.19392 | 0.64375 | 23.6771 | 0.022316 | 0.001286 | 0.91204 | 0.001173 | 18.3378 | 18.231
2022-11-21 18:48:51.663 | 28336.13 | 3.659328 | 0 | 397.9991 | 0 | 400 | 317.0004 | 0 | 0 | 25.9394 | 0 | 0 | 316.968 | 0 | 0 | 23.4923 | 0 | 0 | 400 | 2 | 9.6743 | 250 | 90 | 0 | 0 | 0 | 10 | 0.01 | 24.0054 | 19.0286 | 6.6299 | 0.19339 | 0.64375 | 23.6558 | 0.022317 | 0.001286 | 0.91204 | 0.001173 | 18.3354 | 18.2283
2022-11-21 18:48:57.850 | 28342.32 | 3.8720436 | 0 | 397.9918 | 0 | 400 | 317.0004 | 0 | 0 | 25.9394 | 0 | 0 | 316.8323 | 0 | 0 | 21.3879 | 0 | 0 | 400 | 2 | 9.6525 | 250 | 90 | 0 | 0 | 0 | 10 | 0.01 | 24.0018 | 19.0297 | 6.6391 | 0.19306 | 0.64379 | 23.6905 | 0.022318 | 0.001286 | 0.91204 | 0.001173 | 18.3325 | 18.2254
2022-11-21 18:49:04.046 | 28348.52 | 4.0746326 | 0 | 397.995 | 0 | 400 | 317.0004 | 0 | 0 | 25.9394 | 0 | 0 | 316.9897 | 0 | 0 | 20.4539 | 0 | 0 | 400 | 2 | 9.6318 | 250 | 90 | 0 | 0 | 0 | 10 | 0.01 | 23.9975 | 19.0311 | 6.6284 | 0.19367 | 0.64387 | 23.6852 | 0.022319 | 0.001286 | 0.91201 | 0.001173 | 18.3293 | 18.2216
2022-11-21 18:49:10.235 | 28354.71 | 3.8968148 | 0 | 398.0088 | 0 | 400 | 317.0004 | 0 | 0 | 25.9394 | 0 | 0 | 316.972 | 0 | 0 | 25.7234 | 0 | 0 | 400 | 2 | 9.65 | 250 | 90 | 0 | 0 | 0 | 10 | 0.01 | 23.9918 | 19.0331 | 6.636 | 0.19342 | 0.6439 | 23.6451 | 0.022322 | 0.001286 | 0.91203 | 0.001173 | 18.326 | 18.2179
2022-11-21 18:49:16.427 | 28360.9 | 3.9711452 | 0 | 398.0121 | 0 | 400 | 317.0004 | 0 | 0 | 25.9394 | 0 | 0 | 316.9905 | 0 | 0 | 18.9045 | 0 | 0 | 400 | 2 | 9.6424 | 250 | 90 | 0 | 0 | 0 | 10 | 0.01 | 23.9889 | 19.0338 | 6.6284 | 0.19367 | 0.64394 | 23.6852 | 0.022322 | 0.001286 | 0.91202 | 0.001173 | 18.3241 | 18.2155
2022-11-21 18:49:22.632 | 28367.1 | 4.0440216 | 0 | 398.0155 | 0 | 400 | 317.0004 | 0 | 0 | 25.9394 | 0 | 0 | 317.0849 | 0 | 0 | 18.0202 | 0 | 0 | 400 | 2 | 9.6349 | 250 | 90 | 0 | 0 | 0 | 10 | 0.01 | 23.9881 | 19.0343 | 6.6513 | 0.19384 | 0.64394 | 23.6424 | 0.022324 | 0.001286 | 0.91204 | 0.001173 | 18.3205 | 18.2121
2022-11-21 18:49:28.845 | 28373.31 | 3.9070184 | 0 | 398.0189 | 0 | 400 | 317.0004 | 0 | 0 | 25.9394 | 0 | 0 | 316.9392 | 0 | 0 | 23.6061 | 0 | 0 | 400 | 2 | 9.6489 | 250 | 90 | 0 | 0 | 0 | 10 | 0.01 | 23.9816 | 19.0364 | 6.6345 | 0.19335 | 0.64402 | 23.6424 | 0.022326 | 0.001286 | 0.91202 | 0.001173 | 18.3177 | 18.2085
2022-11-21 18:49:35.046 | 28379.52 | 3.6345685 | 0 | 398.0292 | 0 | 400 | 317.0004 | 0 | 0 | 25.9394 | 0 | 0 | 316.9639 | 0 | 0 | 18.5873 | 0 | 0 | 400 | 2 | 9.6768 | 250 | 90 | 0 | 0 | 0 | 10 | 0.01 | 23.9776 | 19.0376 | 6.6315 | 0.19376 | 0.64407 | 23.6852 | 0.022328 | 0.001286 | 0.91204 | 0.001173 | 18.3138 | 18.2041
2022-11-21 18:49:41.269 | 28385.74 | 4.0877604 | 0 | 398.0361 | 0 | 400 | 317.0004 | 0 | 0 | 25.9394 | 0 | 0 | 316.9313 | 0 | 0 | 20.3704 | 0 | 0 | 400 | 2 | 9.6305 | 250 | 90 | 0 | 0 | 0 | 10 | 0.01 | 23.9721 | 19.0395 | 6.6422 | 0.1937 | 0.64412 | 23.6531 | 0.022329 | 0.001286 | 0.91202 | 0.001173 | 18.3109 | 18.2008
2022-11-21 18:49:47.463 | 28391.93 | 3.8443546 | 0 | 398.0394 | 0 | 400 | 317.0004 | 0 | 0 | 25.9394 | 0 | 0 | 317.0234 | 0 | 0 | 24.0054 | 0 | 0 | 400 | 2 | 9.6554 | 250 | 90 | 0 | 0 | 0 | 10 | 0.01 | 23.9695 | 19.0404 | 6.6315 | 0.1932 | 0.64415 | 23.6371 | 0.022331 | 0.001286 | 0.91204 | 0.001173 | 18.3068 | 18.1966
2022-11-21 18:49:53.661 | 28398.13 | 3.595241 | 0 | 398.0603 | 0 | 400 | 317.0004 | 0 | 0 | 25.9394 | 0 | 0 | 316.9056 | 0 | 0 | 19.5877 | 0 | 0 | 400 | 2 | 9.6808 | 250 | 90 | 0 | 0 | 0 | 10 | 0.01 | 23.9653 | 19.0418 | 6.6483 | 0.19365 | 0.6442 | 23.6344 | 0.022332 | 0.001286 | 0.91204 | 0.001173 | 18.3041 | 18.1935
2022-11-21 18:49:59.846 | 28404.32 | 3.435064 | 0 | 398.0881 | 0 | 400 | 317.0004 | 0 | 0 | 25.9394 | 0 | 0 | 316.9507 | 0 | 0 | 22.6522 | 0 | 0 | 400 | 2 | 9.6972 | 250 | 90 | 0 | 0 | 0 | 10 | 0.01 | 23.9586 | 19.0439 | 6.6498 | 0.19389 | 0.64427 | 23.6504 | 0.022333 | 0.001286 | 0.91202 | 0.001173 | 18.3018 | 18.1905
2022-11-21 18:50:06.069 | 28410.54 | 3.9026442 | 0 | 398.1021 | 0 | 400 | 317.0004 | 0 | 0 | 25.9394 | 0 | 0 | 317.038 | 0 | 0 | 22.9938 | 0 | 0 | 400 | 2 | 9.6494 | 250 | 90 | 0 | 0 | 0 | 10 | 0.01 | 23.9555 | 19.045 | 6.636 | 0.19329 | 0.64431 | 23.6531 | 0.022336 | 0.001286 | 0.91203 | 0.001173 | 18.2964 | 18.1847
2022-11-21 18:50:12.293 | 28416.76 | 3.7350779 | 0 | 398.1018 | 0 | 400 | 317.0004 | 0 | 0 | 25.9394 | 0 | 0 | 317.0083 | 0 | 0 | 17.9682 | 0 | 0 | 400 | 2 | 9.6665 | 250 | 90 | 0 | 0 | 0 | 10 | 0.01 | 23.9503 | 19.0465 | 6.6406 | 0.19387 | 0.64436 | 23.6638 | 0.022337 | 0.001286 | 0.91203 | 0.001173 | 18.2931 | 18.1807
2022-11-21 18:50:18.492 | 28422.96 | 4.0877604 | 0 | 398.1157 | 0 | 400 | 317.0004 | 0 | 0 | 25.9394 | 0 | 0 | 316.94 | 0 | 0 | 17.9656 | 0 | 0 | 400 | 2 | 9.6305 | 250 | 90 | 0 | 0 | 0 | 10 | 0.01 | 23.9455 | 19.0483 | 6.6528 | 0.19339 | 0.64442 | 23.6451 | 0.02234 | 0.001286 | 0.91204 | 0.001173 | 18.2895 | 18.1767
2022-11-21 18:50:24.667 | 28429.14 | 3.915758 | 0 | 398.1293 | 0 | 400 | 317.0004 | 0 | 0 | 25.9394 | 0 | 0 | 317.0091 | 0 | 0 | 23.243 | 0 | 0 | 400 | 2 | 9.6481 | 250 | 90 | 0 | 0 | 0 | 10 | 0.01 | 23.94 | 19.0501 | 6.636 | 0.19357 | 0.64448 | 23.6504 | 0.022342 | 0.001286 | 0.91203 | 0.001173 | 18.2854 | 18.172
2022-11-21 18:50:30.873 | 28435.34 | 3.9143028 | 0 | 398.1361 | 0 | 400 | 317.0004 | 0 | 0 | 25.9394 | 0 | 0 | 316.8987 | 0 | 0 | 18.6933 | 0 | 0 | 400 | 2 | 9.6482 | 250 | 90 | 0 | 0 | 0 | 10 | 0.01 | 23.9383 | 19.0507 | 6.6574 | 0.19326 | 0.6445 | 23.6558 | 0.022343 | 0.001286 | 0.91205 | 0.001173 | 18.2821 | 18.1691
2022-11-21 18:50:37.094 | 28441.56 | 3.8880665 | 0 | 398.1392 | 0 | 400 | 317.0004 | 0 | 0 | 25.9394 | 0 | 0 | 316.9381 | 0 | 0 | 20.7744 | 0 | 0 | 400 | 2 | 9.6509 | 250 | 90 | 0 | 0 | 0 | 10 | 0.01 | 23.9276 | 19.0541 | 6.6254 | 0.19321 | 0.64462 | 23.6531 | 0.022346 | 0.001286 | 0.91203 | 0.001173 | 18.2778 | 18.1638
2022-11-21 18:50:43.241 | 28447.71 | 3.71906 | 0 | 398.1389 | 0 | 400 | 317.0004 | 0 | 0 | 25.9394 | 0 | 0 | 316.9097 | 0 | 0 | 23.2084 | 0 | 0 | 400 | 2 | 9.6682 | 250 | 90 | 0 | 0 | 0 | 10 | 0.01 | 23.9256 | 19.0547 | 6.636 | 0.19361 | 0.64464 | 23.6611 | 0.022347 | 0.001286 | 0.91202 | 0.001173 | 18.2738 | 18.1596
2022-11-21 18:50:49.410 | 28453.88 | 3.9478254 | 0 | 398.1598 | 0 | 400 | 317.0004 | 0 | 0 | 25.9394 | 0 | 0 | 316.9789 | 0 | 0 | 19.7979 | 0 | 0 | 400 | 2 | 9.6448 | 250 | 90 | 0 | 0 | 0 | 10 | 0.01 | 23.9204 | 19.0564 | 6.6422 | 0.19373 | 0.6447 | 23.6558 | 0.022349 | 0.001286 | 0.91204 | 0.001173 | 18.2689 | 18.1537
2022-11-21 18:50:55.637 | 28460.11 | 3.631651 | 0 | 398.1559 | 0 | 400 | 317.0004 | 0 | 0 | 25.9394 | 0 | 0 | 316.8607 | 0 | 0 | 20.5899 | 0 | 0 | 400 | 2 | 9.6771 | 250 | 90 | 0 | 0 | 0 | 10 | 0.01 | 23.9144 | 19.0582 | 6.6376 | 0.19397 | 0.64476 | 23.6878 | 0.022351 | 0.001286 | 0.91204 | 0.001173 | 18.266 | 18.1507
2022-11-21 18:51:01.830 | 28466.3 | 4.1227503 | 0 | 398.1556 | 0 | 400 | 317.0004 | 0 | 0 | 25.9394 | 0 | 0 | 316.9823 | 0 | 0 | 24.4488 | 0 | 0 | 400 | 2 | 9.6269 | 250 | 90 | 0 | 0 | 0 | 10 | 0.01 | 23.9112 | 19.0595 | 6.6391 | 0.19357 | 0.6448 | 23.6504 | 0.022353 | 0.001286 | 0.91203 | 0.001173 | 18.2626 | 18.1465
2022-11-21 18:51:08.025 | 28472.49 | 3.809384 | 0 | 398.1588 | 0 | 400 | 317.0004 | 0 | 0 | 25.9394 | 0 | 0 | 317.035 | 0 | 0 | 22.1243 | 0 | 0 | 400 | 2 | 9.6589 | 250 | 90 | 0 | 0 | 0 | 10 | 0.01 | 23.9059 | 19.0613 | 6.6345 | 0.19326 | 0.64486 | 23.6344 | 0.022355 | 0.001286 | 0.91204 | 0.001173 | 18.2576 | 18.141
2022-11-21 18:51:14.268 | 28478.74 | 3.4437954 | 0 | 398.1515 | 0 | 400 | 317.0004 | 0 | 0 | 25.9394 | 0 | 0 | 316.9733 | 0 | 0 | 21.8918 | 0 | 0 | 400 | 2 | 9.6963 | 250 | 90 | 0 | 0 | 0 | 10 | 0.01 | 23.8977 | 19.0638 | 6.6544 | 0.19414 | 0.64495 | 23.6611 | 0.022358 | 0.001286 | 0.91203 | 0.001173 | 18.2529 | 18.1358
2022-11-21 18:51:20.474 | 28484.94 | 3.6374862 | 0 | 398.1513 | 0 | 400 | 317.0004 | 0 | 0 | 25.9394 | 0 | 0 | 316.9696 | 0 | 0 | 20.4733 | 0 | 0 | 400 | 2 | 9.6765 | 250 | 90 | 0 | 0 | 0 | 10 | 0.01 | 23.8934 | 19.0652 | 6.633 | 0.19352 | 0.64499 | 23.6611 | 0.022359 | 0.001286 | 0.91202 | 0.001173 | 18.2474 | 18.1297
2022-11-21 18:51:26.657 | 28491.13 | 3.4379714 | 0 | 398.1438 | 0 | 400 | 317.0004 | 0 | 0 | 25.9394 | 0 | 0 | 316.8515 | 0 | 0 | 22.1363 | 0 | 0 | 400 | 2 | 9.6969 | 250 | 90 | 0 | 0 | 0 | 10 | 0.01 | 23.8871 | 19.0674 | 6.636 | 0.19342 | 0.64506 | 23.6451 | 0.022361 | 0.001286 | 0.91203 | 0.001173 | 18.2438 | 18.1266
2022-11-21 18:51:32.832 | 28497.3 | 3.8953598 | 0 | 398.1611 | 0 | 400 | 317.0004 | 0 | 0 | 25.9394 | 0 | 0 | 316.9792 | 0 | 0 | 18.6535 | 0 | 0 | 400 | 2 | 9.6501 | 250 | 90 | 0 | 0 | 0 | 10 | 0.01 | 23.8819 | 19.069 | 6.6528 | 0.19401 | 0.64512 | 23.6531 | 0.022363 | 0.001286 | 0.91202 | 0.001173 | 18.241 | 18.1226
2022-11-21 18:51:39.017 | 28503.49 | 3.6083467 | 0 | 398.1715 | 0 | 400 | 317.0004 | 0 | 0 | 25.9394 | 0 | 0 | 316.9652 | 0 | 0 | 24.6053 | 0 | 0 | 400 | 2 | 9.6795 | 250 | 90 | 0 | 0 | 0 | 10 | 0.01 | 23.8782 | 19.0703 | 6.6528 | 0.19391 | 0.64516 | 23.6451 | 0.022366 | 0.001286 | 0.91205 | 0.001173 | 18.2372 | 18.1185
2022-11-21 18:51:45.230 | 28509.7 | 3.8050108 | 0 | 398.1607 | 0 | 400 | 317.0004 | 0 | 0 | 25.9394 | 0 | 0 | 316.8941 | 0 | 0 | 19.7607 | 0 | 0 | 400 | 2 | 9.6594 | 250 | 90 | 0 | 0 | 0 | 10 | 0.01 | 23.871 | 19.0724 | 6.6483 | 0.19447 | 0.64524 | 23.6718 | 0.022368 | 0.001286 | 0.91205 | 0.001173 | 18.2315 | 18.1121
2022-11-21 18:51:51.442 | 28515.91 | 3.4933062 | 0 | 398.1709 | 0 | 400 | 317.0004 | 0 | 0 | 25.9394 | 0 | 0 | 316.929 | 0 | 0 | 18.3709 | 0 | 0 | 400 | 2 | 9.6913 | 250 | 90 | 0 | 0 | 0 | 10 | 0.01 | 23.8648 | 19.0748 | 6.6422 | 0.19354 | 0.64531 | 23.6531 | 0.022371 | 0.001286 | 0.91205 | 0.001173 | 18.2274 | 18.1076
2022-11-21 18:51:57.654 | 28522.12 | 3.7103145 | 0 | 398.153 | 0 | 400 | 317.0004 | 0 | 0 | 25.9394 | 0 | 0 | 317.0088 | 0 | 0 | 25.6283 | 0 | 0 | 400 | 2 | 9.6691 | 250 | 90 | 0 | 0 | 0 | 10 | 0.01 | 23.8609 | 19.0758 | 6.6254 | 0.19369 | 0.64536 | 23.6558 | 0.022372 | 0.001286 | 0.91205 | 0.001173 | 18.2241 | 18.1036
2022-11-21 18:52:03.853 | 28528.32 | 4.0877604 | 0 | 398.1599 | 0 | 400 | 317.0004 | 0 | 0 | 25.9394 | 0 | 0 | 316.9386 | 0 | 0 | 18.8644 | 0 | 0 | 400 | 2 | 9.6305 | 250 | 90 | 0 | 0 | 0 | 10 | 0.01 | 23.8541 | 19.0781 | 6.6513 | 0.19401 | 0.64543 | 23.6264 | 0.022376 | 0.001286 | 0.91206 | 0.001173 | 18.2188 | 18.098
2022-11-21 18:52:10.073 | 28534.54 | 3.9769752 | 0 | 398.1632 | 0 | 400 | 317.0004 | 0 | 0 | 25.9394 | 0 | 0 | 316.8915 | 0 | 0 | 18.3478 | 0 | 0 | 400 | 2 | 9.6418 | 250 | 90 | 0 | 0 | 0 | 10 | 0.01 | 23.8492 | 19.0798 | 6.636 | 0.19342 | 0.64548 | 23.6451 | 0.022377 | 0.001286 | 0.91204 | 0.001173 | 18.2119 | 18.0908
2022-11-21 18:52:16.275 | 28540.74 | 3.6098104 | 0 | 398.156 | 0 | 400 | 317.0004 | 0 | 0 | 25.9394 | 0 | 0 | 316.9049 | 0 | 0 | 23.8423 | 0 | 0 | 400 | 2 | 9.6793 | 250 | 90 | 0 | 0 | 0 | 10 | 0.01 | 23.8428 | 19.082 | 6.6406 | 0.19334 | 0.64556 | 23.6264 | 0.022379 | 0.001286 | 0.91204 | 0.001173 | 18.209 | 18.0871
2022-11-21 18:52:22.475 | 28546.94 | 3.3549902 | 0 | 398.1591 | 0 | 400 | 317.0004 | 0 | 0 | 25.9394 | 0 | 0 | 316.9726 | 0 | 0 | 19.4887 | 0 | 0 | 400 | 2 | 9.7054 | 250 | 90 | 0 | 0 | 0 | 10 | 0.01 | 23.836 | 19.0842 | 6.6544 | 0.19368 | 0.64563 | 23.6211 | 0.022381 | 0.001286 | 0.91204 | 0.001173 | 18.2033 | 18.0807
2022-11-21 18:52:28.683 | 28553.15 | 3.625834 | 0 | 398.1377 | 0 | 400 | 317.0004 | 0 | 0 | 25.9394 | 0 | 0 | 317.0302 | 0 | 0 | 20.6217 | 0 | 0 | 400 | 2 | 9.6777 | 250 | 90 | 0 | 0 | 0 | 10 | 0.01 | 23.8301 | 19.086 | 6.6391 | 0.19364 | 0.6457 | 23.6558 | 0.022383 | 0.001286 | 0.91203 | 0.001173 | 18.1991 | 18.0761
2022-11-21 18:52:34.885 | 28559.35 | 3.551555 | 0 | 398.1339 | 0 | 400 | 317.0004 | 0 | 0 | 25.9394 | 0 | 0 | 316.9207 | 0 | 0 | 23.0749 | 0 | 0 | 400 | 2 | 9.6853 | 250 | 90 | 0 | 0 | 0 | 10 | 0.01 | 23.8246 | 19.0878 | 6.6498 | 0.19392 | 0.64576 | 23.6531 | 0.022386 | 0.001286 | 0.91204 | 0.001173 | 18.1963 | 18.0731
2022-11-21 18:52:41.097 | 28565.57 | 3.7554786 | 0 | 398.1267 | 0 | 400 | 317.0004 | 0 | 0 | 25.9394 | 0 | 0 | 317.0367 | 0 | 0 | 19.0806 | 0 | 0 | 400 | 2 | 9.6644 | 250 | 90 | 0 | 0 | 0 | 10 | 0.01 | 23.8184 | 19.09 | 6.6345 | 0.19326 | 0.64583 | 23.6344 | 0.022389 | 0.001286 | 0.91204 | 0.001173 | 18.1893 | 18.0652
2022-11-21 18:52:47.270 | 28571.74 | 3.483111 | 0 | 398.1088 | 0 | 400 | 317.0004 | 0 | 0 | 25.9394 | 0 | 0 | 316.9528 | 0 | 0 | 20.2805 | 0 | 0 | 400 | 2 | 9.6923 | 250 | 90 | 0 | 0 | 0 | 10 | 0.01 | 23.811 | 19.0923 | 6.6589 | 0.19418 | 0.64591 | 23.6531 | 0.022391 | 0.001286 | 0.91204 | 0.001173 | 18.1852 | 18.0599
2022-11-21 18:52:53.469 | 28577.94 | 3.7758708 | 0 | 398.1191 | 0 | 400 | 317.0004 | 0 | 0 | 25.9394 | 0 | 0 | 317.0408 | 0 | 0 | 22.6649 | 0 | 0 | 400 | 2 | 9.6624 | 250 | 90 | 0 | 0 | 0 | 10 | 0.01 | 23.8069 | 19.0936 | 6.6422 | 0.19373 | 0.64595 | 23.6558 | 0.022393 | 0.001286 | 0.91206 | 0.001173 | 18.1804 | 18.0549
2022-11-21 18:52:59.652 | 28584.12 | 3.435064 | 0 | 398.1154 | 0 | 400 | 317.0004 | 0 | 0 | 25.9394 | 0 | 0 | 316.9378 | 0 | 0 | 18.8048 | 0 | 0 | 400 | 2 | 9.6972 | 250 | 90 | 0 | 0 | 0 | 10 | 0.01 | 23.8018 | 19.0953 | 6.6574 | 0.19417 | 0.64601 | 23.6558 | 0.022396 | 0.001286 | 0.91206 | 0.001173 | 18.1751 | 18.0494
2022-11-21 18:53:05.833 | 28590.3 | 3.2720227 | 0 | 398.0941 | 0 | 400 | 317.0004 | 0 | 0 | 25.9394 | 0 | 0 | 316.9135 | 0 | 0 | 22.3166 | 0 | 0 | 400 | 2 | 9.7139 | 250 | 90 | 0 | 0 | 0 | 10 | 0.01 | 23.7974 | 19.0967 | 6.6498 | 0.19392 | 0.64606 | 23.6531 | 0.022397 | 0.001286 | 0.91205 | 0.001173 | 18.1705 | 18.0445
2022-11-21 18:53:12.037 | 28596.51 | 3.6928337 | 0 | 398.0832 | 0 | 400 | 317.0004 | 0 | 0 | 25.9394 | 0 | 0 | 316.8409 | 0 | 0 | 25.7298 | 0 | 0 | 400 | 2 | 9.6709 | 250 | 90 | 0 | 0 | 0 | 10 | 0.01 | 23.7887 | 19.0995 | 6.6635 | 0.19441 | 0.64616 | 23.6611 | 0.022399 | 0.001286 | 0.91203 | 0.001173 | 18.1659 | 18.0392
2022-11-21 18:53:18.258 | 28602.73 | 3.7103145 | 0 | 398.0797 | 0 | 400 | 317.0004 | 0 | 0 | 25.9394 | 0 | 0 | 316.8868 | 0 | 0 | 19.5627 | 0 | 0 | 400 | 2 | 9.6691 | 250 | 90 | 0 | 0 | 0 | 10 | 0.01 | 23.7823 | 19.1016 | 6.6559 | 0.19406 | 0.64623 | 23.6344 | 0.022402 | 0.001286 | 0.91204 | 0.001173 | 18.1628 | 18.0355
2022-11-21 18:53:24.494 | 28608.96 | 3.2647476 | 0 | 398.076 | 0 | 400 | 317.0004 | 0 | 0 | 25.9394 | 0 | 0 | 316.9568 | 0 | 0 | 18.9432 | 0 | 0 | 400 | 2 | 9.7147 | 250 | 90 | 0 | 0 | 0 | 10 | 0.01 | 23.7762 | 19.1035 | 6.6498 | 0.19442 | 0.64629 | 23.6531 | 0.022404 | 0.001286 | 0.91205 | 0.001173 | 18.1557 | 18.0278
2022-11-21 18:53:30.685 | 28615.15 | 3.379736 | 0 | 398.0758 | 0 | 400 | 317.0004 | 0 | 0 | 25.9394 | 0 | 0 | 316.9147 | 0 | 0 | 23.5972 | 0 | 0 | 400 | 2 | 9.7029 | 250 | 90 | 0 | 0 | 0 | 10 | 0.01 | 23.7685 | 19.1064 | 6.6589 | 0.19374 | 0.64638 | 23.6344 | 0.022407 | 0.001286 | 0.91202 | 0.001173 | 18.1534 | 18.0248
2022-11-21 18:53:36.872 | 28621.34 | 3.2574632 | 0 | 398.072 | 0 | 400 | 317.0004 | 0 | 0 | 25.9394 | 0 | 0 | 316.8241 | 0 | 0 | 20.1826 | 0 | 0 | 400 | 2 | 9.7154 | 250 | 90 | 0 | 0 | 0 | 10 | 0.01 | 23.7631 | 19.108 | 6.6528 | 0.19342 | 0.64644 | 23.6558 | 0.022409 | 0.001286 | 0.91203 | 0.001173 | 18.1472 | 18.018
2022-11-21 18:53:43.054 | 28627.52 | 3.3360684 | 0 | 398.0897 | 0 | 400 | 317.0004 | 0 | 0 | 25.9394 | 0 | 0 | 316.898 | 0 | 0 | 22.2551 | 0 | 0 | 400 | 2 | 9.7074 | 250 | 90 | 0 | 0 | 0 | 10 | 0.01 | 23.754 | 19.111 | 6.6422 | 0.19357 | 0.64654 | 23.6424 | 0.022412 | 0.001286 | 0.91202 | 0.001173 | 18.1416 | 18.0124
2022-11-21 18:53:49.241 | 28633.71 | 3.51078 | 0 | 398.0825 | 0 | 400 | 317.0004 | 0 | 0 | 25.9394 | 0 | 0 | 317.0246 | 0 | 0 | 25.7436 | 0 | 0 | 400 | 2 | 9.6895 | 250 | 90 | 0 | 0 | 0 | 10 | 0.01 | 23.7505 | 19.1121 | 6.6589 | 0.19418 | 0.64658 | 23.6531 | 0.022414 | 0.001286 | 0.91204 | 0.001173 | 18.138 | 18.0081
2022-11-21 18:53:55.403 | 28639.87 | 3.7816987 | 0 | 398.0966 | 0 | 400 | 317.0004 | 0 | 0 | 25.9394 | 0 | 0 | 317.0031 | 0 | 0 | 19.8641 | 0 | 0 | 400 | 2 | 9.6618 | 250 | 90 | 0 | 0 | 0 | 10 | 0.01 | 23.7471 | 19.1133 | 6.6406 | 0.19343 | 0.64662 | 23.6344 | 0.022416 | 0.001286 | 0.91205 | 0.001173 | 18.1306 | 18.0004
2022-11-21 18:54:01.594 | 28646.06 | 3.2050698 | 0 | 398.1071 | 0 | 400 | 317.0004 | 0 | 0 | 25.9394 | 0 | 0 | 316.9833 | 0 | 0 | 19.5459 | 0 | 0 | 400 | 2 | 9.7208 | 250 | 90 | 0 | 0 | 0 | 10 | 0.01 | 23.7387 | 19.1161 | 6.6559 | 0.19388 | 0.64671 | 23.6344 | 0.022419 | 0.001286 | 0.91205 | 0.001173 | 18.1269 | 17.9956
2022-11-21 18:54:07.815 | 28652.28 | 3.6986606 | 0 | 398.1317 | 0 | 400 | 317.0004 | 0 | 0 | 25.9394 | 0 | 0 | 316.8825 | 0 | 0 | 18.5917 | 0 | 0 | 400 | 2 | 9.6703 | 250 | 90 | 0 | 0 | 0 | 10 | 0.01 | 23.7309 | 19.1185 | 6.6544 | 0.19414 | 0.6468 | 23.6611 | 0.022422 | 0.001286 | 0.91205 | 0.001173 | 18.1219 | 17.99
2022-11-21 18:54:14.022 | 28658.49 | 4.0600595 | 0 | 398.1387 | 0 | 400 | 317.0004 | 0 | 0 | 25.9394 | 0 | 0 | 316.9312 | 0 | 0 | 20.5405 | 0 | 0 | 400 | 2 | 9.6333 | 250 | 90 | 0 | 0 | 0 | 10 | 0.01 | 23.7284 | 19.1195 | 6.6788 | 0.19439 | 0.64682 | 23.6211 | 0.022424 | 0.001286 | 0.91207 | 0.001173 | 18.118 | 17.9856
2022-11-21 18:54:20.226 | 28664.7 | 3.687007 | 0 | 398.1385 | 0 | 400 | 317.0004 | 0 | 0 | 25.9394 | 0 | 0 | 316.9775 | 0 | 0 | 22.9379 | 0 | 0 | 400 | 2 | 9.6714 | 250 | 90 | 0 | 0 | 0 | 10 | 0.01 | 23.7205 | 19.1221 | 6.6605 | 0.19385 | 0.64691 | 23.6211 | 0.022426 | 0.001286 | 0.91204 | 0.001173 | 18.1112 | 17.9784
2022-11-21 18:54:26.434 | 28670.9 | 3.6272883 | 0 | 398.1738 | 0 | 400 | 317.0004 | 0 | 0 | 25.9394 | 0 | 0 | 316.9584 | 0 | 0 | 17.4383 | 0 | 0 | 400 | 2 | 9.6776 | 250 | 90 | 0 | 0 | 0 | 10 | 0.01 | 23.7124 | 19.1248 | 6.6498 | 0.19339 | 0.647 | 23.6077 | 0.022428 | 0.001286 | 0.91202 | 0.001173 | 18.1098 | 17.9768
2022-11-21 18:54:32.648 | 28677.12 | 3.4758327 | 0 | 398.1808 | 0 | 400 | 317.0004 | 0 | 0 | 25.9394 | 0 | 0 | 317.0034 | 0 | 0 | 19.9749 | 0 | 0 | 400 | 2 | 9.6931 | 250 | 90 | 0 | 0 | 0 | 10 | 0.01 | 23.7057 | 19.1268 | 6.6498 | 0.19389 | 0.64708 | 23.6504 | 0.022431 | 0.001286 | 0.91203 | 0.001173 | 18.1026 | 17.9687
2022-11-21 18:54:38.859 | 28683.33 | 3.9769752 | 0 | 398.1843 | 0 | 400 | 317.0004 | 0 | 0 | 25.9394 | 0 | 0 | 316.9491 | 0 | 0 | 19.9699 | 0 | 0 | 400 | 2 | 9.6418 | 250 | 90 | 0 | 0 | 0 | 10 | 0.01 | 23.7018 | 19.1281 | 6.6666 | 0.19441 | 0.64712 | 23.6531 | 0.022433 | 0.001286 | 0.91206 | 0.001173 | 18.0979 | 17.9635
2022-11-21 18:54:45.045 | 28689.51 | 3.8326976 | 0 | 398.1842 | 0 | 400 | 317.0004 | 0 | 0 | 25.9394 | 0 | 0 | 316.9628 | 0 | 0 | 18.7832 | 0 | 0 | 400 | 2 | 9.6565 | 250 | 90 | 0 | 0 | 0 | 10 | 0.01 | 23.6933 | 19.1308 | 6.665 | 0.19453 | 0.64721 | 23.6344 | 0.022437 | 0.001286 | 0.91205 | 0.001173 | 18.0923 | 17.9573
2022-11-21 18:54:51.227 | 28695.7 | 3.3549902 | 0 | 398.2089 | 0 | 400 | 317.0004 | 0 | 0 | 25.9394 | 0 | 0 | 316.9417 | 0 | 0 | 18.2222 | 0 | 0 | 400 | 2 | 9.7054 | 250 | 90 | 0 | 0 | 0 | 10 | 0.01 | 23.6859 | 19.1333 | 6.6574 | 0.19427 | 0.6473 | 23.6611 | 0.022439 | 0.001286 | 0.91204 | 0.001173 | 18.0861 | 17.9506
2022-11-21 18:54:57.437 | 28701.91 | 3.4073992 | 0 | 398.1909 | 0 | 400 | 317.0004 | 0 | 0 | 25.9394 | 0 | 0 | 317.0641 | 0 | 0 | 23.5363 | 0 | 0 | 400 | 2 | 9.7001 | 250 | 90 | 0 | 0 | 0 | 10 | 0.01 | 23.6816 | 19.1349 | 6.6696 | 0.19422 | 0.64734 | 23.6558 | 0.022442 | 0.001286 | 0.91205 | 0.001173 | 18.0827 | 17.9463
2022-11-21 18:55:03.641 | 28708.11 | 3.4889355 | 0 | 398.1945 | 0 | 400 | 317.0004 | 0 | 0 | 25.9394 | 0 | 0 | 317.0335 | 0 | 0 | 23.8866 | 0 | 0 | 400 | 2 | 9.6917 | 250 | 90 | 0 | 0 | 0 | 10 | 0.01 | 23.6749 | 19.1368 | 6.6803 | 0.19494 | 0.64742 | 23.6504 | 0.022444 | 0.001286 | 0.91207 | 0.001173 | 18.0778 | 17.9413
2022-11-21 18:55:09.833 | 28714.3 | 3.6899157 | 0 | 398.1804 | 0 | 400 | 317.0004 | 0 | 0 | 25.9394 | 0 | 0 | 317.0645 | 0 | 0 | 21.8948 | 0 | 0 | 400 | 2 | 9.6712 | 250 | 90 | 0 | 0 | 0 | 10 | 0.01 | 23.6681 | 19.1392 | 6.6666 | 0.19386 | 0.64749 | 23.6531 | 0.022447 | 0.001286 | 0.91205 | 0.001173 | 18.0714 | 17.9343
2022-11-21 18:55:16.013 | 28720.48 | 3.585044 | 0 | 398.1944 | 0 | 400 | 317.0004 | 0 | 0 | 25.9394 | 0 | 0 | 316.9606 | 0 | 0 | 25.6431 | 0 | 0 | 400 | 2 | 9.6819 | 250 | 90 | 0 | 0 | 0 | 10 | 0.01 | 23.6629 | 19.1408 | 6.6803 | 0.19413 | 0.64755 | 23.6531 | 0.022449 | 0.001286 | 0.91207 | 0.001173 | 18.0677 | 17.9295
2022-11-21 18:55:22.206 | 28726.68 | 3.7700431 | 0 | 398.205 | 0 | 400 | 317.0004 | 0 | 0 | 25.9394 | 0 | 0 | 317.0489 | 0 | 0 | 20.0997 | 0 | 0 | 400 | 2 | 9.663 | 250 | 90 | 0 | 0 | 0 | 10 | 0.01 | 23.6546 | 19.1435 | 6.6696 | 0.19453 | 0.64764 | 23.6558 | 0.022451 | 0.001286 | 0.91205 | 0.001173 | 18.0629 | 17.9242
2022-11-21 18:55:28.406 | 28732.88 | 3.89827 | 0 | 398.1909 | 0 | 400 | 317.0004 | 0 | 0 | 25.9394 | 0 | 0 | 316.9025 | 0 | 0 | 23.3591 | 0 | 0 | 400 | 2 | 9.6498 | 250 | 90 | 0 | 0 | 0 | 10 | 0.01 | 23.6486 | 19.1455 | 6.6666 | 0.19431 | 0.64771 | 23.6451 | 0.022454 | 0.001286 | 0.91205 | 0.001173 | 18.0568 | 17.9176
2022-11-21 18:55:34.586 | 28739.06 | 3.9871805 | 0 | 398.1942 | 0 | 400 | 317.0004 | 0 | 0 | 25.9394 | 0 | 0 | 316.9393 | 0 | 0 | 24.5397 | 0 | 0 | 400 | 2 | 9.6408 | 250 | 90 | 0 | 0 | 0 | 10 | 0.01 | 23.6417 | 19.1478 | 6.6803 | 0.19471 | 0.64779 | 23.6451 | 0.022456 | 0.001286 | 0.91203 | 0.001173 | 18.0531 | 17.9133
2022-11-21 18:55:40.803 | 28745.27 | 3.6127186 | 0 | 398.1977 | 0 | 400 | 317.0004 | 0 | 0 | 25.9394 | 0 | 0 | 316.928 | 0 | 0 | 17.4815 | 0 | 0 | 400 | 2 | 9.679 | 250 | 90 | 0 | 0 | 0 | 10 | 0.01 | 23.6355 | 19.1499 | 6.6589 | 0.19406 | 0.64785 | 23.6424 | 0.022459 | 0.001286 | 0.91205 | 0.001173 | 18.0474 | 17.9076
2022-11-21 18:55:46.986 | 28751.46 | 4.197114 | 0 | 398.1871 | 0 | 400 | 317.0004 | 0 | 0 | 25.9394 | 0 | 0 | 316.9673 | 0 | 0 | 18.8109 | 0 | 0 | 400 | 2 | 9.6193 | 250 | 90 | 0 | 0 | 0 | 10 | 0.01 | 23.6292 | 19.1519 | 6.6528 | 0.19401 | 0.64792 | 23.6531 | 0.022461 | 0.001286 | 0.91206 | 0.001173 | 18.0447 | 17.9041
2022-11-21 18:55:53.171 | 28757.64 | 4.3589907 | 0 | 398.1976 | 0 | 400 | 317.0004 | 0 | 0 | 25.9394 | 0 | 0 | 316.9167 | 0 | 0 | 19.3265 | 0 | 0 | 400 | 2 | 9.6028 | 250 | 90 | 0 | 0 | 0 | 10 | 0.01 | 23.6216 | 19.1544 | 6.6635 | 0.19429 | 0.64801 | 23.6504 | 0.022464 | 0.001286 | 0.91205 | 0.001173 | 18.0373 | 17.8962
2022-11-21 18:55:59.346 | 28763.82 | 3.7307143 | 0 | 398.1941 | 0 | 400 | 317.0004 | 0 | 0 | 25.9394 | 0 | 0 | 316.9468 | 0 | 0 | 20.6512 | 0 | 0 | 400 | 2 | 9.667 | 250 | 90 | 0 | 0 | 0 | 10 | 0.01 | 23.6154 | 19.1563 | 6.6681 | 0.19458 | 0.64808 | 23.6638 | 0.022467 | 0.001286 | 0.91207 | 0.001173 | 18.0322 | 17.8904
2022-11-21 18:56:05.543 | 28770.01 | 3.253104 | 0 | 398.2047 | 0 | 400 | 317.0004 | 0 | 0 | 25.9394 | 0 | 0 | 316.8935 | 0 | 0 | 24.6414 | 0 | 0 | 400 | 2 | 9.7159 | 250 | 90 | 0 | 0 | 0 | 10 | 0.01 | 23.6101 | 19.1581 | 6.6772 | 0.19481 | 0.64814 | 23.6611 | 0.02247 | 0.001286 | 0.91208 | 0.001173 | 18.0279 | 17.8857
2022-11-21 18:56:11.719 | 28776.19 | 4.0979586 | 0 | 398.2047 | 0 | 400 | 317.0004 | 0 | 0 | 25.9394 | 0 | 0 | 316.934 | 0 | 0 | 17.2308 | 0 | 0 | 400 | 2 | 9.6294 | 250 | 90 | 0 | 0 | 0 | 10 | 0.01 | 23.6022 | 19.1607 | 6.6681 | 0.19458 | 0.64823 | 23.6638 | 0.022472 | 0.001286 | 0.91206 | 0.001173 | 18.0225 | 17.8795
2022-11-21 18:56:17.899 | 28782.37 | 3.9857159 | 0 | 398.201 | 0 | 400 | 317.0004 | 0 | 0 | 25.9394 | 0 | 0 | 317.1005 | 0 | 0 | 22.4239 | 0 | 0 | 400 | 2 | 9.6409 | 250 | 90 | 0 | 0 | 0 | 10 | 0.01 | 23.5978 | 19.1621 | 6.6772 | 0.19472 | 0.64827 | 23.6531 | 0.022474 | 0.001286 | 0.91207 | 0.001173 | 18.0168 | 17.8731
2022-11-21 18:56:24.105 | 28788.58 | 3.7729616 | 0 | 398.2011 | 0 | 400 | 317.0004 | 0 | 0 | 25.9394 | 0 | 0 | 316.9692 | 0 | 0 | 19.793 | 0 | 0 | 400 | 2 | 9.6627 | 250 | 90 | 0 | 0 | 0 | 10 | 0.01 | 23.5888 | 19.1651 | 6.6833 | 0.1944 | 0.64837 | 23.6558 | 0.022477 | 0.001286 | 0.91206 | 0.001173 | 18.011 | 17.8671
2022-11-21 18:56:30.281 | 28794.75 | 4.2087793 | 0 | 398.1905 | 0 | 400 | 317.0004 | 0 | 0 | 25.9394 | 0 | 0 | 316.9924 | 0 | 0 | 17.7591 | 0 | 0 | 400 | 2 | 9.6181 | 250 | 90 | 0 | 0 | 0 | 10 | 0.01 | 23.5838 | 19.1668 | 6.6711 | 0.19463 | 0.64843 | 23.6291 | 0.02248 | 0.001286 | 0.91207 | 0.001173 | 18.0061 | 17.8615
2022-11-21 18:56:36.466 | 28800.94 | 4.471317 | 0 | 398.1695 | 0 | 400 | 317.0004 | 0 | 0 | 25.9394 | 0 | 0 | 316.9982 | 0 | 0 | 25.57 | 0 | 0 | 400 | 2 | 9.5913 | 250 | 90 | 0 | 0 | 0 | 10 | 0.01 | 23.577 | 19.1691 | 6.6803 | 0.19497 | 0.6485 | 23.6451 | 0.022481 | 0.001286 | 0.91205 | 0.001173 | 18.001 | 17.8557
2022-11-21 18:56:42.665 | 28807.13 | 0.84722275 | 0 | 398.173 | 0 | 400 | 317.0004 | 0 | 0 | 25.9394 | 0 | 0 | 317.034 | 0 | 0 | 25.8541 | 0 | 0 | 400 | 2 | 9.9628 | 250 | 90 | 0 | 0 | 0 | 10 | 0.01 | 23.5716 | 19.1708 | 6.6742 | 0.19475 | 0.64856 | 23.6184 | 0.022484 | 0.001286 | 0.91209 | 0.001173 | 17.9968 | 17.8509
2022-11-21 18:56:48.874 | 28813.34 | 0.039636664 | 0 | 398.1697 | 0 | 400 | 317.0004 | 0 | 0 | 25.9394 | 0 | 0 | 316.9912 | 0 | 0 | 25.9294 | 0 | 0 | 400 | 2 | 10.0459 | 250 | 90 | 0 | 0 | 0 | 10 | 0.01 | 23.5647 | 19.1731 | 6.6849 | 0.19477 | 0.64864 | 23.6611 | 0.022486 | 0.001286 | 0.91204 | 0.001173 | 17.9911 | 17.8446
2022-11-21 18:56:55.076 | 28819.55 | 0.015055417 | 0 | 398.1697 | 0 | 400 | 317.0004 | 0 | 0 | 25.9394 | 0 | 0 | 316.957 | 0 | 0 | 25.9382 | 0 | 0 | 400 | 2 | 10.0484 | 250 | 90 | 0 | 0 | 0 | 10 | 0.01 | 23.5574 | 19.1754 | 6.6833 | 0.1948 | 0.64872 | 23.6451 | 0.022489 | 0.001286 | 0.91206 | 0.001173 | 17.986 | 17.8389
2022-11-21 18:57:01.272 | 28825.74 | -0.051463373 | 0 | 398.1698 | 0 | 400 | 317.0004 | 0 | 0 | 25.9394 | 0 | 0 | 316.9807 | 0 | 0 | 25.937 | 0 | 0 | 400 | 2 | 10.0553 | 250 | 90 | 0 | 0 | 0 | 10 | 0.01 | 23.5503 | 19.1779 | 6.6818 | 0.19442 | 0.6488 | 23.6157 | 0.022492 | 0.001286 | 0.91205 | 0.001173 | 17.9804 | 17.8327
2022-11-21 18:57:07.462 | 28831.93 | 0.043968122 | 0 | 398.1627 | 0 | 400 | 317.0004 | 0 | 0 | 25.9394 | 0 | 0 | 316.8228 | 0 | 0 | 25.9316 | 0 | 0 | 400 | 2 | 10.0455 | 250 | 90 | 0 | 0 | 0 | 10 | 0.01 | 23.5447 | 19.1796 | 6.6589 | 0.19409 | 0.64886 | 23.6451 | 0.022495 | 0.001286 | 0.91208 | 0.001173 | 17.9764 | 17.828
2022-11-21 18:57:13.644 | 28838.11 | 0.101817064 | 0 | 398.1593 | 0 | 400 | 317.0004 | 0 | 0 | 25.9394 | 0 | 0 | 316.9646 | 0 | 0 | 25.9353 | 0 | 0 | 400 | 2 | 10.0395 | 250 | 90 | 0 | 0 | 0 | 10 | 0.01 | 23.5397 | 19.1812 | 6.6956 | 0.19506 | 0.64892 | 23.6371 | 0.022497 | 0.001286 | 0.91208 | 0.001173 | 17.9709 | 17.8222
2022-11-21 18:57:19.839 | 28844.31 | 0.13364147 | 0 | 398.1593 | 0 | 400 | 317.0004 | 0 | 0 | 25.9394 | 0 | 0 | 316.9737 | 0 | 0 | 25.935 | 0 | 0 | 400 | 2 | 10.0362 | 250 | 90 | 0 | 0 | 0 | 10 | 0.01 | 23.5329 | 19.1835 | 6.6833 | 0.1948 | 0.64899 | 23.6451 | 0.022499 | 0.001286 | 0.91207 | 0.001173 | 17.9664 | 17.8176
2022-11-21 18:57:26.042 | 28850.51 | 0.090246744 | 0 | 398.1523 | 0 | 400 | 317.0004 | 0 | 0 | 25.9394 | 0 | 0 | 317.0308 | 0 | 0 | 25.9332 | 0 | 0 | 400 | 2 | 10.0407 | 250 | 90 | 0 | 0 | 0 | 10 | 0.01 | 23.5252 | 19.1861 | 6.6849 | 0.19454 | 0.64906 | 23.6077 | 0.022502 | 0.001286 | 0.91209 | 0.001173 | 17.9599 | 17.8099
2022-11-21 18:57:32.266 | 28856.74 | 0.030955348 | 0 | 398.1524 | 0 | 400 | 317.0004 | 0 | 0 | 25.9394 | 0 | 0 | 316.8818 | 0 | 0 | 25.9364 | 0 | 0 | 400 | 2 | 10.0468 | 250 | 90 | 0 | 0 | 0 | 10 | 0.01 | 23.5195 | 19.1878 | 6.6971 | 0.19533 | 0.64914 | 23.6558 | 0.022504 | 0.001286 | 0.91209 | 0.001173 | 17.9545 | 17.8041
2022-11-21 18:57:38.456 | 28862.93 | 0.1394271 | 0 | 398.1277 | 0 | 400 | 317.0004 | 0 | 0 | 25.9394 | 0 | 0 | 316.9312 | 0 | 0 | 25.9344 | 0 | 0 | 400 | 2 | 10.0356 | 250 | 90 | 0 | 0 | 0 | 10 | 0.01 | 23.5125 | 19.1902 | 6.6818 | 0.19457 | 0.64922 | 23.6291 | 0.022507 | 0.001286 | 0.91209 | 0.001173 | 17.9503 | 17.7997
2022-11-21 18:57:44.643 | 28869.11 | 0.14376868 | 0 | 398.1102 | 0 | 400 | 317.0004 | 0 | 0 | 25.9394 | 0 | 0 | 316.9993 | 0 | 0 | 25.9367 | 0 | 0 | 400 | 2 | 10.0352 | 250 | 90 | 0 | 0 | 0 | 10 | 0.01 | 23.5069 | 19.192 | 6.6788 | 0.19458 | 0.64928 | 23.6371 | 0.022509 | 0.001286 | 0.91208 | 0.001173 | 17.9455 | 17.7941
2022-11-21 18:57:50.858 | 28875.33 | 0.07723276 | 0 | 398.1208 | 0 | 400 | 317.0004 | 0 | 0 | 25.9394 | 0 | 0 | 316.948 | 0 | 0 | 25.9392 | 0 | 0 | 400 | 2 | 10.042 | 250 | 90 | 0 | 0 | 0 | 10 | 0.01 | 23.5001 | 19.1942 | 6.7047 | 0.19524 | 0.64936 | 23.6291 | 0.022512 | 0.001286 | 0.91209 | 0.001173 | 17.9397 | 17.7878
2022-11-21 18:57:57.039 | 28881.51 | 0.05987823 | 0 | 398.1243 | 0 | 400 | 317.0004 | 0 | 0 | 25.9394 | 0 | 0 | 316.9518 | 0 | 0 | 25.9334 | 0 | 0 | 400 | 2 | 10.0438 | 250 | 90 | 0 | 0 | 0 | 10 | 0.01 | 23.494 | 19.1963 | 6.6742 | 0.19432 | 0.64945 | 23.6638 | 0.022514 | 0.001286 | 0.91207 | 0.001173 | 17.9354 | 17.7829
2022-11-21 18:58:03.236 | 28887.71 | 0.12062635 | 0 | 398.1526 | 0 | 400 | 317.0004 | 0 | 0 | 25.9394 | 0 | 0 | 316.9676 | 0 | 0 | 25.9376 | 0 | 0 | 400 | 2 | 10.0376 | 250 | 90 | 0 | 0 | 0 | 10 | 0.01 | 23.485 | 19.199 | 6.6727 | 0.19522 | 0.64952 | 23.6531 | 0.022518 | 0.001286 | 0.91209 | 0.001173 | 17.9306 | 17.7779
2022-11-21 18:58:09.414 | 28893.88 | 0.10905559 | 0 | 398.1279 | 0 | 400 | 317.0004 | 0 | 0 | 25.9394 | 0 | 0 | 317.0064 | 0 | 0 | 25.9331 | 0 | 0 | 400 | 2 | 10.0388 | 250 | 90 | 0 | 0 | 0 | 10 | 0.01 | 23.4801 | 19.2008 | 6.691 | 0.19503 | 0.64958 | 23.6264 | 0.02252 | 0.001286 | 0.91208 | 0.001173 | 17.9263 | 17.7731
2022-11-21 18:58:15.608 | 28900.08 | 0.14232457 | 0 | 398.1244 | 0 | 400 | 317.0004 | 0 | 0 | 25.9394 | 0 | 0 | 316.9923 | 0 | 0 | 25.9395 | 0 | 0 | 400 | 2 | 10.0353 | 250 | 90 | 0 | 0 | 0 | 10 | 0.01 | 23.4749 | 19.2026 | 6.6879 | 0.19439 | 0.64964 | 23.6611 | 0.022522 | 0.001286 | 0.91209 | 0.001173 | 17.9203 | 17.7664
2022-11-21 18:58:21.808 | 28906.28 | 0.10471432 | 0 | 398.1138 | 0 | 400 | 317.0004 | 0 | 0 | 25.9394 | 0 | 0 | 316.9925 | 0 | 0 | 25.9354 | 0 | 0 | 400 | 2 | 10.0392 | 250 | 90 | 0 | 0 | 0 | 10 | 0.01 | 23.4675 | 19.2049 | 6.7032 | 0.19437 | 0.64972 | 23.6504 | 0.022525 | 0.001286 | 0.91209 | 0.001173 | 17.9138 | 17.7593
2022-11-21 18:58:27.998 | 28912.47 | 0.098929085 | 0 | 398.1246 | 0 | 400 | 317.0004 | 0 | 0 | 25.9394 | 0 | 0 | 316.904 | 0 | 0 | 25.9398 | 0 | 0 | 400 | 2 | 10.0398 | 250 | 90 | 0 | 0 | 0 | 10 | 0.01 | 23.4603 | 19.2072 | 6.6849 | 0.1952 | 0.6498 | 23.6371 | 0.022527 | 0.001286 | 0.91207 | 0.001173 | 17.9097 | 17.7552
2022-11-21 18:58:34.196 | 28918.67 | 0.14232457 | 0 | 398.1317 | 0 | 400 | 317.0004 | 0 | 0 | 25.9394 | 0 | 0 | 317.0763 | 0 | 0 | 25.9387 | 0 | 0 | 400 | 2 | 10.0353 | 250 | 90 | 0 | 0 | 0 | 10 | 0.01 | 23.4541 | 19.2095 | 6.6864 | 0.19445 | 0.64987 | 23.6077 | 0.022529 | 0.001286 | 0.91208 | 0.001173 | 17.9044 | 17.7489
2022-11-21 18:58:40.363 | 28924.83 | 0.11918231 | 0 | 398.1423 | 0 | 400 | 317.0004 | 0 | 0 | 25.9394 | 0 | 0 | 317.0205 | 0 | 0 | 25.9334 | 0 | 0 | 400 | 2 | 10.0377 | 250 | 90 | 0 | 0 | 0 | 10 | 0.01 | 23.4493 | 19.2109 | 6.6742 | 0.19435 | 0.64992 | 23.6291 | 0.022532 | 0.001286 | 0.9121 | 0.001173 | 17.901 | 17.7447
2022-11-21 18:58:46.541 | 28931.01 | 0.10905559 | 0 | 398.1423 | 0 | 400 | 317.0004 | 0 | 0 | 25.9394 | 0 | 0 | 316.9802 | 0 | 0 | 25.9344 | 0 | 0 | 400 | 2 | 10.0388 | 250 | 90 | 0 | 0 | 0 | 10 | 0.01 | 23.4413 | 19.2135 | 6.6956 | 0.19497 | 0.65001 | 23.6291 | 0.022534 | 0.001286 | 0.91208 | 0.001173 | 17.8939 | 17.7376
2022-11-21 18:58:52.715 | 28937.19 | 0.13075331 | 0 | 398.1563 | 0 | 400 | 317.0004 | 0 | 0 | 25.9394 | 0 | 0 | 316.9871 | 0 | 0 | 25.9359 | 0 | 0 | 400 | 2 | 10.0365 | 250 | 90 | 0 | 0 | 0 | 10 | 0.01 | 23.4346 | 19.2157 | 6.6849 | 0.19475 | 0.65008 | 23.6371 | 0.022536 | 0.001286 | 0.91207 | 0.001173 | 17.8902 | 17.7329
2022-11-21 18:58:58.900 | 28943.37 | 0.12929997 | 0 | 398.1707 | 0 | 400 | 317.0004 | 0 | 0 | 25.9394 | 0 | 0 | 316.9672 | 0 | 0 | 25.9352 | 0 | 0 | 400 | 2 | 10.0367 | 250 | 90 | 0 | 0 | 0 | 10 | 0.01 | 23.4292 | 19.2175 | 6.6879 | 0.19475 | 0.65014 | 23.6291 | 0.022538 | 0.001286 | 0.91207 | 0.001173 | 17.8844 | 17.7265
2022-11-21 18:59:05.069 | 28949.54 | 0.088802785 | 0 | 398.1742 | 0 | 400 | 317.0004 | 0 | 0 | 25.9394 | 0 | 0 | 317.0279 | 0 | 0 | 25.938 | 0 | 0 | 400 | 2 | 10.0408 | 250 | 90 | 0 | 0 | 0 | 10 | 0.01 | 23.4207 | 19.2202 | 6.694 | 0.19518 | 0.65024 | 23.6504 | 0.022542 | 0.001286 | 0.91208 | 0.001173 | 17.8783 | 17.72
2022-11-21 18:59:11.268 | 28955.74 | 0.11049961 | 0 | 398.1777 | 0 | 400 | 317.0004 | 0 | 0 | 25.9394 | 0 | 0 | 316.9659 | 0 | 0 | 25.9395 | 0 | 0 | 400 | 2 | 10.0386 | 250 | 90 | 0 | 0 | 0 | 10 | 0.01 | 23.4153 | 19.2221 | 6.7017 | 0.19505 | 0.6503 | 23.6211 | 0.022545 | 0.001286 | 0.9121 | 0.001173 | 17.8736 | 17.7142
2022-11-21 18:59:17.432 | 28961.9 | 0.13508555 | 0 | 398.1955 | 0 | 400 | 317.0004 | 0 | 0 | 25.9394 | 0 | 0 | 316.9782 | 0 | 0 | 25.9403 | 0 | 0 | 400 | 2 | 10.0361 | 250 | 90 | 0 | 0 | 0 | 10 | 0.01 | 23.4071 | 19.2247 | 6.7062 | 0.19525 | 0.65039 | 23.6264 | 0.022548 | 0.001286 | 0.91208 | 0.001173 | 17.8695 | 17.7103
2022-11-21 18:59:23.635 | 28968.1 | 0.100373074 | 0 | 398.1919 | 0 | 400 | 317.0004 | 0 | 0 | 25.9394 | 0 | 0 | 316.9971 | 0 | 0 | 25.9365 | 0 | 0 | 400 | 2 | 10.0397 | 250 | 90 | 0 | 0 | 0 | 10 | 0.01 | 23.4032 | 19.2261 | 6.6986 | 0.19493 | 0.65043 | 23.6184 | 0.022549 | 0.001286 | 0.91209 | 0.001173 | 17.8638 | 17.7037
2022-11-21 18:59:29.794 | 28974.26 | 0.1394271 | 0 | 398.1674 | 0 | 400 | 317.0004 | 0 | 0 | 25.9394 | 0 | 0 | 316.9252 | 0 | 0 | 25.9368 | 0 | 0 | 400 | 2 | 10.0356 | 250 | 90 | 0 | 0 | 0 | 10 | 0.01 | 23.3929 | 19.2294 | 6.7047 | 0.19524 | 0.65055 | 23.6291 | 0.022552 | 0.001286 | 0.91208 | 0.001173 | 17.8591 | 17.6991
2022-11-21 18:59:36.011 | 28980.48 | 0.17558649 | 0 | 398.1956 | 0 | 400 | 317.0004 | 0 | 0 | 25.9394 | 0 | 0 | 316.9691 | 0 | 0 | 25.9404 | 0 | 0 | 400 | 2 | 10.0319 | 250 | 90 | 0 | 0 | 0 | 10 | 0.01 | 23.3883 | 19.2309 | 6.7047 | 0.19521 | 0.6506 | 23.6264 | 0.022554 | 0.001286 | 0.91206 | 0.001173 | 17.8532 | 17.6925
2022-11-21 18:59:42.228 | 28986.7 | 0.13075331 | 0 | 398.1781 | 0 | 400 | 317.0004 | 0 | 0 | 25.9394 | 0 | 0 | 316.934 | 0 | 0 | 25.9404 | 0 | 0 | 400 | 2 | 10.0365 | 250 | 90 | 0 | 0 | 0 | 10 | 0.01 | 23.3807 | 19.2333 | 6.7062 | 0.19513 | 0.65068 | 23.6371 | 0.022558 | 0.001286 | 0.91209 | 0.001173 | 17.8472 | 17.6854
2022-11-21 18:59:48.444 | 28992.91 | 0.19150078 | 0 | 398.1853 | 0 | 400 | 317.0004 | 0 | 0 | 25.9394 | 0 | 0 | 316.8899 | 0 | 0 | 25.94 | 0 | 0 | 400 | 2 | 10.0303 | 250 | 90 | 0 | 0 | 0 | 10 | 0.01 | 23.3763 | 19.2349 | 6.7108 | 0.19499 | 0.65073 | 23.6531 | 0.022559 | 0.001286 | 0.91207 | 0.001173 | 17.8425 | 17.6806
2022-11-21 18:59:54.654 | 28999.12 | 0.05409352 | 0 | 398.1818 | 0 | 400 | 317.0004 | 0 | 0 | 25.9394 | 0 | 0 | 316.9447 | 0 | 0 | 25.9415 | 0 | 0 | 400 | 2 | 10.0444 | 250 | 90 | 0 | 0 | 0 | 10 | 0.01 | 23.3708 | 19.2368 | 6.6879 | 0.19499 | 0.65079 | 23.6211 | 0.022562 | 0.001286 | 0.91209 | 0.001173 | 17.8379 | 17.6753
2022-11-21 19:00:00.861 | 29005.33 | 0.098929085 | 0 | 398.189 | 0 | 400 | 317.0004 | 0 | 0 | 25.9394 | 0 | 0 | 316.9237 | 0 | 0 | 25.9373 | 0 | 0 | 400 | 2 | 10.0398 | 250 | 90 | 0 | 0 | 0 | 10 | 0.01 | 23.363 | 19.2392 | 6.7123 | 0.19475 | 0.65088 | 23.6371 | 0.022564 | 0.001286 | 0.91208 | 0.001173 | 17.8337 | 17.6706
2022-11-21 19:00:07.055 | 29011.53 | 0.09169996 | 0 | 398.1713 | 0 | 400 | 317.0004 | 0 | 0 | 25.9394 | 0 | 0 | 316.9412 | 0 | 0 | 25.9405 | 0 | 0 | 400 | 2 | 10.0406 | 250 | 90 | 0 | 0 | 0 | 10 | 0.01 | 23.3555 | 19.2418 | 6.7017 | 0.19487 | 0.65096 | 23.605 | 0.022567 | 0.001286 | 0.91209 | 0.001173 | 17.8281 | 17.6642
2022-11-21 19:00:13.255 | 29017.72 | 0.1220704 | 0 | 398.1856 | 0 | 400 | 317.0004 | 0 | 0 | 25.9394 | 0 | 0 | 316.9517 | 0 | 0 | 25.9358 | 0 | 0 | 400 | 2 | 10.0374 | 250 | 90 | 0 | 0 | 0 | 10 | 0.01 | 23.348 | 19.2442 | 6.7047 | 0.19508 | 0.65104 | 23.6157 | 0.02257 | 0.001286 | 0.91208 | 0.001173 | 17.8246 | 17.6604
2022-11-21 19:00:19.482 | 29023.95 | 0.0974851 | 0 | 398.1891 | 0 | 400 | 317.0004 | 0 | 0 | 25.9394 | 0 | 0 | 316.937 | 0 | 0 | 25.9369 | 0 | 0 | 400 | 2 | 10.04 | 250 | 90 | 0 | 0 | 0 | 10 | 0.01 | 23.3433 | 19.2457 | 6.7062 | 0.19525 | 0.65109 | 23.6264 | 0.022572 | 0.001286 | 0.91208 | 0.001173 | 17.8192 | 17.6543
2022-11-21 19:00:25.693 | 29030.16 | 0.15099856 | 0 | 398.1858 | 0 | 400 | 317.0004 | 0 | 0 | 25.9394 | 0 | 0 | 317.0344 | 0 | 0 | 25.9372 | 0 | 0 | 400 | 2 | 10.0344 | 250 | 90 | 0 | 0 | 0 | 10 | 0.01 | 23.3373 | 19.2476 | 6.7017 | 0.19515 | 0.65116 | 23.6291 | 0.022574 | 0.001286 | 0.91208 | 0.001173 | 17.813 | 17.6482
2022-11-21 19:00:31.894 | 29036.36 | 0.117729016 | 0 | 398.1998 | 0 | 400 | 317.0004 | 0 | 0 | 25.9394 | 0 | 0 | 316.9577 | 0 | 0 | 25.9351 | 0 | 0 | 400 | 2 | 10.0379 | 250 | 90 | 0 | 0 | 0 | 10 | 0.01 | 23.3308 | 19.2498 | 6.7078 | 0.19517 | 0.65123 | 23.6157 | 0.022575 | 0.001286 | 0.91206 | 0.001173 | 17.8081 | 17.6428
2022-11-21 19:00:38.101 | 29042.57 | 0.05409352 | 0 | 398.2071 | 0 | 400 | 317.0004 | 0 | 0 | 25.9394 | 0 | 0 | 316.9397 | 0 | 0 | 25.94 | 0 | 0 | 400 | 2 | 10.0444 | 250 | 90 | 0 | 0 | 0 | 10 | 0.01 | 23.324 | 19.2518 | 6.694 | 0.1953 | 0.65131 | 23.6611 | 0.022579 | 0.001286 | 0.91209 | 0.001173 | 17.8033 | 17.6372
2022-11-21 19:00:44.279 | 29048.75 | 0.06566301 | 0 | 398.1967 | 0 | 400 | 317.0004 | 0 | 0 | 25.9394 | 0 | 0 | 316.9543 | 0 | 0 | 25.9359 | 0 | 0 | 400 | 2 | 10.0432 | 250 | 90 | 0 | 0 | 0 | 10 | 0.01 | 23.3154 | 19.2547 | 6.7001 | 0.19526 | 0.65141 | 23.6424 | 0.022582 | 0.001286 | 0.91208 | 0.001173 | 17.7977 | 17.6311
2022-11-21 19:00:50.502 | 29054.97 | 0.090246744 | 0 | 398.2284 | 0 | 400 | 317.0004 | 0 | 0 | 25.9394 | 0 | 0 | 316.9151 | 0 | 0 | 25.941 | 0 | 0 | 400 | 2 | 10.0407 | 250 | 90 | 0 | 0 | 0 | 10 | 0.01 | 23.3105 | 19.2565 | 6.6879 | 0.19465 | 0.65146 | 23.6211 | 0.022584 | 0.001286 | 0.91208 | 0.001173 | 17.7935 | 17.6264
2022-11-21 19:00:56.675 | 29061.15 | 0.09604113 | 0 | 398.2426 | 0 | 400 | 317.0004 | 0 | 0 | 25.9394 | 0 | 0 | 316.9483 | 0 | 0 | 25.9355 | 0 | 0 | 400 | 2 | 10.0401 | 250 | 90 | 0 | 0 | 0 | 10 | 0.01 | 23.3031 | 19.2586 | 6.7017 | 0.19562 | 0.65154 | 23.6691 | 0.022587 | 0.001286 | 0.91208 | 0.001173 | 17.7869 | 17.6191
2022-11-21 19:01:02.872 | 29067.34 | 0.12929997 | 0 | 398.2781 | 0 | 400 | 317.0004 | 0 | 0 | 25.9394 | 0 | 0 | 316.9924 | 0 | 0 | 25.9376 | 0 | 0 | 400 | 2 | 10.0367 | 250 | 90 | 0 | 0 | 0 | 10 | 0.01 | 23.2971 | 19.2609 | 6.7017 | 0.1949 | 0.65161 | 23.6077 | 0.022589 | 0.001286 | 0.91208 | 0.001173 | 17.7829 | 17.615
2022-11-21 19:01:09.069 | 29073.54 | 0.09169996 | 0 | 398.2498 | 0 | 400 | 317.0004 | 0 | 0 | 25.9394 | 0 | 0 | 316.9115 | 0 | 0 | 25.9391 | 0 | 0 | 400 | 2 | 10.0406 | 250 | 90 | 0 | 0 | 0 | 10 | 0.01 | 23.2903 | 19.263 | 6.7337 | 0.19555 | 0.65168 | 23.6424 | 0.022593 | 0.001286 | 0.9121 | 0.001173 | 17.7786 | 17.6101
2022-11-21 19:01:15.271 | 29079.74 | 0.090246744 | 0 | 398.2922 | 0 | 400 | 317.0004 | 0 | 0 | 25.9394 | 0 | 0 | 316.9928 | 0 | 0 | 25.9384 | 0 | 0 | 400 | 2 | 10.0407 | 250 | 90 | 0 | 0 | 0 | 10 | 0.01 | 23.2853 | 19.2647 | 6.723 | 0.1953 | 0.65174 | 23.6264 | 0.022594 | 0.001286 | 0.9121 | 0.001173 | 17.7713 | 17.602
2022-11-21 19:01:21.496 | 29085.97 | 0.090246744 | 0 | 398.3134 | 0 | 400 | 317.0004 | 0 | 0 | 25.9394 | 0 | 0 | 317.0705 | 0 | 0 | 25.9386 | 0 | 0 | 400 | 2 | 10.0407 | 250 | 90 | 0 | 0 | 0 | 10 | 0.01 | 23.2794 | 19.2666 | 6.7139 | 0.19475 | 0.6518 | 23.6504 | 0.022597 | 0.001286 | 0.9121 | 0.001173 | 17.7688 | 17.599
2022-11-21 19:01:27.719 | 29092.19 | 0.13652964 | 0 | 398.3277 | 0 | 400 | 317.0004 | 0 | 0 | 25.9394 | 0 | 0 | 317.0037 | 0 | 0 | 25.9357 | 0 | 0 | 400 | 2 | 10.0359 | 250 | 90 | 0 | 0 | 0 | 10 | 0.01 | 23.2719 | 19.2691 | 6.7154 | 0.19555 | 0.65189 | 23.6211 | 0.022599 | 0.001286 | 0.91209 | 0.001173 | 17.7628 | 17.5928
2022-11-21 19:01:33.937 | 29098.41 | 0.08012987 | 0 | 398.3312 | 0 | 400 | 317.0004 | 0 | 0 | 25.9394 | 0 | 0 | 316.9502 | 0 | 0 | 25.9405 | 0 | 0 | 400 | 2 | 10.0417 | 250 | 90 | 0 | 0 | 0 | 10 | 0.01 | 23.2659 | 19.2711 | 6.7169 | 0.1953 | 0.65195 | 23.5917 | 0.022602 | 0.001286 | 0.91208 | 0.001173 | 17.7574 | 17.5864
2022-11-21 19:01:40.121 | 29104.59 | 0.06856005 | 0 | 398.363 | 0 | 400 | 317.0004 | 0 | 0 | 25.9394 | 0 | 0 | 317.0407 | 0 | 0 | 25.9369 | 0 | 0 | 400 | 2 | 10.0429 | 250 | 90 | 0 | 0 | 0 | 10 | 0.01 | 23.2578 | 19.2736 | 6.72 | 0.19574 | 0.65204 | 23.6344 | 0.022604 | 0.001286 | 0.91209 | 0.001173 | 17.7507 | 17.5795
2022-11-21 19:01:46.295 | 29110.76 | 0.08301774 | 0 | 398.3562 | 0 | 400 | 317.0004 | 0 | 0 | 25.9394 | 0 | 0 | 316.9388 | 0 | 0 | 25.9366 | 0 | 0 | 400 | 2 | 10.0414 | 250 | 90 | 0 | 0 | 0 | 10 | 0.01 | 23.2542 | 19.2748 | 6.7352 | 0.19609 | 0.65208 | 23.6264 | 0.022607 | 0.001286 | 0.9121 | 0.001173 | 17.7466 | 17.5747
2022-11-21 19:01:52.512 | 29116.98 | 0.088802785 | 0 | 398.3668 | 0 | 400 | 317.0004 | 0 | 0 | 25.9394 | 0 | 0 | 316.9592 | 0 | 0 | 25.9368 | 0 | 0 | 400 | 2 | 10.0408 | 250 | 90 | 0 | 0 | 0 | 10 | 0.01 | 23.2447 | 19.278 | 6.7291 | 0.19585 | 0.65219 | 23.6211 | 0.02261 | 0.001286 | 0.91211 | 0.001173 | 17.7423 | 17.5701
2022-11-21 19:01:58.712 | 29123.18 | 0.05843436 | 0 | 398.3668 | 0 | 400 | 317.0004 | 0 | 0 | 25.9394 | 0 | 0 | 316.9146 | 0 | 0 | 25.939 | 0 | 0 | 400 | 2 | 10.044 | 250 | 90 | 0 | 0 | 0 | 10 | 0.01 | 23.2404 | 19.2794 | 6.7001 | 0.1952 | 0.65224 | 23.6371 | 0.022612 | 0.001286 | 0.9121 | 0.001173 | 17.7366 | 17.5638
2022-11-21 19:02:04.892 | 29129.36 | 0.12641184 | 0 | 398.3634 | 0 | 400 | 317.0004 | 0 | 0 | 25.9394 | 0 | 0 | 317.0234 | 0 | 0 | 25.938 | 0 | 0 | 400 | 2 | 10.037 | 250 | 90 | 0 | 0 | 0 | 10 | 0.01 | 23.2343 | 19.2813 | 6.7291 | 0.19601 | 0.65231 | 23.6344 | 0.022614 | 0.001286 | 0.9121 | 0.001173 | 17.7341 | 17.561
2022-11-21 19:02:11.092 | 29135.56 | 0.061331358 | 0 | 398.36 | 0 | 400 | 317.0004 | 0 | 0 | 25.9394 | 0 | 0 | 316.8821 | 0 | 0 | 25.9382 | 0 | 0 | 400 | 2 | 10.0437 | 250 | 90 | 0 | 0 | 0 | 10 | 0.01 | 23.2263 | 19.2841 | 6.7017 | 0.19502 | 0.65239 | 23.6184 | 0.022616 | 0.001286 | 0.91208 | 0.001173 | 17.7278 | 17.5541
2022-11-21 19:02:17.285 | 29141.76 | 0.14665692 | 0 | 398.36 | 0 | 400 | 317.0004 | 0 | 0 | 25.9394 | 0 | 0 | 316.9752 | 0 | 0 | 25.9336 | 0 | 0 | 400 | 2 | 10.0349 | 250 | 90 | 0 | 0 | 0 | 10 | 0.01 | 23.2196 | 19.2862 | 6.7398 | 0.19617 | 0.65247 | 23.6211 | 0.022619 | 0.001286 | 0.91209 | 0.001173 | 17.7212 | 17.5468
2022-11-21 19:02:23.475 | 29147.94 | 0.14376868 | 0 | 398.3531 | 0 | 400 | 317.0004 | 0 | 0 | 25.9394 | 0 | 0 | 316.9618 | 0 | 0 | 25.9401 | 0 | 0 | 400 | 2 | 10.0352 | 250 | 90 | 0 | 0 | 0 | 10 | 0.01 | 23.2138 | 19.2881 | 6.7291 | 0.19585 | 0.65253 | 23.6211 | 0.022622 | 0.001286 | 0.9121 | 0.001173 | 17.7184 | 17.5435
2022-11-21 19:02:29.681 | 29154.15 | 0.101817064 | 0 | 398.3391 | 0 | 400 | 317.0004 | 0 | 0 | 25.9394 | 0 | 0 | 316.9755 | 0 | 0 | 25.938 | 0 | 0 | 400 | 2 | 10.0395 | 250 | 90 | 0 | 0 | 0 | 10 | 0.01 | 23.2081 | 19.29 | 6.7017 | 0.19505 | 0.6526 | 23.6211 | 0.022623 | 0.001286 | 0.91208 | 0.001173 | 17.7125 | 17.5373
2022-11-21 19:02:35.899 | 29160.37 | 0.07000395 | 0 | 398.3357 | 0 | 400 | 317.0004 | 0 | 0 | 25.9394 | 0 | 0 | 316.9545 | 0 | 0 | 25.9395 | 0 | 0 | 400 | 2 | 10.0428 | 250 | 90 | 0 | 0 | 0 | 10 | 0.01 | 23.2005 | 19.2924 | 6.7368 | 0.19623 | 0.65268 | 23.6344 | 0.022626 | 0.001286 | 0.91209 | 0.001173 | 17.7092 | 17.5335
2022-11-21 19:02:42.107 | 29166.58 | 0.10471432 | 0 | 398.3076 | 0 | 400 | 317.0004 | 0 | 0 | 25.9394 | 0 | 0 | 316.9596 | 0 | 0 | 25.9378 | 0 | 0 | 400 | 2 | 10.0392 | 250 | 90 | 0 | 0 | 0 | 10 | 0.01 | 23.1939 | 19.2946 | 6.7368 | 0.19575 | 0.65275 | 23.6291 | 0.02263 | 0.001286 | 0.91212 | 0.001173 | 17.7016 | 17.5251
2022-11-21 19:02:48.298 | 29172.77 | 0.13364147 | 0 | 398.3043 | 0 | 400 | 317.0004 | 0 | 0 | 25.9394 | 0 | 0 | 316.9769 | 0 | 0 | 25.9391 | 0 | 0 | 400 | 2 | 10.0362 | 250 | 90 | 0 | 0 | 0 | 10 | 0.01 | 23.19 | 19.2959 | 6.7368 | 0.19568 | 0.6528 | 23.6264 | 0.022632 | 0.001286 | 0.91211 | 0.001173 | 17.6979 | 17.521
2022-11-21 19:02:54.507 | 29178.98 | 0.09604113 | 0 | 398.3009 | 0 | 400 | 317.0004 | 0 | 0 | 25.9394 | 0 | 0 | 317.1179 | 0 | 0 | 25.938 | 0 | 0 | 400 | 2 | 10.0401 | 250 | 90 | 0 | 0 | 0 | 10 | 0.01 | 23.1815 | 19.2987 | 6.72 | 0.19552 | 0.65289 | 23.5997 | 0.022634 | 0.001286 | 0.91209 | 0.001173 | 17.692 | 17.5146
2022-11-21 19:03:00.702 | 29185.17 | 0.088802785 | 0 | 398.2798 | 0 | 400 | 317.0004 | 0 | 0 | 25.9394 | 0 | 0 | 317.0368 | 0 | 0 | 25.9351 | 0 | 0 | 400 | 2 | 10.0408 | 250 | 90 | 0 | 0 | 0 | 10 | 0.01 | 23.1755 | 19.3008 | 6.72 | 0.19565 | 0.65296 | 23.6371 | 0.022637 | 0.001286 | 0.91211 | 0.001173 | 17.6867 | 17.5094
2022-11-21 19:03:06.880 | 29191.35 | 0.11049961 | 0 | 398.2623 | 0 | 400 | 317.0004 | 0 | 0 | 25.9394 | 0 | 0 | 316.9919 | 0 | 0 | 25.936 | 0 | 0 | 400 | 2 | 10.0386 | 250 | 90 | 0 | 0 | 0 | 10 | 0.01 | 23.1691 | 19.3028 | 6.723 | 0.19595 | 0.65303 | 23.6211 | 0.022639 | 0.001286 | 0.9121 | 0.001173 | 17.6829 | 17.505
2022-11-21 19:03:13.048 | 29197.52 | 0.084470935 | 0 | 398.2448 | 0 | 400 | 317.0004 | 0 | 0 | 25.9394 | 0 | 0 | 316.927 | 0 | 0 | 25.9347 | 0 | 0 | 400 | 2 | 10.0413 | 250 | 90 | 0 | 0 | 0 | 10 | 0.01 | 23.1626 | 19.305 | 6.7322 | 0.19578 | 0.6531 | 23.6077 | 0.022642 | 0.001286 | 0.9121 | 0.001173 | 17.6769 | 17.4981
2022-11-21 19:03:19.237 | 29203.71 | 0.116284974 | 0 | 398.2343 | 0 | 400 | 317.0004 | 0 | 0 | 25.9394 | 0 | 0 | 317.0121 | 0 | 0 | 25.9416 | 0 | 0 | 400 | 2 | 10.038 | 250 | 90 | 0 | 0 | 0 | 10 | 0.01 | 23.1557 | 19.3073 | 6.7215 | 0.19538 | 0.65318 | 23.5997 | 0.022644 | 0.001286 | 0.91209 | 0.001173 | 17.6734 | 17.4942
2022-11-21 19:03:25.411 | 29209.88 | 0.1278559 | 0 | 398.2096 | 0 | 400 | 317.0004 | 0 | 0 | 25.9394 | 0 | 0 | 316.8733 | 0 | 0 | 25.9408 | 0 | 0 | 400 | 2 | 10.0368 | 250 | 90 | 0 | 0 | 0 | 10 | 0.01 | 23.1512 | 19.3087 | 6.7352 | 0.19584 | 0.65323 | 23.605 | 0.022647 | 0.001286 | 0.91212 | 0.001173 | 17.6677 | 17.4878
2022-11-21 19:03:31.632 | 29216.1 | 0.101817064 | 0 | 398.199 | 0 | 400 | 317.0004 | 0 | 0 | 25.9394 | 0 | 0 | 316.9476 | 0 | 0 | 25.9365 | 0 | 0 | 400 | 2 | 10.0395 | 250 | 90 | 0 | 0 | 0 | 10 | 0.01 | 23.1449 | 19.3108 | 6.7352 | 0.19587 | 0.6533 | 23.6077 | 0.02265 | 0.001286 | 0.91212 | 0.001173 | 17.6618 | 17.4817
2022-11-21 19:03:37.837 | 29222.31 | 0.10615832 | 0 | 398.2203 | 0 | 400 | 317.0004 | 0 | 0 | 25.9394 | 0 | 0 | 317.0162 | 0 | 0 | 25.9373 | 0 | 0 | 400 | 2 | 10.0391 | 250 | 90 | 0 | 0 | 0 | 10 | 0.01 | 23.139 | 19.3127 | 6.7337 | 0.19574 | 0.65336 | 23.5997 | 0.022651 | 0.001286 | 0.91212 | 0.001173 | 17.6589 | 17.4779
2022-11-21 19:03:44.035 | 29228.51 | 0.084470935 | 0 | 398.2064 | 0 | 400 | 317.0004 | 0 | 0 | 25.9394 | 0 | 0 | 316.9754 | 0 | 0 | 25.9386 | 0 | 0 | 400 | 2 | 10.0413 | 250 | 90 | 0 | 0 | 0 | 10 | 0.01 | 23.1304 | 19.3155 | 6.7352 | 0.19584 | 0.65346 | 23.605 | 0.022654 | 0.001286 | 0.9121 | 0.001173 | 17.651 | 17.47
2022-11-21 19:03:50.260 | 29234.73 | 0.093143925 | 0 | 398.21 | 0 | 400 | 317.0004 | 0 | 0 | 25.9394 | 0 | 0 | 317.0036 | 0 | 0 | 25.9343 | 0 | 0 | 400 | 2 | 10.0404 | 250 | 90 | 0 | 0 | 0 | 10 | 0.01 | 23.1225 | 19.318 | 6.7368 | 0.19614 | 0.65355 | 23.6264 | 0.022657 | 0.001286 | 0.91212 | 0.001173 | 17.6478 | 17.4661
2022-11-21 19:03:56.452 | 29240.92 | 0.10471432 | 0 | 398.2066 | 0 | 400 | 317.0004 | 0 | 0 | 25.9394 | 0 | 0 | 316.934 | 0 | 0 | 25.9317 | 0 | 0 | 400 | 2 | 10.0392 | 250 | 90 | 0 | 0 | 0 | 10 | 0.01 | 23.1201 | 19.3189 | 6.7352 | 0.19584 | 0.65357 | 23.605 | 0.022659 | 0.001286 | 0.91212 | 0.001173 | 17.6418 | 17.4595
2022-11-21 19:04:02.652 | 29247.12 | 0.10615832 | 0 | 398.2103 | 0 | 400 | 317.0004 | 0 | 0 | 25.9394 | 0 | 0 | 316.9658 | 0 | 0 | 25.937 | 0 | 0 | 400 | 2 | 10.0391 | 250 | 90 | 0 | 0 | 0 | 10 | 0.01 | 23.1132 | 19.3211 | 6.7154 | 0.19555 | 0.65365 | 23.6291 | 0.022662 | 0.001286 | 0.91214 | 0.001173 | 17.637 | 17.4545
2022-11-21 19:04:08.888 | 29253.36 | 0.039636664 | 0 | 398.214 | 0 | 400 | 317.0004 | 0 | 0 | 25.9394 | 0 | 0 | 316.9961 | 0 | 0 | 25.939 | 0 | 0 | 400 | 2 | 10.0459 | 250 | 90 | 0 | 0 | 0 | 10 | 0.01 | 23.1053 | 19.3237 | 6.7368 | 0.19614 | 0.65374 | 23.6264 | 0.022664 | 0.001286 | 0.91211 | 0.001173 | 17.6319 | 17.4487
2022-11-21 19:04:15.096 | 29259.57 | 0.11194363 | 0 | 398.2001 | 0 | 400 | 317.0004 | 0 | 0 | 25.9394 | 0 | 0 | 316.9248 | 0 | 0 | 25.934 | 0 | 0 | 400 | 2 | 10.0385 | 250 | 90 | 0 | 0 | 0 | 10 | 0.01 | 23.0983 | 19.3259 | 6.7398 | 0.1964 | 0.65381 | 23.6344 | 0.022667 | 0.001286 | 0.91212 | 0.001173 | 17.6268 | 17.4434
2022-11-21 19:04:21.275 | 29265.74 | 0.067106895 | 0 | 398.2109 | 0 | 400 | 317.0004 | 0 | 0 | 25.9394 | 0 | 0 | 316.9539 | 0 | 0 | 25.9372 | 0 | 0 | 400 | 2 | 10.0431 | 250 | 90 | 0 | 0 | 0 | 10 | 0.01 | 23.0921 | 19.328 | 6.749 | 0.19617 | 0.65388 | 23.605 | 0.022669 | 0.001286 | 0.91212 | 0.001173 | 17.6231 | 17.4393
2022-11-21 19:04:27.491 | 29271.96 | 0.074344926 | 0 | 398.2039 | 0 | 400 | 317.0004 | 0 | 0 | 25.9394 | 0 | 0 | 316.8582 | 0 | 0 | 25.9377 | 0 | 0 | 400 | 2 | 10.0423 | 250 | 90 | 0 | 0 | 0 | 10 | 0.01 | 23.0871 | 19.3295 | 6.7505 | 0.19655 | 0.65394 | 23.6451 | 0.022671 | 0.001286 | 0.91213 | 0.001173 | 17.6167 | 17.4324
2022-11-21 19:04:33.704 | 29278.17 | 0.017942911 | 0 | 398.2217 | 0 | 400 | 317.0004 | 0 | 0 | 25.9394 | 0 | 0 | 316.9855 | 0 | 0 | 25.9345 | 0 | 0 | 400 | 2 | 10.0482 | 250 | 90 | 0 | 0 | 0 | 10 | 0.01 | 23.0788 | 19.3322 | 6.7474 | 0.19647 | 0.65403 | 23.589 | 0.022674 | 0.001286 | 0.91214 | 0.001173 | 17.6142 | 17.4295
2022-11-21 19:04:39.915 | 29284.38 | 0.035295986 | 0 | 398.2289 | 0 | 400 | 317.0004 | 0 | 0 | 25.9394 | 0 | 0 | 316.9453 | 0 | 0 | 25.9374 | 0 | 0 | 400 | 2 | 10.0464 | 250 | 90 | 0 | 0 | 0 | 10 | 0.01 | 23.0748 | 19.3337 | 6.7368 | 0.19617 | 0.65407 | 23.6424 | 0.022676 | 0.001286 | 0.91212 | 0.001173 | 17.6075 | 17.4218
2022-11-21 19:04:46.109 | 29290.58 | 0.05987823 | 0 | 398.2432 | 0 | 400 | 317.0004 | 0 | 0 | 25.9394 | 0 | 0 | 317.1351 | 0 | 0 | 25.9354 | 0 | 0 | 400 | 2 | 10.0438 | 250 | 90 | 0 | 0 | 0 | 10 | 0.01 | 23.0679 | 19.3361 | 6.749 | 0.19618 | 0.65415 | 23.5997 | 0.022679 | 0.001286 | 0.91213 | 0.001173 | 17.6016 | 17.4159
2022-11-21 19:04:52.303 | 29296.77 | 0.10471432 | 0 | 398.2539 | 0 | 400 | 317.0004 | 0 | 0 | 25.9394 | 0 | 0 | 317.026 | 0 | 0 | 25.9424 | 0 | 0 | 400 | 2 | 10.0392 | 250 | 90 | 0 | 0 | 0 | 10 | 0.01 | 23.0604 | 19.3383 | 6.752 | 0.1968 | 0.65423 | 23.6451 | 0.022681 | 0.001286 | 0.91212 | 0.001173 | 17.5976 | 17.411
2022-11-21 19:04:58.502 | 29302.97 | 0.084470935 | 0 | 398.2648 | 0 | 400 | 317.0004 | 0 | 0 | 25.9394 | 0 | 0 | 316.8952 | 0 | 0 | 25.9376 | 0 | 0 | 400 | 2 | 10.0413 | 250 | 90 | 0 | 0 | 0 | 10 | 0.01 | 23.0542 | 19.3404 | 6.7535 | 0.19663 | 0.6543 | 23.6264 | 0.022684 | 0.001286 | 0.91212 | 0.001173 | 17.5908 | 17.4039
2022-11-21 19:05:04.678 | 29309.15 | 0.06856005 | 0 | 398.2684 | 0 | 400 | 317.0004 | 0 | 0 | 25.9394 | 0 | 0 | 317.0321 | 0 | 0 | 25.9376 | 0 | 0 | 400 | 2 | 10.0429 | 250 | 90 | 0 | 0 | 0 | 10 | 0.01 | 23.0478 | 19.3425 | 6.7566 | 0.19665 | 0.65437 | 23.6211 | 0.022686 | 0.001286 | 0.91212 | 0.001173 | 17.5887 | 17.4013
2022-11-21 19:05:10.856 | 29315.33 | 0.06277524 | 0 | 398.2933 | 0 | 400 | 317.0004 | 0 | 0 | 25.9394 | 0 | 0 | 316.9986 | 0 | 0 | 25.9371 | 0 | 0 | 400 | 2 | 10.0435 | 250 | 90 | 0 | 0 | 0 | 10 | 0.01 | 23.0413 | 19.3444 | 6.7459 | 0.19685 | 0.65445 | 23.6638 | 0.022688 | 0.001286 | 0.91211 | 0.001173 | 17.5836 | 17.3959
2022-11-21 19:05:17.029 | 29321.5 | 0.045421205 | 0 | 398.297 | 0 | 400 | 317.0004 | 0 | 0 | 25.9394 | 0 | 0 | 316.9242 | 0 | 0 | 25.9389 | 0 | 0 | 400 | 2 | 10.0453 | 250 | 90 | 0 | 0 | 0 | 10 | 0.01 | 23.0364 | 19.3461 | 6.752 | 0.19687 | 0.65454 | 23.6077 | 0.022691 | 0.001286 | 0.91211 | 0.001173 | 17.5781 | 17.39
2022-11-21 19:05:23.226 | 29327.7 | 0.116284974 | 0 | 398.3077 | 0 | 400 | 317.0004 | 0 | 0 | 25.9394 | 0 | 0 | 317.0341 | 0 | 0 | 25.9312 | 0 | 0 | 400 | 2 | 10.038 | 250 | 90 | 0 | 0 | 0 | 10 | 0.01 | 23.0296 | 19.3484 | 6.7703 | 0.19715 | 0.65458 | 23.6291 | 0.022693 | 0.001286 | 0.91213 | 0.001173 | 17.5736 | 17.385
2022-11-21 19:05:29.420 | 29333.89 | 0.06421912 | 0 | 398.315 | 0 | 400 | 317.0004 | 0 | 0 | 25.9394 | 0 | 0 | 316.9912 | 0 | 0 | 25.9384 | 0 | 0 | 400 | 2 | 10.0434 | 250 | 90 | 0 | 0 | 0 | 10 | 0.01 | 23.0227 | 19.3507 | 6.7459 | 0.1964 | 0.65465 | 23.6264 | 0.022695 | 0.001286 | 0.91211 | 0.001173 | 17.5683 | 17.379
2022-11-21 19:05:35.601 | 29340.07 | 0.05843436 | 0 | 398.3433 | 0 | 400 | 317.0004 | 0 | 0 | 25.9394 | 0 | 0 | 316.9885 | 0 | 0 | 25.9393 | 0 | 0 | 400 | 2 | 10.044 | 250 | 90 | 0 | 0 | 0 | 10 | 0.01 | 23.0167 | 19.3528 | 6.7627 | 0.19664 | 0.65472 | 23.605 | 0.022698 | 0.001286 | 0.91212 | 0.001173 | 17.5639 | 17.3738
2022-11-21 19:05:41.776 | 29346.25 | 0.100373074 | 0 | 398.3329 | 0 | 400 | 317.0004 | 0 | 0 | 25.9394 | 0 | 0 | 317.0246 | 0 | 0 | 25.9404 | 0 | 0 | 400 | 2 | 10.0397 | 250 | 90 | 0 | 0 | 0 | 10 | 0.01 | 23.0108 | 19.3545 | 6.7551 | 0.19699 | 0.65478 | 23.6531 | 0.022701 | 0.001286 | 0.91214 | 0.001173 | 17.5578 | 17.3682
2022-11-21 19:05:47.954 | 29352.42 | 0.038192853 | 0 | 398.3542 | 0 | 400 | 317.0004 | 0 | 0 | 25.9394 | 0 | 0 | 316.9926 | 0 | 0 | 25.9395 | 0 | 0 | 400 | 2 | 10.0461 | 250 | 90 | 0 | 0 | 0 | 10 | 0.01 | 23.0039 | 19.3569 | 6.7566 | 0.19662 | 0.65486 | 23.6184 | 0.022703 | 0.001286 | 0.91213 | 0.001173 | 17.5546 | 17.3634
2022-11-21 19:05:54.135 | 29358.6 | 0.07723276 | 0 | 398.3436 | 0 | 400 | 317.0004 | 0 | 0 | 25.9394 | 0 | 0 | 316.9228 | 0 | 0 | 25.9371 | 0 | 0 | 400 | 2 | 10.042 | 250 | 90 | 0 | 0 | 0 | 10 | 0.01 | 22.9985 | 19.3587 | 6.7535 | 0.19653 | 0.65492 | 23.6291 | 0.022706 | 0.001286 | 0.91213 | 0.001173 | 17.55 | 17.3585
2022-11-21 19:06:00.326 | 29364.8 | 0.067106895 | 0 | 398.3473 | 0 | 400 | 317.0004 | 0 | 0 | 25.9394 | 0 | 0 | 317.0193 | 0 | 0 | 25.9346 | 0 | 0 | 400 | 2 | 10.0431 | 250 | 90 | 0 | 0 | 0 | 10 | 0.01 | 22.9914 | 19.3609 | 6.7535 | 0.19713 | 0.655 | 23.6344 | 0.022707 | 0.001286 | 0.91211 | 0.001173 | 17.5438 | 17.3522
2022-11-21 19:06:06.516 | 29370.99 | 0.032399137 | 0 | 398.3582 | 0 | 400 | 317.0004 | 0 | 0 | 25.9394 | 0 | 0 | 317.0751 | 0 | 0 | 25.9358 | 0 | 0 | 400 | 2 | 10.0467 | 250 | 90 | 0 | 0 | 0 | 10 | 0.01 | 22.9847 | 19.3632 | 6.7368 | 0.19683 | 0.65507 | 23.6371 | 0.022711 | 0.001286 | 0.91212 | 0.001173 | 17.5377 | 17.3461
2022-11-21 19:06:12.690 | 29377.16 | 0.016499162 | 0 | 398.3724 | 0 | 400 | 317.0004 | 0 | 0 | 25.9394 | 0 | 0 | 316.9869 | 0 | 0 | 25.9354 | 0 | 0 | 400 | 2 | 10.0483 | 250 | 90 | 0 | 0 | 0 | 10 | 0.01 | 22.9802 | 19.3646 | 6.7459 | 0.19693 | 0.65512 | 23.605 | 0.022713 | 0.001286 | 0.91214 | 0.001173 | 17.5338 | 17.3413
2022-11-21 19:06:18.929 | 29383.4 | 0.07000395 | 0 | 398.3585 | 0 | 400 | 317.0004 | 0 | 0 | 25.9394 | 0 | 0 | 317.0026 | 0 | 0 | 25.9371 | 0 | 0 | 400 | 2 | 10.0428 | 250 | 90 | 0 | 0 | 0 | 10 | 0.01 | 22.9737 | 19.3669 | 6.749 | 0.19676 | 0.65519 | 23.6077 | 0.022714 | 0.001286 | 0.91211 | 0.001173 | 17.5303 | 17.337
2022-11-21 19:06:25.122 | 29389.59 | 0.08735883 | 0 | 398.355 | 0 | 400 | 317.0004 | 0 | 0 | 25.9394 | 0 | 0 | 316.9186 | 0 | 0 | 25.937 | 0 | 0 | 400 | 2 | 10.041 | 250 | 90 | 0 | 0 | 0 | 10 | 0.01 | 22.9654 | 19.3694 | 6.7673 | 0.19658 | 0.65529 | 23.6344 | 0.022718 | 0.001286 | 0.91212 | 0.001173 | 17.5233 | 17.3299
2022-11-21 19:06:31.332 | 29395.8 | 0.09604113 | 0 | 398.3481 | 0 | 400 | 317.0004 | 0 | 0 | 25.9394 | 0 | 0 | 316.8335 | 0 | 0 | 25.9371 | 0 | 0 | 400 | 2 | 10.0401 | 250 | 90 | 0 | 0 | 0 | 10 | 0.01 | 22.9611 | 19.3711 | 6.7566 | 0.19627 | 0.65534 | 23.6184 | 0.022719 | 0.001286 | 0.91213 | 0.001173 | 17.5182 | 17.3243
2022-11-21 19:06:37.533 | 29402 | 0.052649666 | 0 | 398.3518 | 0 | 400 | 317.0004 | 0 | 0 | 25.9394 | 0 | 0 | 316.9801 | 0 | 0 | 25.9324 | 0 | 0 | 400 | 2 | 10.0446 | 250 | 90 | 0 | 0 | 0 | 10 | 0.01 | 22.9546 | 19.3732 | 6.752 | 0.19636 | 0.65541 | 23.605 | 0.022722 | 0.001286 | 0.91212 | 0.001173 | 17.5152 | 17.3204
2022-11-21 19:06:43.714 | 29408.18 | 0.016499162 | 0 | 398.359 | 0 | 400 | 317.0004 | 0 | 0 | 25.9394 | 0 | 0 | 316.9951 | 0 | 0 | 25.9373 | 0 | 0 | 400 | 2 | 10.0483 | 250 | 90 | 0 | 0 | 0 | 10 | 0.01 | 22.9484 | 19.3752 | 6.7505 | 0.19684 | 0.65548 | 23.6291 | 0.022724 | 0.001286 | 0.91212 | 0.001173 | 17.5087 | 17.3138
2022-11-21 19:06:49.912 | 29414.38 | 0.03385219 | 0 | 398.3662 | 0 | 400 | 317.0004 | 0 | 0 | 25.9394 | 0 | 0 | 316.9007 | 0 | 0 | 25.9383 | 0 | 0 | 400 | 2 | 10.0465 | 250 | 90 | 0 | 0 | 0 | 10 | 0.01 | 22.9424 | 19.3771 | 6.7673 | 0.19665 | 0.65554 | 23.6344 | 0.022726 | 0.001286 | 0.91211 | 0.001173 | 17.5051 | 17.31
2022-11-21 19:06:56.117 | 29420.59 | 0.084470935 | 0 | 398.3699 | 0 | 400 | 317.0004 | 0 | 0 | 25.9394 | 0 | 0 | 316.9185 | 0 | 0 | 25.9356 | 0 | 0 | 400 | 2 | 10.0413 | 250 | 90 | 0 | 0 | 0 | 10 | 0.01 | 22.936 | 19.3792 | 6.7657 | 0.19673 | 0.65561 | 23.605 | 0.022729 | 0.001286 | 0.91212 | 0.001173 | 17.4995 | 17.3039
2022-11-21 19:07:02.285 | 29426.76 | 0.045421205 | 0 | 398.3666 | 0 | 400 | 317.0004 | 0 | 0 | 25.9394 | 0 | 0 | 316.9371 | 0 | 0 | 25.9362 | 0 | 0 | 400 | 2 | 10.0453 | 250 | 90 | 0 | 0 | 0 | 10 | 0.01 | 22.9301 | 19.381 | 6.7474 | 0.19654 | 0.65568 | 23.6344 | 0.022731 | 0.001286 | 0.91212 | 0.001173 | 17.4943 | 17.298
2022-11-21 19:07:08.469 | 29432.94 | 0.0974851 | 0 | 398.3737 | 0 | 400 | 317.0004 | 0 | 0 | 25.9394 | 0 | 0 | 316.9784 | 0 | 0 | 25.9377 | 0 | 0 | 400 | 2 | 10.04 | 250 | 90 | 0 | 0 | 0 | 10 | 0.01 | 22.9225 | 19.3835 | 6.7703 | 0.19724 | 0.65576 | 23.6371 | 0.022733 | 0.001286 | 0.91211 | 0.001173 | 17.4883 | 17.2917
2022-11-21 19:07:14.658 | 29439.13 | 0.05843436 | 0 | 398.3669 | 0 | 400 | 317.0004 | 0 | 0 | 25.9394 | 0 | 0 | 317.05 | 0 | 0 | 25.9384 | 0 | 0 | 400 | 2 | 10.044 | 250 | 90 | 0 | 0 | 0 | 10 | 0.01 | 22.917 | 19.3854 | 6.7703 | 0.19699 | 0.65582 | 23.6157 | 0.022735 | 0.001286 | 0.91211 | 0.001173 | 17.4859 | 17.2886
2022-11-21 19:07:20.862 | 29445.33 | 0.03385219 | 0 | 398.36 | 0 | 400 | 317.0004 | 0 | 0 | 25.9394 | 0 | 0 | 317.0367 | 0 | 0 | 25.9359 | 0 | 0 | 400 | 2 | 10.0465 | 250 | 90 | 0 | 0 | 0 | 10 | 0.01 | 22.9105 | 19.3876 | 6.7749 | 0.19693 | 0.6559 | 23.5997 | 0.022739 | 0.001286 | 0.91212 | 0.001173 | 17.4823 | 17.2844
2022-11-21 19:07:27.084 | 29451.55 | 0.07144785 | 0 | 398.3602 | 0 | 400 | 317.0004 | 0 | 0 | 25.9394 | 0 | 0 | 316.9398 | 0 | 0 | 25.9375 | 0 | 0 | 400 | 2 | 10.0426 | 250 | 90 | 0 | 0 | 0 | 10 | 0.01 | 22.9033 | 19.3898 | 6.7642 | 0.19697 | 0.65598 | 23.6291 | 0.022742 | 0.001286 | 0.91214 | 0.001173 | 17.4766 | 17.2785
2022-11-21 19:07:33.260 | 29457.73 | 0.045421205 | 0 | 398.3462 | 0 | 400 | 317.0004 | 0 | 0 | 25.9394 | 0 | 0 | 316.9184 | 0 | 0 | 25.9367 | 0 | 0 | 400 | 2 | 10.0453 | 250 | 90 | 0 | 0 | 0 | 10 | 0.01 | 22.9002 | 19.3908 | 6.7627 | 0.19675 | 0.65601 | 23.6291 | 0.022743 | 0.001286 | 0.91213 | 0.001173 | 17.4718 | 17.2734
2022-11-21 19:07:39.464 | 29463.93 | -0.009533876 | 0 | 398.3357 | 0 | 400 | 317.0004 | 0 | 0 | 25.9394 | 0 | 0 | 316.994 | 0 | 0 | 25.9356 | 0 | 0 | 400 | 2 | 10.051 | 250 | 90 | 0 | 0 | 0 | 10 | 0.01 | 22.8921 | 19.3936 | 6.7688 | 0.19716 | 0.6561 | 23.6077 | 0.022746 | 0.001286 | 0.91212 | 0.001173 | 17.4642 | 17.2654
2022-11-21 19:07:45.650 | 29470.12 | 0.056990493 | 0 | 398.3217 | 0 | 400 | 317.0004 | 0 | 0 | 25.9394 | 0 | 0 | 317.0451 | 0 | 0 | 25.9355 | 0 | 0 | 400 | 2 | 10.0441 | 250 | 90 | 0 | 0 | 0 | 10 | 0.01 | 22.8861 | 19.3955 | 6.7657 | 0.19692 | 0.65617 | 23.6211 | 0.022748 | 0.001286 | 0.91214 | 0.001173 | 17.4615 | 17.2616
2022-11-21 19:07:51.886 | 29476.36 | 0.08591488 | 0 | 398.3077 | 0 | 400 | 317.0004 | 0 | 0 | 25.9394 | 0 | 0 | 316.9671 | 0 | 0 | 25.9384 | 0 | 0 | 400 | 2 | 10.0411 | 250 | 90 | 0 | 0 | 0 | 10 | 0.01 | 22.8787 | 19.398 | 6.7795 | 0.19713 | 0.65625 | 23.605 | 0.022751 | 0.001286 | 0.91212 | 0.001173 | 17.4578 | 17.2579
2022-11-21 19:07:58.040 | 29482.51 | 0.052649666 | 0 | 398.3044 | 0 | 400 | 317.0004 | 0 | 0 | 25.9394 | 0 | 0 | 316.9493 | 0 | 0 | 25.9398 | 0 | 0 | 400 | 2 | 10.0446 | 250 | 90 | 0 | 0 | 0 | 10 | 0.01 | 22.8732 | 19.3998 | 6.7688 | 0.1968 | 0.65631 | 23.6157 | 0.022754 | 0.001286 | 0.91214 | 0.001173 | 17.4496 | 17.2494
2022-11-21 19:08:04.222 | 29488.69 | 0.043968122 | 0 | 398.3081 | 0 | 400 | 317.0004 | 0 | 0 | 25.9394 | 0 | 0 | 316.9764 | 0 | 0 | 25.9371 | 0 | 0 | 400 | 2 | 10.0455 | 250 | 90 | 0 | 0 | 0 | 10 | 0.01 | 22.8678 | 19.4015 | 6.7795 | 0.19693 | 0.65637 | 23.605 | 0.022755 | 0.001286 | 0.91214 | 0.001173 | 17.4456 | 17.2447
2022-11-21 19:08:10.417 | 29494.89 | 0.061331358 | 0 | 398.2977 | 0 | 400 | 317.0004 | 0 | 0 | 25.9394 | 0 | 0 | 317.0319 | 0 | 0 | 25.9373 | 0 | 0 | 400 | 2 | 10.0437 | 250 | 90 | 0 | 0 | 0 | 10 | 0.01 | 22.8619 | 19.4036 | 6.7902 | 0.19733 | 0.65643 | 23.6077 | 0.022758 | 0.001286 | 0.91214 | 0.001173 | 17.442 | 17.2406
2022-11-21 19:08:16.649 | 29501.12 | 0.025170973 | 0 | 398.3049 | 0 | 400 | 317.0004 | 0 | 0 | 25.9394 | 0 | 0 | 316.9682 | 0 | 0 | 25.9357 | 0 | 0 | 400 | 2 | 10.0474 | 250 | 90 | 0 | 0 | 0 | 10 | 0.01 | 22.8545 | 19.4059 | 6.7795 | 0.19751 | 0.65652 | 23.6184 | 0.022759 | 0.001286 | 0.91211 | 0.001173 | 17.4379 | 17.2362
2022-11-21 19:08:22.874 | 29507.34 | 0.08735883 | 0 | 398.2839 | 0 | 400 | 317.0004 | 0 | 0 | 25.9394 | 0 | 0 | 316.9649 | 0 | 0 | 25.9379 | 0 | 0 | 400 | 2 | 10.041 | 250 | 90 | 0 | 0 | 0 | 10 | 0.01 | 22.8471 | 19.4083 | 6.7734 | 0.19738 | 0.6566 | 23.6184 | 0.022763 | 0.001286 | 0.91211 | 0.001173 | 17.431 | 17.2286
2022-11-21 19:08:29.068 | 29513.54 | 0.06277524 | 0 | 398.2699 | 0 | 400 | 317.0004 | 0 | 0 | 25.9394 | 0 | 0 | 316.8936 | 0 | 0 | 25.9386 | 0 | 0 | 400 | 2 | 10.0435 | 250 | 90 | 0 | 0 | 0 | 10 | 0.01 | 22.8415 | 19.4102 | 6.7825 | 0.19734 | 0.65666 | 23.6157 | 0.022766 | 0.001286 | 0.91214 | 0.001173 | 17.4277 | 17.2252
2022-11-21 19:08:35.356 | 29519.83 | 0.09458789 | 0 | 398.2701 | 0 | 400 | 317.0004 | 0 | 0 | 25.9394 | 0 | 0 | 316.9713 | 0 | 0 | 25.9317 | 0 | 0 | 400 | 2 | 10.0403 | 250 | 90 | 0 | 0 | 0 | 10 | 0.01 | 22.8357 | 19.412 | 6.7734 | 0.19708 | 0.65673 | 23.6157 | 0.022768 | 0.001286 | 0.91214 | 0.001173 | 17.4223 | 17.219
2022-11-21 19:08:41.520 | 29525.99 | 0.10905559 | 0 | 398.2668 | 0 | 400 | 317.0004 | 0 | 0 | 25.9394 | 0 | 0 | 316.9323 | 0 | 0 | 25.9324 | 0 | 0 | 400 | 2 | 10.0388 | 250 | 90 | 0 | 0 | 0 | 10 | 0.01 | 22.8283 | 19.4144 | 6.778 | 0.19747 | 0.65681 | 23.6371 | 0.02277 | 0.001286 | 0.91214 | 0.001173 | 17.4162 | 17.2124
2022-11-21 19:08:47.730 | 29532.2 | 0.061331358 | 0 | 398.242 | 0 | 400 | 317.0004 | 0 | 0 | 25.9394 | 0 | 0 | 316.9852 | 0 | 0 | 25.935 | 0 | 0 | 400 | 2 | 10.0437 | 250 | 90 | 0 | 0 | 0 | 10 | 0.01 | 22.8252 | 19.4156 | 6.781 | 0.19698 | 0.65684 | 23.589 | 0.022773 | 0.001286 | 0.91216 | 0.001173 | 17.4129 | 17.2091
2022-11-21 19:08:53.930 | 29538.4 | 0.035295986 | 0 | 398.2388 | 0 | 400 | 317.0004 | 0 | 0 | 25.9394 | 0 | 0 | 316.9143 | 0 | 0 | 25.9403 | 0 | 0 | 400 | 2 | 10.0464 | 250 | 90 | 0 | 0 | 0 | 10 | 0.01 | 22.8179 | 19.4178 | 6.7734 | 0.1973 | 0.65692 | 23.6344 | 0.022775 | 0.001286 | 0.91214 | 0.001173 | 17.4087 | 17.2044
2022-11-21 19:09:00.104 | 29544.57 | 0.0815738 | 0 | 398.232 | 0 | 400 | 317.0004 | 0 | 0 | 25.9394 | 0 | 0 | 316.9439 | 0 | 0 | 25.9363 | 0 | 0 | 400 | 2 | 10.0416 | 250 | 90 | 0 | 0 | 0 | 10 | 0.01 | 22.8095 | 19.4207 | 6.7688 | 0.19695 | 0.65702 | 23.6157 | 0.022777 | 0.001286 | 0.91213 | 0.001173 | 17.4018 | 17.1968
2022-11-21 19:09:06.304 | 29550.77 | 0.078676686 | 0 | 398.211 | 0 | 400 | 317.0004 | 0 | 0 | 25.9394 | 0 | 0 | 316.9305 | 0 | 0 | 25.9377 | 0 | 0 | 400 | 2 | 10.0419 | 250 | 90 | 0 | 0 | 0 | 10 | 0.01 | 22.803 | 19.4229 | 6.7795 | 0.19707 | 0.65709 | 23.5997 | 0.022779 | 0.001286 | 0.91211 | 0.001173 | 17.3981 | 17.1931
2022-11-21 19:09:12.506 | 29556.98 | 0.048308875 | 0 | 398.2146 | 0 | 400 | 317.0004 | 0 | 0 | 25.9394 | 0 | 0 | 317.0357 | 0 | 0 | 25.9393 | 0 | 0 | 400 | 2 | 10.045 | 250 | 90 | 0 | 0 | 0 | 10 | 0.01 | 22.7977 | 19.4246 | 6.7795 | 0.19707 | 0.65715 | 23.5997 | 0.022783 | 0.001286 | 0.91214 | 0.001173 | 17.3946 | 17.1886
2022-11-21 19:09:18.695 | 29563.17 | 0.07723276 | 0 | 398.2324 | 0 | 400 | 317.0004 | 0 | 0 | 25.9394 | 0 | 0 | 317.0973 | 0 | 0 | 25.9423 | 0 | 0 | 400 | 2 | 10.042 | 250 | 90 | 0 | 0 | 0 | 10 | 0.01 | 22.7905 | 19.4267 | 6.7978 | 0.19811 | 0.65723 | 23.6424 | 0.022785 | 0.001286 | 0.91213 | 0.001173 | 17.3889 | 17.1829
2022-11-21 19:09:24.892 | 29569.36 | 0.078676686 | 0 | 398.2292 | 0 | 400 | 317.0004 | 0 | 0 | 25.9394 | 0 | 0 | 316.9395 | 0 | 0 | 25.9402 | 0 | 0 | 400 | 2 | 10.0419 | 250 | 90 | 0 | 0 | 0 | 10 | 0.01 | 22.7866 | 19.428 | 6.8039 | 0.19809 | 0.65727 | 23.6264 | 0.022787 | 0.001286 | 0.91214 | 0.001173 | 17.384 | 17.1774
2022-11-21 19:09:31.088 | 29575.56 | 0.03673979 | 0 | 398.2399 | 0 | 400 | 317.0004 | 0 | 0 | 25.9394 | 0 | 0 | 316.9082 | 0 | 0 | 25.9353 | 0 | 0 | 400 | 2 | 10.0462 | 250 | 90 | 0 | 0 | 0 | 10 | 0.01 | 22.7795 | 19.4306 | 6.7871 | 0.1973 | 0.65735 | 23.6157 | 0.02279 | 0.001286 | 0.91215 | 0.001173 | 17.3782 | 17.1708
2022-11-21 19:09:37.283 | 29581.75 | 0.074344926 | 0 | 398.2402 | 0 | 400 | 317.0004 | 0 | 0 | 25.9394 | 0 | 0 | 316.9515 | 0 | 0 | 25.9381 | 0 | 0 | 400 | 2 | 10.0423 | 250 | 90 | 0 | 0 | 0 | 10 | 0.01 | 22.7746 | 19.4319 | 6.7963 | 0.19801 | 0.6574 | 23.605 | 0.022792 | 0.001286 | 0.91216 | 0.001173 | 17.3732 | 17.1662
2022-11-21 19:09:43.461 | 29587.93 | 0.010714954 | 0 | 398.237 | 0 | 400 | 317.0004 | 0 | 0 | 25.9394 | 0 | 0 | 316.9456 | 0 | 0 | 25.9369 | 0 | 0 | 400 | 2 | 10.0489 | 250 | 90 | 0 | 0 | 0 | 10 | 0.01 | 22.7675 | 19.4345 | 6.7993 | 0.19744 | 0.65748 | 23.5997 | 0.022794 | 0.001286 | 0.91215 | 0.001173 | 17.3665 | 17.159
2022-11-21 19:09:49.661 | 29594.13 | 0.055537377 | 0 | 398.2442 | 0 | 400 | 317.0004 | 0 | 0 | 25.9394 | 0 | 0 | 316.8595 | 0 | 0 | 25.9387 | 0 | 0 | 400 | 2 | 10.0443 | 250 | 90 | 0 | 0 | 0 | 10 | 0.01 | 22.7629 | 19.436 | 6.781 | 0.19742 | 0.65753 | 23.589 | 0.022796 | 0.001286 | 0.91214 | 0.001173 | 17.3653 | 17.1566
2022-11-21 19:09:55.873 | 29600.34 | 0.049761973 | 0 | 398.255 | 0 | 400 | 317.0004 | 0 | 0 | 25.9394 | 0 | 0 | 316.9029 | 0 | 0 | 25.9361 | 0 | 0 | 400 | 2 | 10.0449 | 250 | 90 | 0 | 0 | 0 | 10 | 0.01 | 22.7544 | 19.4388 | 6.781 | 0.19714 | 0.65763 | 23.6291 | 0.022799 | 0.001286 | 0.91213 | 0.001173 | 17.3583 | 17.1496
2022-11-21 19:10:02.070 | 29606.54 | 0.05409352 | 0 | 398.2446 | 0 | 400 | 317.0004 | 0 | 0 | 25.9394 | 0 | 0 | 316.9902 | 0 | 0 | 25.9417 | 0 | 0 | 400 | 2 | 10.0444 | 250 | 90 | 0 | 0 | 0 | 10 | 0.01 | 22.7489 | 19.4406 | 6.7886 | 0.19733 | 0.65769 | 23.5997 | 0.022802 | 0.001286 | 0.91215 | 0.001173 | 17.3556 | 17.1465
2022-11-21 19:10:08.253 | 29612.72 | 0.052649666 | 0 | 398.2694 | 0 | 400 | 317.0004 | 0 | 0 | 25.9394 | 0 | 0 | 316.9885 | 0 | 0 | 25.9387 | 0 | 0 | 400 | 2 | 10.0446 | 250 | 90 | 0 | 0 | 0 | 10 | 0.01 | 22.7429 | 19.4424 | 6.7871 | 0.19764 | 0.65775 | 23.6291 | 0.022804 | 0.001286 | 0.91215 | 0.001173 | 17.3514 | 17.1418
2022-11-21 19:10:14.425 | 29618.9 | 5.904363E-4 | 0 | 398.2697 | 0 | 400 | 317.0004 | 0 | 0 | 25.9394 | 0 | 0 | 316.9584 | 0 | 0 | 25.9391 | 0 | 0 | 400 | 2 | 10.0499 | 250 | 90 | 0 | 0 | 0 | 10 | 0.01 | 22.7366 | 19.4446 | 6.7993 | 0.19774 | 0.65782 | 23.6077 | 0.022806 | 0.001286 | 0.91216 | 0.001173 | 17.3454 | 17.1352
2022-11-21 19:10:20.616 | 29625.09 | 0.035295986 | 0 | 398.2663 | 0 | 400 | 317.0004 | 0 | 0 | 25.9394 | 0 | 0 | 316.9731 | 0 | 0 | 25.9404 | 0 | 0 | 400 | 2 | 10.0464 | 250 | 90 | 0 | 0 | 0 | 10 | 0.01 | 22.7299 | 19.4465 | 6.7947 | 0.19811 | 0.6579 | 23.6504 | 0.022809 | 0.001286 | 0.91216 | 0.001173 | 17.3404 | 17.1297
2022-11-21 19:10:26.825 | 29631.29 | 0.07144785 | 0 | 398.2771 | 0 | 400 | 317.0004 | 0 | 0 | 25.9394 | 0 | 0 | 316.9405 | 0 | 0 | 25.941 | 0 | 0 | 400 | 2 | 10.0426 | 250 | 90 | 0 | 0 | 0 | 10 | 0.01 | 22.7245 | 19.4486 | 6.7856 | 0.19724 | 0.65796 | 23.5997 | 0.02281 | 0.001286 | 0.91213 | 0.001173 | 17.3361 | 17.1252
2022-11-21 19:10:33.011 | 29637.48 | 0.08301774 | 0 | 398.2914 | 0 | 400 | 317.0004 | 0 | 0 | 25.9394 | 0 | 0 | 317.0224 | 0 | 0 | 25.9332 | 0 | 0 | 400 | 2 | 10.0414 | 250 | 90 | 0 | 0 | 0 | 10 | 0.01 | 22.7184 | 19.4504 | 6.8069 | 0.19818 | 0.65803 | 23.6264 | 0.022813 | 0.001286 | 0.91216 | 0.001173 | 17.3311 | 17.12
2022-11-21 19:10:39.183 | 29643.65 | 0.08735883 | 0 | 398.2881 | 0 | 400 | 317.0004 | 0 | 0 | 25.9394 | 0 | 0 | 317.0485 | 0 | 0 | 25.9381 | 0 | 0 | 400 | 2 | 10.041 | 250 | 90 | 0 | 0 | 0 | 10 | 0.01 | 22.7119 | 19.4526 | 6.8176 | 0.19837 | 0.6581 | 23.6157 | 0.022816 | 0.001286 | 0.91216 | 0.001173 | 17.3256 | 17.1139
2022-11-21 19:10:45.377 | 29649.85 | -0.019648729 | 0 | 398.3059 | 0 | 400 | 317.0004 | 0 | 0 | 25.9394 | 0 | 0 | 317.0094 | 0 | 0 | 25.9438 | 0 | 0 | 400 | 2 | 10.052 | 250 | 90 | 0 | 0 | 0 | 10 | 0.01 | 22.7051 | 19.4548 | 6.7871 | 0.19751 | 0.65817 | 23.6184 | 0.022819 | 0.001286 | 0.91217 | 0.001173 | 17.319 | 17.1067
2022-11-21 19:10:51.555 | 29656.03 | 0.07723276 | 0 | 398.3167 | 0 | 400 | 317.0004 | 0 | 0 | 25.9394 | 0 | 0 | 317.0008 | 0 | 0 | 25.9388 | 0 | 0 | 400 | 2 | 10.042 | 250 | 90 | 0 | 0 | 0 | 10 | 0.01 | 22.7 | 19.4567 | 6.7917 | 0.1972 | 0.65823 | 23.581 | 0.022821 | 0.001286 | 0.91216 | 0.001173 | 17.3165 | 17.1039
2022-11-21 19:10:57.728 | 29662.2 | 0.093143925 | 0 | 398.324 | 0 | 400 | 317.0004 | 0 | 0 | 25.9394 | 0 | 0 | 316.9355 | 0 | 0 | 25.937 | 0 | 0 | 400 | 2 | 10.0404 | 250 | 90 | 0 | 0 | 0 | 10 | 0.01 | 22.6921 | 19.4591 | 6.8008 | 0.19788 | 0.65832 | 23.6157 | 0.022824 | 0.001286 | 0.91216 | 0.001173 | 17.3113 | 17.0983
2022-11-21 19:11:03.941 | 29668.41 | 0.07723276 | 0 | 398.3313 | 0 | 400 | 317.0004 | 0 | 0 | 25.9394 | 0 | 0 | 316.9824 | 0 | 0 | 25.9403 | 0 | 0 | 400 | 2 | 10.042 | 250 | 90 | 0 | 0 | 0 | 10 | 0.01 | 22.6901 | 19.4598 | 6.8085 | 0.19788 | 0.65834 | 23.597 | 0.022824 | 0.001286 | 0.91216 | 0.001173 | 17.3077 | 17.0945
2022-11-21 19:11:10.117 | 29674.59 | 0.012158685 | 0 | 398.3491 | 0 | 400 | 317.0004 | 0 | 0 | 25.9394 | 0 | 0 | 316.9276 | 0 | 0 | 25.9429 | 0 | 0 | 400 | 2 | 10.0487 | 250 | 90 | 0 | 0 | 0 | 10 | 0.01 | 22.6802 | 19.4632 | 6.7978 | 0.19717 | 0.65845 | 23.5917 | 0.022828 | 0.001286 | 0.91216 | 0.001173 | 17.3014 | 17.0873
2022-11-21 19:11:16.320 | 29680.79 | 0.06421912 | 0 | 398.3775 | 0 | 400 | 317.0004 | 0 | 0 | 25.9394 | 0 | 0 | 316.9579 | 0 | 0 | 25.9385 | 0 | 0 | 400 | 2 | 10.0434 | 250 | 90 | 0 | 0 | 0 | 10 | 0.01 | 22.6734 | 19.4653 | 6.8054 | 0.19795 | 0.65853 | 23.605 | 0.02283 | 0.001286 | 0.91214 | 0.001173 | 17.2961 | 17.0817
2022-11-21 19:11:22.502 | 29686.97 | 0.07578884 | 0 | 398.406 | 0 | 400 | 317.0004 | 0 | 0 | 25.9394 | 0 | 0 | 316.9132 | 0 | 0 | 25.9382 | 0 | 0 | 400 | 2 | 10.0422 | 250 | 90 | 0 | 0 | 0 | 10 | 0.01 | 22.6703 | 19.4663 | 6.8146 | 0.19804 | 0.65856 | 23.6184 | 0.022832 | 0.001286 | 0.91215 | 0.001173 | 17.2938 | 17.0789
2022-11-21 19:11:28.685 | 29693.15 | 0.056990493 | 0 | 398.4132 | 0 | 400 | 317.0004 | 0 | 0 | 25.9394 | 0 | 0 | 316.9352 | 0 | 0 | 25.937 | 0 | 0 | 400 | 2 | 10.0441 | 250 | 90 | 0 | 0 | 0 | 10 | 0.01 | 22.6626 | 19.4687 | 6.8054 | 0.1984 | 0.65865 | 23.5997 | 0.022836 | 0.001286 | 0.9122 | 0.001173 | 17.2886 | 17.0736
2022-11-21 19:11:34.899 | 29699.37 | 0.052649666 | 0 | 398.424 | 0 | 400 | 317.0004 | 0 | 0 | 25.9394 | 0 | 0 | 316.9425 | 0 | 0 | 25.9372 | 0 | 0 | 400 | 2 | 10.0446 | 250 | 90 | 0 | 0 | 0 | 10 | 0.01 | 22.6582 | 19.4704 | 6.8085 | 0.19724 | 0.65869 | 23.597 | 0.022837 | 0.001286 | 0.91215 | 0.001173 | 17.2819 | 17.0668
2022-11-21 19:11:41.098 | 29705.57 | 0.019386664 | 0 | 398.4417 | 0 | 400 | 317.0004 | 0 | 0 | 25.9394 | 0 | 0 | 316.9872 | 0 | 0 | 25.9414 | 0 | 0 | 400 | 2 | 10.048 | 250 | 90 | 0 | 0 | 0 | 10 | 0.01 | 22.65 | 19.4728 | 6.8039 | 0.19809 | 0.65878 | 23.6264 | 0.022839 | 0.001286 | 0.91214 | 0.001173 | 17.2769 | 17.0614
2022-11-21 19:11:47.270 | 29711.74 | 0.0425243 | 0 | 398.4455 | 0 | 400 | 317.0004 | 0 | 0 | 25.9394 | 0 | 0 | 316.9487 | 0 | 0 | 25.9409 | 0 | 0 | 400 | 2 | 10.0456 | 250 | 90 | 0 | 0 | 0 | 10 | 0.01 | 22.6452 | 19.4745 | 6.7963 | 0.19762 | 0.65884 | 23.605 | 0.022842 | 0.001286 | 0.91216 | 0.001173 | 17.2756 | 17.0593
2022-11-21 19:11:53.470 | 29717.94 | 0.10615832 | 0 | 398.4422 | 0 | 400 | 317.0004 | 0 | 0 | 25.9394 | 0 | 0 | 316.8456 | 0 | 0 | 25.9404 | 0 | 0 | 400 | 2 | 10.0391 | 250 | 90 | 0 | 0 | 0 | 10 | 0.01 | 22.6405 | 19.4762 | 6.8253 | 0.19821 | 0.65889 | 23.5837 | 0.022844 | 0.001286 | 0.91217 | 0.001173 | 17.2681 | 17.0515
2022-11-21 19:11:59.680 | 29724.15 | 0.06566301 | 0 | 398.4248 | 0 | 400 | 317.0004 | 0 | 0 | 25.9394 | 0 | 0 | 316.9883 | 0 | 0 | 25.9386 | 0 | 0 | 400 | 2 | 10.0432 | 250 | 90 | 0 | 0 | 0 | 10 | 0.01 | 22.6334 | 19.4784 | 6.8069 | 0.19793 | 0.65897 | 23.605 | 0.022846 | 0.001286 | 0.91217 | 0.001173 | 17.2657 | 17.0485
2022-11-21 19:12:05.874 | 29730.34 | 0.061331358 | 0 | 398.4283 | 0 | 400 | 317.0004 | 0 | 0 | 25.9394 | 0 | 0 | 316.9889 | 0 | 0 | 25.9374 | 0 | 0 | 400 | 2 | 10.0437 | 250 | 90 | 0 | 0 | 0 | 10 | 0.01 | 22.6284 | 19.48 | 6.8161 | 0.19819 | 0.65902 | 23.605 | 0.022847 | 0.001286 | 0.91214 | 0.001173 | 17.2602 | 17.0428
2022-11-21 19:12:12.071 | 29736.54 | 0.039636664 | 0 | 398.439 | 0 | 400 | 317.0004 | 0 | 0 | 25.9394 | 0 | 0 | 317.0348 | 0 | 0 | 25.9399 | 0 | 0 | 400 | 2 | 10.0459 | 250 | 90 | 0 | 0 | 0 | 10 | 0.01 | 22.6216 | 19.4823 | 6.813 | 0.19804 | 0.6591 | 23.5997 | 0.022851 | 0.001286 | 0.91216 | 0.001173 | 17.253 | 17.0351
2022-11-21 19:12:18.249 | 29742.72 | 0.09604113 | 0 | 398.4322 | 0 | 400 | 317.0004 | 0 | 0 | 25.9394 | 0 | 0 | 316.9597 | 0 | 0 | 25.9375 | 0 | 0 | 400 | 2 | 10.0401 | 250 | 90 | 0 | 0 | 0 | 10 | 0.01 | 22.6155 | 19.4841 | 6.8207 | 0.19861 | 0.65917 | 23.6291 | 0.022854 | 0.001286 | 0.91219 | 0.001173 | 17.2504 | 17.032
2022-11-21 19:12:24.427 | 29748.9 | 0.061331358 | 0 | 398.4288 | 0 | 400 | 317.0004 | 0 | 0 | 25.9394 | 0 | 0 | 317.114 | 0 | 0 | 25.9389 | 0 | 0 | 400 | 2 | 10.0437 | 250 | 90 | 0 | 0 | 0 | 10 | 0.01 | 22.609 | 19.4864 | 6.8192 | 0.19828 | 0.65924 | 23.605 | 0.022856 | 0.001286 | 0.91217 | 0.001173 | 17.2459 | 17.0272
2022-11-21 19:12:30.624 | 29755.09 | 0.100373074 | 0 | 398.4464 | 0 | 400 | 317.0004 | 0 | 0 | 25.9394 | 0 | 0 | 317.0628 | 0 | 0 | 25.9413 | 0 | 0 | 400 | 2 | 10.0397 | 250 | 90 | 0 | 0 | 0 | 10 | 0.01 | 22.6046 | 19.4879 | 6.813 | 0.19801 | 0.65929 | 23.597 | 0.022858 | 0.001286 | 0.91216 | 0.001173 | 17.2408 | 17.0216
2022-11-21 19:12:36.784 | 29761.25 | 0.043968122 | 0 | 398.4324 | 0 | 400 | 317.0004 | 0 | 0 | 25.9394 | 0 | 0 | 316.9744 | 0 | 0 | 25.9375 | 0 | 0 | 400 | 2 | 10.0455 | 250 | 90 | 0 | 0 | 0 | 10 | 0.01 | 22.5978 | 19.4901 | 6.8222 | 0.19812 | 0.65936 | 23.5837 | 0.022859 | 0.001286 | 0.91214 | 0.001173 | 17.2373 | 17.018
2022-11-21 19:12:42.988 | 29767.46 | 0.090246744 | 0 | 398.4361 | 0 | 400 | 317.0004 | 0 | 0 | 25.9394 | 0 | 0 | 316.9823 | 0 | 0 | 25.9392 | 0 | 0 | 400 | 2 | 10.0407 | 250 | 90 | 0 | 0 | 0 | 10 | 0.01 | 22.5909 | 19.4924 | 6.8192 | 0.19809 | 0.65944 | 23.589 | 0.022863 | 0.001286 | 0.91216 | 0.001173 | 17.2312 | 17.0115
2022-11-21 19:12:49.177 | 29773.65 | 0.029511562 | 0 | 398.4256 | 0 | 400 | 317.0004 | 0 | 0 | 25.9394 | 0 | 0 | 316.9798 | 0 | 0 | 25.9372 | 0 | 0 | 400 | 2 | 10.047 | 250 | 90 | 0 | 0 | 0 | 10 | 0.01 | 22.5828 | 19.4948 | 6.8344 | 0.19819 | 0.65953 | 23.6157 | 0.022866 | 0.001286 | 0.91217 | 0.001173 | 17.2245 | 17.0042
2022-11-21 19:12:55.386 | 29779.86 | 0.061331358 | 0 | 398.4187 | 0 | 400 | 317.0004 | 0 | 0 | 25.9394 | 0 | 0 | 316.9284 | 0 | 0 | 25.9402 | 0 | 0 | 400 | 2 | 10.0437 | 250 | 90 | 0 | 0 | 0 | 10 | 0.01 | 22.5805 | 19.4958 | 6.8237 | 0.19809 | 0.65956 | 23.6077 | 0.022867 | 0.001286 | 0.91216 | 0.001173 | 17.221 | 17.0002
2022-11-21 19:13:01.579 | 29786.05 | 0.012158685 | 0 | 398.4081 | 0 | 400 | 317.0004 | 0 | 0 | 25.9394 | 0 | 0 | 317.0224 | 0 | 0 | 25.9388 | 0 | 0 | 400 | 2 | 10.0487 | 250 | 90 | 0 | 0 | 0 | 10 | 0.01 | 22.5724 | 19.4985 | 6.8192 | 0.19803 | 0.65965 | 23.605 | 0.022869 | 0.001286 | 0.91215 | 0.001173 | 17.2168 | 16.9961
2022-11-21 19:13:07.792 | 29792.26 | 0.101817064 | 0 | 398.4047 | 0 | 400 | 317.0004 | 0 | 0 | 25.9394 | 0 | 0 | 316.998 | 0 | 0 | 25.94 | 0 | 0 | 400 | 2 | 10.0395 | 250 | 90 | 0 | 0 | 0 | 10 | 0.01 | 22.5665 | 19.5002 | 6.8268 | 0.19871 | 0.65971 | 23.557 | 0.022871 | 0.001286 | 0.91217 | 0.001173 | 17.2138 | 16.9926
2022-11-21 19:13:13.964 | 29798.43 | 0.048308875 | 0 | 398.3942 | 0 | 400 | 317.0004 | 0 | 0 | 25.9394 | 0 | 0 | 317.0075 | 0 | 0 | 25.9418 | 0 | 0 | 400 | 2 | 10.045 | 250 | 90 | 0 | 0 | 0 | 10 | 0.01 | 22.5624 | 19.5016 | 6.8298 | 0.19862 | 0.65976 | 23.589 | 0.022874 | 0.001286 | 0.91217 | 0.001173 | 17.2079 | 16.9861
2022-11-21 19:13:20.134 | 29804.6 | 0.043968122 | 0 | 398.3836 | 0 | 400 | 317.0004 | 0 | 0 | 25.9394 | 0 | 0 | 316.9468 | 0 | 0 | 25.9387 | 0 | 0 | 400 | 2 | 10.0455 | 250 | 90 | 0 | 0 | 0 | 10 | 0.01 | 22.5559 | 19.504 | 6.8375 | 0.19834 | 0.65983 | 23.565 | 0.022876 | 0.001286 | 0.91217 | 0.001173 | 17.203 | 16.9805
2022-11-21 19:13:26.345 | 29810.81 | 0.10761158 | 0 | 398.3802 | 0 | 400 | 317.0004 | 0 | 0 | 25.9394 | 0 | 0 | 316.8931 | 0 | 0 | 25.9412 | 0 | 0 | 400 | 2 | 10.0389 | 250 | 90 | 0 | 0 | 0 | 10 | 0.01 | 22.5461 | 19.5068 | 6.8192 | 0.19863 | 0.65994 | 23.6344 | 0.022878 | 0.001286 | 0.91213 | 0.001173 | 17.199 | 16.9765
2022-11-21 19:13:32.507 | 29816.98 | 0.032399137 | 0 | 398.373 | 0 | 400 | 317.0004 | 0 | 0 | 25.9394 | 0 | 0 | 317.0191 | 0 | 0 | 25.9369 | 0 | 0 | 400 | 2 | 10.0467 | 250 | 90 | 0 | 0 | 0 | 10 | 0.01 | 22.5434 | 19.508 | 6.813 | 0.19795 | 0.65997 | 23.5917 | 0.022881 | 0.001286 | 0.91217 | 0.001173 | 17.1932 | 16.9701
2022-11-21 19:13:38.689 | 29823.16 | 0.07290101 | 0 | 398.3519 | 0 | 400 | 317.0004 | 0 | 0 | 25.9394 | 0 | 0 | 316.8865 | 0 | 0 | 25.9373 | 0 | 0 | 400 | 2 | 10.0425 | 250 | 90 | 0 | 0 | 0 | 10 | 0.01 | 22.5373 | 19.5099 | 6.813 | 0.19811 | 0.66004 | 23.605 | 0.022883 | 0.001286 | 0.91217 | 0.001173 | 17.1891 | 16.9655
2022-11-21 19:13:44.895 | 29829.37 | 0.00926197 | 0 | 398.3343 | 0 | 400 | 317.0004 | 0 | 0 | 25.9394 | 0 | 0 | 317.0015 | 0 | 0 | 25.9365 | 0 | 0 | 400 | 2 | 10.049 | 250 | 90 | 0 | 0 | 0 | 10 | 0.01 | 22.5313 | 19.5118 | 6.8298 | 0.19862 | 0.6601 | 23.6077 | 0.022885 | 0.001286 | 0.91216 | 0.001173 | 17.1869 | 16.9627
2022-11-21 19:13:51.110 | 29835.58 | 0.084470935 | 0 | 398.3484 | 0 | 400 | 317.0004 | 0 | 0 | 25.9394 | 0 | 0 | 317.0113 | 0 | 0 | 25.9375 | 0 | 0 | 400 | 2 | 10.0413 | 250 | 90 | 0 | 0 | 0 | 10 | 0.01 | 22.524 | 19.5141 | 6.8314 | 0.19889 | 0.66018 | 23.6264 | 0.022888 | 0.001286 | 0.91217 | 0.001173 | 17.1794 | 16.955
2022-11-21 19:13:57.288 | 29841.76 | 0.03385219 | 0 | 398.3235 | 0 | 400 | 317.0004 | 0 | 0 | 25.9394 | 0 | 0 | 316.9818 | 0 | 0 | 25.937 | 0 | 0 | 400 | 2 | 10.0465 | 250 | 90 | 0 | 0 | 0 | 10 | 0.01 | 22.5183 | 19.5161 | 6.8466 | 0.19908 | 0.66025 | 23.605 | 0.02289 | 0.001286 | 0.91216 | 0.001173 | 17.1742 | 16.9492
2022-11-21 19:14:03.474 | 29847.94 | 0.035295986 | 0 | 398.3307 | 0 | 400 | 317.0004 | 0 | 0 | 25.9394 | 0 | 0 | 316.9171 | 0 | 0 | 25.9379 | 0 | 0 | 400 | 2 | 10.0464 | 250 | 90 | 0 | 0 | 0 | 10 | 0.01 | 22.5133 | 19.5178 | 6.8222 | 0.19828 | 0.6603 | 23.597 | 0.022892 | 0.001286 | 0.91216 | 0.001173 | 17.1712 | 16.9461
2022-11-21 19:14:09.672 | 29854.14 | 0.06566301 | 0 | 398.3306 | 0 | 400 | 317.0004 | 0 | 0 | 25.9394 | 0 | 0 | 317.0309 | 0 | 0 | 25.9404 | 0 | 0 | 400 | 2 | 10.0432 | 250 | 90 | 0 | 0 | 0 | 10 | 0.01 | 22.5045 | 19.5206 | 6.8466 | 0.19908 | 0.6604 | 23.605 | 0.022894 | 0.001286 | 0.91214 | 0.001173 | 17.166 | 16.9404
2022-11-21 19:14:15.854 | 29860.32 | 0.045421205 | 0 | 398.3271 | 0 | 400 | 317.0004 | 0 | 0 | 25.9394 | 0 | 0 | 317.03 | 0 | 0 | 25.9365 | 0 | 0 | 400 | 2 | 10.0453 | 250 | 90 | 0 | 0 | 0 | 10 | 0.01 | 22.501 | 19.5218 | 6.8329 | 0.19852 | 0.66044 | 23.5917 | 0.022897 | 0.001286 | 0.91218 | 0.001173 | 17.161 | 16.9351
2022-11-21 19:14:22.026 | 29866.5 | 0.032399137 | 0 | 398.3447 | 0 | 400 | 317.0004 | 0 | 0 | 25.9394 | 0 | 0 | 316.9982 | 0 | 0 | 25.9397 | 0 | 0 | 400 | 2 | 10.0467 | 250 | 90 | 0 | 0 | 0 | 10 | 0.01 | 22.4953 | 19.5236 | 6.8283 | 0.19867 | 0.6605 | 23.6211 | 0.022899 | 0.001286 | 0.91216 | 0.001173 | 17.1563 | 16.9298
2022-11-21 19:14:28.234 | 29872.7 | 0.023727203 | 0 | 398.3235 | 0 | 400 | 317.0004 | 0 | 0 | 25.9394 | 0 | 0 | 316.9244 | 0 | 0 | 25.9365 | 0 | 0 | 400 | 2 | 10.0476 | 250 | 90 | 0 | 0 | 0 | 10 | 0.01 | 22.4899 | 19.5256 | 6.8375 | 0.19822 | 0.66056 | 23.5703 | 0.022901 | 0.001286 | 0.91215 | 0.001173 | 17.1513 | 16.9247
2022-11-21 19:14:34.409 | 29878.88 | 0.026624002 | 0 | 398.3234 | 0 | 400 | 317.0004 | 0 | 0 | 25.9394 | 0 | 0 | 317.0336 | 0 | 0 | 25.941 | 0 | 0 | 400 | 2 | 10.0473 | 250 | 90 | 0 | 0 | 0 | 10 | 0.01 | 22.4831 | 19.5276 | 6.8298 | 0.19899 | 0.66064 | 23.6157 | 0.022904 | 0.001286 | 0.91217 | 0.001173 | 17.1479 | 16.9211
2022-11-21 19:14:40.602 | 29885.07 | 0.067106895 | 0 | 398.341 | 0 | 400 | 317.0004 | 0 | 0 | 25.9394 | 0 | 0 | 316.9221 | 0 | 0 | 25.9393 | 0 | 0 | 400 | 2 | 10.0431 | 250 | 90 | 0 | 0 | 0 | 10 | 0.01 | 22.4774 | 19.5296 | 6.8497 | 0.19835 | 0.6607 | 23.597 | 0.022906 | 0.001286 | 0.91217 | 0.001173 | 17.1429 | 16.9156
2022-11-21 19:14:46.778 | 29891.25 | 0.09169996 | 0 | 398.3375 | 0 | 400 | 317.0004 | 0 | 0 | 25.9394 | 0 | 0 | 316.984 | 0 | 0 | 25.9336 | 0 | 0 | 400 | 2 | 10.0406 | 250 | 90 | 0 | 0 | 0 | 10 | 0.01 | 22.4721 | 19.5312 | 6.8359 | 0.19881 | 0.66076 | 23.597 | 0.022908 | 0.001286 | 0.91217 | 0.001173 | 17.1403 | 16.9124
2022-11-21 19:14:53.011 | 29897.48 | 0.038192853 | 0 | 398.3199 | 0 | 400 | 317.0004 | 0 | 0 | 25.9394 | 0 | 0 | 317.103 | 0 | 0 | 25.9366 | 0 | 0 | 400 | 2 | 10.0461 | 250 | 90 | 0 | 0 | 0 | 10 | 0.01 | 22.465 | 19.5336 | 6.8344 | 0.19849 | 0.66084 | 23.605 | 0.022911 | 0.001286 | 0.91216 | 0.001173 | 17.1327 | 16.9043
2022-11-21 19:14:59.214 | 29903.68 | 0.04686504 | 0 | 398.3163 | 0 | 400 | 317.0004 | 0 | 0 | 25.9394 | 0 | 0 | 316.9513 | 0 | 0 | 25.9371 | 0 | 0 | 400 | 2 | 10.0452 | 250 | 90 | 0 | 0 | 0 | 10 | 0.01 | 22.4588 | 19.5356 | 6.8634 | 0.19957 | 0.66091 | 23.605 | 0.022913 | 0.001286 | 0.91217 | 0.001173 | 17.129 | 16.9007
2022-11-21 19:15:05.393 | 29909.86 | 0.06856005 | 0 | 398.3162 | 0 | 400 | 317.0004 | 0 | 0 | 25.9394 | 0 | 0 | 317.0762 | 0 | 0 | 25.936 | 0 | 0 | 400 | 2 | 10.0429 | 250 | 90 | 0 | 0 | 0 | 10 | 0.01 | 22.4544 | 19.5371 | 6.8329 | 0.19852 | 0.66095 | 23.5917 | 0.022915 | 0.001286 | 0.91218 | 0.001173 | 17.1244 | 16.8955
2022-11-21 19:15:11.591 | 29916.06 | 0.08735883 | 0 | 398.3268 | 0 | 400 | 317.0004 | 0 | 0 | 25.9394 | 0 | 0 | 316.9649 | 0 | 0 | 25.9394 | 0 | 0 | 400 | 2 | 10.041 | 250 | 90 | 0 | 0 | 0 | 10 | 0.01 | 22.4468 | 19.5397 | 6.842 | 0.19857 | 0.66104 | 23.573 | 0.022918 | 0.001286 | 0.91217 | 0.001173 | 17.1198 | 16.8907
2022-11-21 19:15:17.782 | 29922.25 | 0.052649666 | 0 | 398.3337 | 0 | 400 | 317.0004 | 0 | 0 | 25.9394 | 0 | 0 | 316.9217 | 0 | 0 | 25.9365 | 0 | 0 | 400 | 2 | 10.0446 | 250 | 90 | 0 | 0 | 0 | 10 | 0.01 | 22.4417 | 19.5412 | 6.8527 | 0.19916 | 0.66109 | 23.597 | 0.022921 | 0.001286 | 0.9122 | 0.001173 | 17.1164 | 16.8869
2022-11-21 19:15:23.974 | 29928.44 | 0.043968122 | 0 | 398.3371 | 0 | 400 | 317.0004 | 0 | 0 | 25.9394 | 0 | 0 | 317.0772 | 0 | 0 | 25.9392 | 0 | 0 | 400 | 2 | 10.0455 | 250 | 90 | 0 | 0 | 0 | 10 | 0.01 | 22.4349 | 19.5435 | 6.8329 | 0.19849 | 0.66117 | 23.589 | 0.022923 | 0.001286 | 0.91217 | 0.001173 | 17.1097 | 16.8795
2022-11-21 19:15:30.192 | 29934.66 | 0.0425243 | 0 | 398.3371 | 0 | 400 | 317.0004 | 0 | 0 | 25.9394 | 0 | 0 | 316.9589 | 0 | 0 | 25.9393 | 0 | 0 | 400 | 2 | 10.0456 | 250 | 90 | 0 | 0 | 0 | 10 | 0.01 | 22.4271 | 19.5461 | 6.842 | 0.19879 | 0.66126 | 23.5917 | 0.022926 | 0.001286 | 0.91217 | 0.001173 | 17.106 | 16.8758
2022-11-21 19:15:36.372 | 29940.84 | 0.093143925 | 0 | 398.3477 | 0 | 400 | 317.0004 | 0 | 0 | 25.9394 | 0 | 0 | 316.997 | 0 | 0 | 25.9415 | 0 | 0 | 400 | 2 | 10.0404 | 250 | 90 | 0 | 0 | 0 | 10 | 0.01 | 22.4217 | 19.5477 | 6.8542 | 0.1993 | 0.66132 | 23.605 | 0.022928 | 0.001286 | 0.9122 | 0.001173 | 17.1008 | 16.8702
2022-11-21 19:15:42.539 | 29947.01 | 0.017942911 | 0 | 398.3757 | 0 | 400 | 317.0004 | 0 | 0 | 25.9394 | 0 | 0 | 317.046 | 0 | 0 | 25.9394 | 0 | 0 | 400 | 2 | 10.0482 | 250 | 90 | 0 | 0 | 0 | 10 | 0.01 | 22.4183 | 19.5488 | 6.8451 | 0.19917 | 0.66136 | 23.6157 | 0.02293 | 0.001286 | 0.91221 | 0.001173 | 17.0967 | 16.8659
2022-11-21 19:15:48.702 | 29953.17 | 0.03385219 | 0 | 398.3683 | 0 | 400 | 317.0004 | 0 | 0 | 25.9394 | 0 | 0 | 316.9198 | 0 | 0 | 25.9372 | 0 | 0 | 400 | 2 | 10.0465 | 250 | 90 | 0 | 0 | 0 | 10 | 0.01 | 22.4123 | 19.5508 | 6.8375 | 0.19901 | 0.66142 | 23.6211 | 0.022932 | 0.001286 | 0.9122 | 0.001173 | 17.092 | 16.8609
2022-11-21 19:15:54.880 | 29959.35 | 0.028067779 | 0 | 398.3786 | 0 | 400 | 317.0004 | 0 | 0 | 25.9394 | 0 | 0 | 316.928 | 0 | 0 | 25.936 | 0 | 0 | 400 | 2 | 10.0471 | 250 | 90 | 0 | 0 | 0 | 10 | 0.01 | 22.4044 | 19.5533 | 6.8359 | 0.19912 | 0.66151 | 23.6344 | 0.022934 | 0.001286 | 0.91217 | 0.001173 | 17.0861 | 16.8544
2022-11-21 19:16:01.049 | 29965.52 | 0.012158685 | 0 | 398.3889 | 0 | 400 | 317.0004 | 0 | 0 | 25.9394 | 0 | 0 | 317.0071 | 0 | 0 | 25.9349 | 0 | 0 | 400 | 2 | 10.0487 | 250 | 90 | 0 | 0 | 0 | 10 | 0.01 | 22.3999 | 19.5551 | 6.8558 | 0.19851 | 0.66156 | 23.589 | 0.022937 | 0.001286 | 0.91219 | 0.001173 | 17.0833 | 16.8511
2022-11-21 19:16:07.213 | 29971.68 | 0.10615832 | 0 | 398.3993 | 0 | 400 | 317.0004 | 0 | 0 | 25.9394 | 0 | 0 | 317.0297 | 0 | 0 | 25.9401 | 0 | 0 | 400 | 2 | 10.0391 | 250 | 90 | 0 | 0 | 0 | 10 | 0.01 | 22.3928 | 19.5572 | 6.8512 | 0.19942 | 0.66164 | 23.605 | 0.022938 | 0.001286 | 0.91216 | 0.001173 | 17.0791 | 16.8471
2022-11-21 19:16:13.406 | 29977.88 | 0.05843436 | 0 | 398.4094 | 0 | 400 | 317.0004 | 0 | 0 | 25.9394 | 0 | 0 | 316.9717 | 0 | 0 | 25.937 | 0 | 0 | 400 | 2 | 10.044 | 250 | 90 | 0 | 0 | 0 | 10 | 0.01 | 22.3885 | 19.5586 | 6.8665 | 0.19881 | 0.66169 | 23.5997 | 0.022941 | 0.001286 | 0.91219 | 0.001173 | 17.074 | 16.8418
2022-11-21 19:16:19.610 | 29984.08 | 0.078676686 | 0 | 398.4338 | 0 | 400 | 317.0004 | 0 | 0 | 25.9394 | 0 | 0 | 317.0037 | 0 | 0 | 25.9379 | 0 | 0 | 400 | 2 | 10.0419 | 250 | 90 | 0 | 0 | 0 | 10 | 0.01 | 22.3818 | 19.5608 | 6.8512 | 0.19934 | 0.66176 | 23.605 | 0.022944 | 0.001286 | 0.91221 | 0.001173 | 17.0682 | 16.8342
2022-11-21 19:16:25.835 | 29990.31 | 0.025170973 | 0 | 398.4407 | 0 | 400 | 317.0004 | 0 | 0 | 25.9394 | 0 | 0 | 317.0294 | 0 | 0 | 25.9339 | 0 | 0 | 400 | 2 | 10.0474 | 250 | 90 | 0 | 0 | 0 | 10 | 0.01 | 22.3764 | 19.5625 | 6.8634 | 0.19954 | 0.66182 | 23.597 | 0.022946 | 0.001286 | 0.9122 | 0.001173 | 17.0634 | 16.8297
2022-11-21 19:16:32.030 | 29996.5 | 0.045421205 | 0 | 398.4475 | 0 | 400 | 317.0004 | 0 | 0 | 25.9394 | 0 | 0 | 316.9954 | 0 | 0 | 25.9338 | 0 | 0 | 400 | 2 | 10.0453 | 250 | 90 | 0 | 0 | 0 | 10 | 0.01 | 22.3692 | 19.5648 | 6.839 | 0.19915 | 0.6619 | 23.6291 | 0.022948 | 0.001286 | 0.9122 | 0.001173 | 17.059 | 16.8249
2022-11-21 19:16:38.222 | 30002.69 | 0.048308875 | 0 | 398.4508 | 0 | 400 | 317.0004 | 0 | 0 | 25.9394 | 0 | 0 | 317.0276 | 0 | 0 | 25.9387 | 0 | 0 | 400 | 2 | 10.045 | 250 | 90 | 0 | 0 | 0 | 10 | 0.01 | 22.3628 | 19.5672 | 6.8359 | 0.19852 | 0.66197 | 23.5837 | 0.022951 | 0.001286 | 0.91219 | 0.001173 | 17.0547 | 16.8205
2022-11-21 19:16:44.437 | 30008.91 | 0.049761973 | 0 | 398.4472 | 0 | 400 | 317.0004 | 0 | 0 | 25.9394 | 0 | 0 | 317.0166 | 0 | 0 | 25.9384 | 0 | 0 | 400 | 2 | 10.0449 | 250 | 90 | 0 | 0 | 0 | 10 | 0.01 | 22.3555 | 19.5694 | 6.8481 | 0.19929 | 0.66205 | 23.6184 | 0.022953 | 0.001286 | 0.91219 | 0.001173 | 17.0481 | 16.8137
2022-11-21 19:16:50.646 | 30015.12 | 0.055537377 | 0 | 398.4574 | 0 | 400 | 317.0004 | 0 | 0 | 25.9394 | 0 | 0 | 316.9622 | 0 | 0 | 25.938 | 0 | 0 | 400 | 2 | 10.0443 | 250 | 90 | 0 | 0 | 0 | 10 | 0.01 | 22.3515 | 19.5706 | 6.871 | 0.19995 | 0.66209 | 23.6184 | 0.022955 | 0.001286 | 0.91219 | 0.001173 | 17.0464 | 16.8111
2022-11-21 19:16:56.845 | 30021.31 | 0.07144785 | 0 | 398.4466 | 0 | 400 | 317.0004 | 0 | 0 | 25.9394 | 0 | 0 | 316.9441 | 0 | 0 | 25.9367 | 0 | 0 | 400 | 2 | 10.0426 | 250 | 90 | 0 | 0 | 0 | 10 | 0.01 | 22.3463 | 19.5725 | 6.8634 | 0.19941 | 0.66215 | 23.5917 | 0.022957 | 0.001286 | 0.91218 | 0.001173 | 17.0422 | 16.8071
2022-11-21 19:17:03.032 | 30027.5 | 0.0034871008 | 0 | 398.4639 | 0 | 400 | 317.0004 | 0 | 0 | 25.9394 | 0 | 0 | 316.9526 | 0 | 0 | 25.9441 | 0 | 0 | 400 | 2 | 10.0496 | 250 | 90 | 0 | 0 | 0 | 10 | 0.01 | 22.3417 | 19.5738 | 6.8329 | 0.19906 | 0.66221 | 23.6371 | 0.022959 | 0.001286 | 0.91221 | 0.001173 | 17.0363 | 16.8005
2022-11-21 19:17:09.206 | 30033.68 | 0.0425243 | 0 | 398.4459 | 0 | 400 | 317.0004 | 0 | 0 | 25.9394 | 0 | 0 | 316.9093 | 0 | 0 | 25.9345 | 0 | 0 | 400 | 2 | 10.0456 | 250 | 90 | 0 | 0 | 0 | 10 | 0.01 | 22.3339 | 19.5765 | 6.8619 | 0.19956 | 0.66229 | 23.6077 | 0.022962 | 0.001286 | 0.91218 | 0.001173 | 17.0321 | 16.7962
2022-11-21 19:17:15.371 | 30039.84 | 0.0020341391 | 0 | 398.4492 | 0 | 400 | 317.0004 | 0 | 0 | 25.9394 | 0 | 0 | 317.0262 | 0 | 0 | 25.9399 | 0 | 0 | 400 | 2 | 10.0498 | 250 | 90 | 0 | 0 | 0 | 10 | 0.01 | 22.3276 | 19.5786 | 6.8542 | 0.1993 | 0.66236 | 23.605 | 0.022964 | 0.001286 | 0.91219 | 0.001173 | 17.0289 | 16.7925
2022-11-21 19:17:21.526 | 30046 | 0.032399137 | 0 | 398.4524 | 0 | 400 | 317.0004 | 0 | 0 | 25.9394 | 0 | 0 | 317.0148 | 0 | 0 | 25.9389 | 0 | 0 | 400 | 2 | 10.0467 | 250 | 90 | 0 | 0 | 0 | 10 | 0.01 | 22.3241 | 19.5797 | 6.8619 | 0.19965 | 0.6624 | 23.6157 | 0.022967 | 0.001286 | 0.91222 | 0.001173 | 17.0238 | 16.787
2022-11-21 19:17:27.718 | 30052.19 | 0.061331358 | 0 | 398.4557 | 0 | 400 | 317.0004 | 0 | 0 | 25.9394 | 0 | 0 | 317.0092 | 0 | 0 | 25.9329 | 0 | 0 | 400 | 2 | 10.0437 | 250 | 90 | 0 | 0 | 0 | 10 | 0.01 | 22.3169 | 19.5821 | 6.8619 | 0.19956 | 0.66248 | 23.6077 | 0.022969 | 0.001286 | 0.91221 | 0.001173 | 17.0181 | 16.7808
2022-11-21 19:17:33.941 | 30058.41 | 0.03673979 | 0 | 398.4378 | 0 | 400 | 317.0004 | 0 | 0 | 25.9394 | 0 | 0 | 316.9997 | 0 | 0 | 25.9384 | 0 | 0 | 400 | 2 | 10.0462 | 250 | 90 | 0 | 0 | 0 | 10 | 0.01 | 22.3111 | 19.584 | 6.8527 | 0.19916 | 0.66254 | 23.597 | 0.022971 | 0.001286 | 0.91219 | 0.001173 | 17.015 | 16.7772
2022-11-21 19:17:40.124 | 30064.59 | 0.067106895 | 0 | 398.441 | 0 | 400 | 317.0004 | 0 | 0 | 25.9394 | 0 | 0 | 317.0611 | 0 | 0 | 25.9362 | 0 | 0 | 400 | 2 | 10.0431 | 250 | 90 | 0 | 0 | 0 | 10 | 0.01 | 22.3052 | 19.5861 | 6.8573 | 0.19951 | 0.66261 | 23.5997 | 0.022974 | 0.001286 | 0.91222 | 0.001173 | 17.0081 | 16.7698
2022-11-21 19:17:46.285 | 30070.76 | -0.009533876 | 0 | 398.4443 | 0 | 400 | 317.0004 | 0 | 0 | 25.9394 | 0 | 0 | 316.9892 | 0 | 0 | 25.9379 | 0 | 0 | 400 | 2 | 10.051 | 250 | 90 | 0 | 0 | 0 | 10 | 0.01 | 22.3 | 19.5879 | 6.871 | 0.19918 | 0.66267 | 23.6157 | 0.022975 | 0.001286 | 0.91219 | 0.001173 | 17.0045 | 16.7661
2022-11-21 19:17:52.464 | 30076.93 | 0.032399137 | 0 | 398.4335 | 0 | 400 | 317.0004 | 0 | 0 | 25.9394 | 0 | 0 | 316.9414 | 0 | 0 | 25.9363 | 0 | 0 | 400 | 2 | 10.0467 | 250 | 90 | 0 | 0 | 0 | 10 | 0.01 | 22.2931 | 19.59 | 6.8787 | 0.19897 | 0.66274 | 23.605 | 0.022979 | 0.001286 | 0.91222 | 0.001173 | 17.0006 | 16.7622
2022-11-21 19:17:58.674 | 30083.14 | 0.035295986 | 0 | 398.4261 | 0 | 400 | 317.0004 | 0 | 0 | 25.9394 | 0 | 0 | 316.9331 | 0 | 0 | 25.9377 | 0 | 0 | 400 | 2 | 10.0464 | 250 | 90 | 0 | 0 | 0 | 10 | 0.01 | 22.2912 | 19.5904 | 6.8802 | 0.20014 | 0.66277 | 23.5917 | 0.02298 | 0.001286 | 0.91224 | 0.001173 | 16.9946 | 16.7559
2022-11-21 19:18:04.877 | 30089.35 | -0.06303015 | 0 | 398.4329 | 0 | 400 | 317.0004 | 0 | 0 | 25.9394 | 0 | 0 | 316.8476 | 0 | 0 | 25.9521 | 0 | 0 | 400 | 2 | 10.0565 | 250 | 90 | 0 | 0 | 0 | 10 | 0.01 | 22.2823 | 19.5935 | 6.8695 | 0.19959 | 0.66286 | 23.5837 | 0.022982 | 0.001286 | 0.91221 | 0.001173 | 16.9905 | 16.7511
2022-11-21 19:18:11.027 | 30095.5 | 0.022283437 | 0 | 398.4257 | 0 | 400 | 317.0004 | 0 | 0 | 25.9394 | 0 | 0 | 317.0197 | 0 | 0 | 25.9408 | 0 | 0 | 400 | 2 | 10.0477 | 250 | 90 | 0 | 0 | 0 | 10 | 0.01 | 22.2737 | 19.5963 | 6.8741 | 0.19978 | 0.66296 | 23.597 | 0.022985 | 0.001286 | 0.9122 | 0.001173 | 16.9863 | 16.7463
2022-11-21 19:18:17.228 | 30101.7 | 0.0425243 | 0 | 398.4147 | 0 | 400 | 317.0004 | 0 | 0 | 25.9394 | 0 | 0 | 316.9997 | 0 | 0 | 25.9371 | 0 | 0 | 400 | 2 | 10.0456 | 250 | 90 | 0 | 0 | 0 | 10 | 0.01 | 22.2712 | 19.5971 | 6.8497 | 0.19911 | 0.66299 | 23.5997 | 0.022987 | 0.001286 | 0.91223 | 0.001173 | 16.9826 | 16.7428
2022-11-21 19:18:23.427 | 30107.9 | 0.017942911 | 0 | 398.3969 | 0 | 400 | 317.0004 | 0 | 0 | 25.9394 | 0 | 0 | 316.9527 | 0 | 0 | 25.9389 | 0 | 0 | 400 | 2 | 10.0482 | 250 | 90 | 0 | 0 | 0 | 10 | 0.01 | 22.2655 | 19.5989 | 6.8802 | 0.19999 | 0.66305 | 23.5997 | 0.02299 | 0.001286 | 0.91224 | 0.001173 | 16.9765 | 16.7357
2022-11-21 19:18:29.622 | 30114.09 | 0.052649666 | 0 | 398.393 | 0 | 400 | 317.0004 | 0 | 0 | 25.9394 | 0 | 0 | 316.9354 | 0 | 0 | 25.9394 | 0 | 0 | 400 | 2 | 10.0446 | 250 | 90 | 0 | 0 | 0 | 10 | 0.01 | 22.2603 | 19.6007 | 6.8695 | 0.19946 | 0.66311 | 23.581 | 0.022991 | 0.001286 | 0.91222 | 0.001173 | 16.9753 | 16.7347
2022-11-21 19:18:35.808 | 30120.28 | 0.0425243 | 0 | 398.3751 | 0 | 400 | 317.0004 | 0 | 0 | 25.9394 | 0 | 0 | 316.9884 | 0 | 0 | 25.9363 | 0 | 0 | 400 | 2 | 10.0456 | 250 | 90 | 0 | 0 | 0 | 10 | 0.01 | 22.2522 | 19.6033 | 6.8634 | 0.19951 | 0.6632 | 23.5997 | 0.022993 | 0.001286 | 0.9122 | 0.001173 | 16.9681 | 16.7273
2022-11-21 19:18:41.979 | 30126.45 | 0.026624002 | 0 | 398.3889 | 0 | 400 | 317.0004 | 0 | 0 | 25.9394 | 0 | 0 | 316.9262 | 0 | 0 | 25.9352 | 0 | 0 | 400 | 2 | 10.0473 | 250 | 90 | 0 | 0 | 0 | 10 | 0.01 | 22.2459 | 19.6054 | 6.8695 | 0.19965 | 0.66327 | 23.597 | 0.022996 | 0.001286 | 0.91221 | 0.001173 | 16.9645 | 16.7228
2022-11-21 19:18:48.167 | 30132.64 | 0.013602422 | 0 | 398.3676 | 0 | 400 | 317.0004 | 0 | 0 | 25.9394 | 0 | 0 | 316.9454 | 0 | 0 | 25.9368 | 0 | 0 | 400 | 2 | 10.0486 | 250 | 90 | 0 | 0 | 0 | 10 | 0.01 | 22.2423 | 19.6066 | 6.8558 | 0.19909 | 0.66331 | 23.5837 | 0.022998 | 0.001286 | 0.91221 | 0.001173 | 16.9599 | 16.7179
2022-11-21 19:18:54.379 | 30138.85 | 0.052649666 | 0 | 398.3816 | 0 | 400 | 317.0004 | 0 | 0 | 25.9394 | 0 | 0 | 316.956 | 0 | 0 | 25.9367 | 0 | 0 | 400 | 2 | 10.0446 | 250 | 90 | 0 | 0 | 0 | 10 | 0.01 | 22.2348 | 19.609 | 6.8817 | 0.20004 | 0.66339 | 23.5997 | 0.023001 | 0.001286 | 0.91224 | 0.001173 | 16.9545 | 16.7123
2022-11-21 19:19:00.577 | 30145.05 | 0.045421205 | 0 | 398.3778 | 0 | 400 | 317.0004 | 0 | 0 | 25.9394 | 0 | 0 | 316.9354 | 0 | 0 | 25.9383 | 0 | 0 | 400 | 2 | 10.0453 | 250 | 90 | 0 | 0 | 0 | 10 | 0.01 | 22.2295 | 19.6105 | 6.8863 | 0.20059 | 0.66345 | 23.6344 | 0.023003 | 0.001286 | 0.91223 | 0.001173 | 16.9493 | 16.707
2022-11-21 19:19:06.772 | 30151.24 | 0.02083042 | 0 | 398.3848 | 0 | 400 | 317.0004 | 0 | 0 | 25.9394 | 0 | 0 | 316.9921 | 0 | 0 | 25.9406 | 0 | 0 | 400 | 2 | 10.0479 | 250 | 90 | 0 | 0 | 0 | 10 | 0.01 | 22.2231 | 19.6129 | 6.8802 | 0.19977 | 0.66352 | 23.581 | 0.023006 | 0.001286 | 0.91222 | 0.001173 | 16.946 | 16.7032
2022-11-21 19:19:12.972 | 30157.44 | 0.010714954 | 0 | 398.3881 | 0 | 400 | 317.0004 | 0 | 0 | 25.9394 | 0 | 0 | 317.0417 | 0 | 0 | 25.9391 | 0 | 0 | 400 | 2 | 10.0489 | 250 | 90 | 0 | 0 | 0 | 10 | 0.01 | 22.2171 | 19.6148 | 6.8741 | 0.19982 | 0.66359 | 23.5997 | 0.023007 | 0.001286 | 0.91221 | 0.001173 | 16.9399 | 16.6964
2022-11-21 19:19:19.193 | 30163.66 | -0.00663727 | 0 | 398.3809 | 0 | 400 | 317.0004 | 0 | 0 | 25.9394 | 0 | 0 | 317.0139 | 0 | 0 | 25.9381 | 0 | 0 | 400 | 2 | 10.0507 | 250 | 90 | 0 | 0 | 0 | 10 | 0.01 | 22.2118 | 19.6165 | 6.8909 | 0.19925 | 0.66365 | 23.6077 | 0.02301 | 0.001286 | 0.91222 | 0.001173 | 16.9359 | 16.6922
2022-11-21 19:19:25.372 | 30169.84 | 0.04686504 | 0 | 398.3843 | 0 | 400 | 317.0004 | 0 | 0 | 25.9394 | 0 | 0 | 316.9845 | 0 | 0 | 25.94 | 0 | 0 | 400 | 2 | 10.0452 | 250 | 90 | 0 | 0 | 0 | 10 | 0.01 | 22.2063 | 19.6183 | 6.8878 | 0.19977 | 0.66371 | 23.5997 | 0.023012 | 0.001286 | 0.91223 | 0.001173 | 16.9316 | 16.6875
2022-11-21 19:19:31.576 | 30176.05 | 0.00926197 | 0 | 398.3949 | 0 | 400 | 317.0004 | 0 | 0 | 25.9394 | 0 | 0 | 317.013 | 0 | 0 | 25.9377 | 0 | 0 | 400 | 2 | 10.049 | 250 | 90 | 0 | 0 | 0 | 10 | 0.01 | 22.2017 | 19.6199 | 6.8954 | 0.19989 | 0.66376 | 23.605 | 0.023014 | 0.001286 | 0.91223 | 0.001173 | 16.9275 | 16.6832
2022-11-21 19:19:37.786 | 30182.26 | 0.05409352 | 0 | 398.4054 | 0 | 400 | 317.0004 | 0 | 0 | 25.9394 | 0 | 0 | 316.9613 | 0 | 0 | 25.9397 | 0 | 0 | 400 | 2 | 10.0444 | 250 | 90 | 0 | 0 | 0 | 10 | 0.01 | 22.1945 | 19.6221 | 6.8817 | 0.20023 | 0.66384 | 23.6157 | 0.023016 | 0.001286 | 0.91221 | 0.001173 | 16.9223 | 16.6774
2022-11-21 19:19:43.991 | 30188.46 | 0.032399137 | 0 | 398.4018 | 0 | 400 | 317.0004 | 0 | 0 | 25.9394 | 0 | 0 | 316.9451 | 0 | 0 | 25.9415 | 0 | 0 | 400 | 2 | 10.0467 | 250 | 90 | 0 | 0 | 0 | 10 | 0.01 | 22.1889 | 19.6241 | 6.8787 | 0.19964 | 0.6639 | 23.6264 | 0.023019 | 0.001286 | 0.91222 | 0.001173 | 16.9199 | 16.6748
2022-11-21 19:19:50.198 | 30194.67 | 0.04686504 | 0 | 398.4193 | 0 | 400 | 317.0004 | 0 | 0 | 25.9394 | 0 | 0 | 316.9082 | 0 | 0 | 25.9346 | 0 | 0 | 400 | 2 | 10.0452 | 250 | 90 | 0 | 0 | 0 | 10 | 0.01 | 22.1836 | 19.6257 | 6.8909 | 0.20037 | 0.66396 | 23.605 | 0.023021 | 0.001286 | 0.91224 | 0.001173 | 16.9134 | 16.6684
2022-11-21 19:19:56.407 | 30200.88 | 0.026624002 | 0 | 398.4156 | 0 | 400 | 317.0004 | 0 | 0 | 25.9394 | 0 | 0 | 316.9086 | 0 | 0 | 25.9382 | 0 | 0 | 400 | 2 | 10.0473 | 250 | 90 | 0 | 0 | 0 | 10 | 0.01 | 22.1773 | 19.6279 | 6.8832 | 0.20005 | 0.66403 | 23.597 | 0.023023 | 0.001286 | 0.91223 | 0.001173 | 16.9095 | 16.6638
2022-11-21 19:20:02.617 | 30207.09 | 0.048308875 | 0 | 398.4227 | 0 | 400 | 317.0004 | 0 | 0 | 25.9394 | 0 | 0 | 316.9541 | 0 | 0 | 25.9387 | 0 | 0 | 400 | 2 | 10.045 | 250 | 90 | 0 | 0 | 0 | 10 | 0.01 | 22.1735 | 19.6291 | 6.8878 | 0.20009 | 0.66407 | 23.589 | 0.023025 | 0.001286 | 0.91224 | 0.001173 | 16.9046 | 16.6588
2022-11-21 19:20:08.791 | 30213.26 | 0.056990493 | 0 | 398.4049 | 0 | 400 | 317.0004 | 0 | 0 | 25.9394 | 0 | 0 | 316.967 | 0 | 0 | 25.9389 | 0 | 0 | 400 | 2 | 10.0441 | 250 | 90 | 0 | 0 | 0 | 10 | 0.01 | 22.1661 | 19.6316 | 6.8878 | 0.20012 | 0.66415 | 23.5917 | 0.023028 | 0.001286 | 0.91224 | 0.001173 | 16.8996 | 16.6536
2022-11-21 19:20:14.989 | 30219.46 | 0.017942911 | 0 | 398.3943 | 0 | 400 | 317.0004 | 0 | 0 | 25.9394 | 0 | 0 | 317.024 | 0 | 0 | 25.9374 | 0 | 0 | 400 | 2 | 10.0482 | 250 | 90 | 0 | 0 | 0 | 10 | 0.01 | 22.1613 | 19.6331 | 6.8909 | 0.20037 | 0.66421 | 23.605 | 0.02303 | 0.001286 | 0.91223 | 0.001173 | 16.8964 | 16.6501
2022-11-21 19:20:21.169 | 30225.64 | 0.0425243 | 0 | 398.3907 | 0 | 400 | 317.0004 | 0 | 0 | 25.9394 | 0 | 0 | 317.0714 | 0 | 0 | 25.9321 | 0 | 0 | 400 | 2 | 10.0456 | 250 | 90 | 0 | 0 | 0 | 10 | 0.01 | 22.1545 | 19.6352 | 6.8848 | 0.20038 | 0.66428 | 23.6211 | 0.023032 | 0.001286 | 0.91223 | 0.001173 | 16.8905 | 16.6435
2022-11-21 19:20:27.352 | 30231.82 | 0.00926197 | 0 | 398.3871 | 0 | 400 | 317.0004 | 0 | 0 | 25.9394 | 0 | 0 | 316.9498 | 0 | 0 | 25.9379 | 0 | 0 | 400 | 2 | 10.049 | 250 | 90 | 0 | 0 | 0 | 10 | 0.01 | 22.1485 | 19.6374 | 6.8863 | 0.19998 | 0.66435 | 23.5837 | 0.023034 | 0.001286 | 0.91222 | 0.001173 | 16.8878 | 16.6404
2022-11-21 19:20:33.546 | 30238.02 | 0.012158685 | 0 | 398.373 | 0 | 400 | 317.0004 | 0 | 0 | 25.9394 | 0 | 0 | 317.0373 | 0 | 0 | 25.9382 | 0 | 0 | 400 | 2 | 10.0487 | 250 | 90 | 0 | 0 | 0 | 10 | 0.01 | 22.1421 | 19.6395 | 6.9 | 0.20038 | 0.66442 | 23.5837 | 0.023036 | 0.001286 | 0.91223 | 0.001173 | 16.882 | 16.6341
2022-11-21 19:20:39.746 | 30244.22 | 0.00926197 | 0 | 398.373 | 0 | 400 | 317.0004 | 0 | 0 | 25.9394 | 0 | 0 | 316.9361 | 0 | 0 | 25.9371 | 0 | 0 | 400 | 2 | 10.049 | 250 | 90 | 0 | 0 | 0 | 10 | 0.01 | 22.1362 | 19.6413 | 6.8954 | 0.2005 | 0.66448 | 23.605 | 0.023039 | 0.001286 | 0.91222 | 0.001173 | 16.8783 | 16.63
2022-11-21 19:20:45.953 | 30250.42 | 0.02083042 | 0 | 398.3624 | 0 | 400 | 317.0004 | 0 | 0 | 25.9394 | 0 | 0 | 316.9963 | 0 | 0 | 25.9383 | 0 | 0 | 400 | 2 | 10.0479 | 250 | 90 | 0 | 0 | 0 | 10 | 0.01 | 22.132 | 19.6427 | 6.8832 | 0.19995 | 0.66453 | 23.589 | 0.023041 | 0.001286 | 0.91223 | 0.001173 | 16.8731 | 16.6249
2022-11-21 19:20:52.109 | 30256.58 | 0.013602422 | 0 | 398.3695 | 0 | 400 | 317.0004 | 0 | 0 | 25.9394 | 0 | 0 | 316.9047 | 0 | 0 | 25.9367 | 0 | 0 | 400 | 2 | 10.0486 | 250 | 90 | 0 | 0 | 0 | 10 | 0.01 | 22.126 | 19.6447 | 6.8893 | 0.19972 | 0.6646 | 23.581 | 0.023043 | 0.001286 | 0.91224 | 0.001173 | 16.8674 | 16.6187
2022-11-21 19:20:58.327 | 30262.8 | 0.025170973 | 0 | 398.3658 | 0 | 400 | 317.0004 | 0 | 0 | 25.9394 | 0 | 0 | 317.0108 | 0 | 0 | 25.9395 | 0 | 0 | 400 | 2 | 10.0474 | 250 | 90 | 0 | 0 | 0 | 10 | 0.01 | 22.1176 | 19.6473 | 6.9046 | 0.2008 | 0.66469 | 23.6157 | 0.023045 | 0.001286 | 0.91221 | 0.001173 | 16.863 | 16.6141
2022-11-21 19:21:04.525 | 30268.99 | -0.01242121 | 0 | 398.3729 | 0 | 400 | 317.0004 | 0 | 0 | 25.9394 | 0 | 0 | 316.8876 | 0 | 0 | 25.936 | 0 | 0 | 400 | 2 | 10.0513 | 250 | 90 | 0 | 0 | 0 | 10 | 0.01 | 22.1135 | 19.6487 | 6.9031 | 0.20053 | 0.66474 | 23.6211 | 0.023047 | 0.001286 | 0.91223 | 0.001173 | 16.8592 | 16.6099
2022-11-21 19:21:10.731 | 30275.2 | 0.049761973 | 0 | 398.3764 | 0 | 400 | 317.0004 | 0 | 0 | 25.9394 | 0 | 0 | 317.0383 | 0 | 0 | 25.9345 | 0 | 0 | 400 | 2 | 10.0449 | 250 | 90 | 0 | 0 | 0 | 10 | 0.01 | 22.1065 | 19.651 | 6.8878 | 0.20035 | 0.66481 | 23.597 | 0.02305 | 0.001286 | 0.91224 | 0.001173 | 16.8539 | 16.6047
2022-11-21 19:21:16.930 | 30281.4 | 0.02083042 | 0 | 398.3799 | 0 | 400 | 317.0004 | 0 | 0 | 25.9394 | 0 | 0 | 317.0559 | 0 | 0 | 25.9374 | 0 | 0 | 400 | 2 | 10.0479 | 250 | 90 | 0 | 0 | 0 | 10 | 0.01 | 22.102 | 19.6525 | 6.8848 | 0.20077 | 0.66486 | 23.6211 | 0.023052 | 0.001286 | 0.91224 | 0.001173 | 16.851 | 16.6009
2022-11-21 19:21:23.109 | 30287.58 | 0.05409352 | 0 | 398.3974 | 0 | 400 | 317.0004 | 0 | 0 | 25.9394 | 0 | 0 | 316.8722 | 0 | 0 | 25.9367 | 0 | 0 | 400 | 2 | 10.0444 | 250 | 90 | 0 | 0 | 0 | 10 | 0.01 | 22.0943 | 19.6549 | 6.8985 | 0.20075 | 0.66495 | 23.6184 | 0.023054 | 0.001286 | 0.91221 | 0.001173 | 16.8461 | 16.5959
2022-11-21 19:21:29.283 | 30293.75 | 0.056990493 | 0 | 398.4189 | 0 | 400 | 317.0004 | 0 | 0 | 25.9394 | 0 | 0 | 316.9665 | 0 | 0 | 25.9379 | 0 | 0 | 400 | 2 | 10.0441 | 250 | 90 | 0 | 0 | 0 | 10 | 0.01 | 22.09 | 19.6568 | 6.9016 | 0.19991 | 0.665 | 23.541 | 0.023057 | 0.001286 | 0.91222 | 0.001173 | 16.8418 | 16.591
2022-11-21 19:21:35.492 | 30299.96 | 0.02083042 | 0 | 398.4329 | 0 | 400 | 317.0004 | 0 | 0 | 25.9394 | 0 | 0 | 317.0082 | 0 | 0 | 25.9388 | 0 | 0 | 400 | 2 | 10.0479 | 250 | 90 | 0 | 0 | 0 | 10 | 0.01 | 22.0855 | 19.6578 | 6.9031 | 0.20088 | 0.66505 | 23.6184 | 0.023058 | 0.001286 | 0.91224 | 0.001173 | 16.8392 | 16.5885
2022-11-21 19:21:41.708 | 30306.18 | 0.026624002 | 0 | 398.4541 | 0 | 400 | 317.0004 | 0 | 0 | 25.9394 | 0 | 0 | 316.9648 | 0 | 0 | 25.9361 | 0 | 0 | 400 | 2 | 10.0473 | 250 | 90 | 0 | 0 | 0 | 10 | 0.01 | 22.0799 | 19.6598 | 6.897 | 0.20048 | 0.66511 | 23.5997 | 0.02306 | 0.001286 | 0.91223 | 0.001173 | 16.8342 | 16.5828
2022-11-21 19:21:47.916 | 30312.39 | -0.009533876 | 0 | 398.4753 | 0 | 400 | 317.0004 | 0 | 0 | 25.9394 | 0 | 0 | 316.9563 | 0 | 0 | 25.9394 | 0 | 0 | 400 | 2 | 10.051 | 250 | 90 | 0 | 0 | 0 | 10 | 0.01 | 22.0724 | 19.6623 | 6.9077 | 0.20066 | 0.66519 | 23.589 | 0.023063 | 0.001286 | 0.91222 | 0.001173 | 16.8279 | 16.5763
2022-11-21 19:21:54.111 | 30318.58 | -0.061586633 | 0 | 398.5 | 0 | 400 | 317.0004 | 0 | 0 | 25.9394 | 0 | 0 | 317.0295 | 0 | 0 | 25.9409 | 0 | 0 | 400 | 2 | 10.0563 | 250 | 90 | 0 | 0 | 0 | 10 | 0.01 | 22.065 | 19.6646 | 6.8848 | 0.20013 | 0.66527 | 23.5997 | 0.023065 | 0.001286 | 0.91222 | 0.001173 | 16.8222 | 16.5702
2022-11-21 19:22:00.315 | 30324.78 | 0.045421205 | 0 | 398.5175 | 0 | 400 | 317.0004 | 0 | 0 | 25.9394 | 0 | 0 | 317.0278 | 0 | 0 | 25.941 | 0 | 0 | 400 | 2 | 10.0453 | 250 | 90 | 0 | 0 | 0 | 10 | 0.01 | 22.0602 | 19.6662 | 6.9077 | 0.2007 | 0.66533 | 23.5917 | 0.023069 | 0.001286 | 0.91224 | 0.001173 | 16.8187 | 16.5662
2022-11-21 19:22:06.496 | 30330.97 | 0.032399137 | 0 | 398.5316 | 0 | 400 | 317.0004 | 0 | 0 | 25.9394 | 0 | 0 | 317.0009 | 0 | 0 | 25.9419 | 0 | 0 | 400 | 2 | 10.0467 | 250 | 90 | 0 | 0 | 0 | 10 | 0.01 | 22.0566 | 19.6674 | 6.9168 | 0.20096 | 0.66537 | 23.5917 | 0.02307 | 0.001286 | 0.91225 | 0.001173 | 16.8153 | 16.5625
2022-11-21 19:22:12.655 | 30337.12 | 0.026624002 | 0 | 398.5422 | 0 | 400 | 317.0004 | 0 | 0 | 25.9394 | 0 | 0 | 316.9945 | 0 | 0 | 25.9392 | 0 | 0 | 400 | 2 | 10.0473 | 250 | 90 | 0 | 0 | 0 | 10 | 0.01 | 22.0509 | 19.6693 | 6.8909 | 0.20021 | 0.66543 | 23.5917 | 0.023073 | 0.001286 | 0.91225 | 0.001173 | 16.809 | 16.5559
2022-11-21 19:22:18.820 | 30343.29 | 0.010714954 | 0 | 398.5457 | 0 | 400 | 317.0004 | 0 | 0 | 25.9394 | 0 | 0 | 316.9482 | 0 | 0 | 25.9394 | 0 | 0 | 400 | 2 | 10.0489 | 250 | 90 | 0 | 0 | 0 | 10 | 0.01 | 22.045 | 19.6713 | 6.8878 | 0.20009 | 0.6655 | 23.589 | 0.023075 | 0.001286 | 0.91226 | 0.001173 | 16.8056 | 16.5526
2022-11-21 19:22:25.021 | 30349.49 | 0.017942911 | 0 | 398.5422 | 0 | 400 | 317.0004 | 0 | 0 | 25.9394 | 0 | 0 | 316.9087 | 0 | 0 | 25.9389 | 0 | 0 | 400 | 2 | 10.0482 | 250 | 90 | 0 | 0 | 0 | 10 | 0.01 | 22.0388 | 19.6733 | 6.9046 | 0.20086 | 0.66556 | 23.5917 | 0.023077 | 0.001286 | 0.91224 | 0.001173 | 16.803 | 16.5493
2022-11-21 19:22:31.215 | 30355.69 | -8.532625E-4 | 0 | 398.5457 | 0 | 400 | 317.0004 | 0 | 0 | 25.9394 | 0 | 0 | 316.9698 | 0 | 0 | 25.9385 | 0 | 0 | 400 | 2 | 10.0501 | 250 | 90 | 0 | 0 | 0 | 10 | 0.01 | 22.0341 | 19.6748 | 6.9077 | 0.20018 | 0.66562 | 23.5917 | 0.023078 | 0.001286 | 0.91224 | 0.001173 | 16.796 | 16.5418
2022-11-21 19:22:37.400 | 30361.87 | 0.056990493 | 0 | 398.5246 | 0 | 400 | 317.0004 | 0 | 0 | 25.9394 | 0 | 0 | 316.9758 | 0 | 0 | 25.9381 | 0 | 0 | 400 | 2 | 10.0441 | 250 | 90 | 0 | 0 | 0 | 10 | 0.01 | 22.0279 | 19.6769 | 6.9138 | 0.20058 | 0.66568 | 23.6264 | 0.023081 | 0.001286 | 0.91225 | 0.001173 | 16.7923 | 16.5382
2022-11-21 19:22:43.623 | 30368.09 | 0.032399137 | 0 | 398.5246 | 0 | 400 | 317.0004 | 0 | 0 | 25.9394 | 0 | 0 | 316.9915 | 0 | 0 | 25.9374 | 0 | 0 | 400 | 2 | 10.0467 | 250 | 90 | 0 | 0 | 0 | 10 | 0.01 | 22.0223 | 19.6788 | 6.9016 | 0.20051 | 0.66575 | 23.6211 | 0.023084 | 0.001286 | 0.91226 | 0.001173 | 16.7885 | 16.5337
2022-11-21 19:22:49.852 | 30374.32 | 0.0425243 | 0 | 398.5316 | 0 | 400 | 317.0004 | 0 | 0 | 25.9394 | 0 | 0 | 317.0012 | 0 | 0 | 25.9412 | 0 | 0 | 400 | 2 | 10.0456 | 250 | 90 | 0 | 0 | 0 | 10 | 0.01 | 22.0139 | 19.6814 | 6.9031 | 0.20086 | 0.66584 | 23.6264 | 0.023086 | 0.001286 | 0.91223 | 0.001173 | 16.7836 | 16.5287
2022-11-21 19:22:56.063 | 30380.53 | 0.04108048 | 0 | 398.521 | 0 | 400 | 317.0004 | 0 | 0 | 25.9394 | 0 | 0 | 317.0229 | 0 | 0 | 25.9387 | 0 | 0 | 400 | 2 | 10.0458 | 250 | 90 | 0 | 0 | 0 | 10 | 0.01 | 22.0096 | 19.6827 | 6.9077 | 0.20089 | 0.66589 | 23.6077 | 0.023088 | 0.001286 | 0.91225 | 0.001173 | 16.7798 | 16.525
2022-11-21 19:23:02.256 | 30386.73 | 0.07290101 | 0 | 398.5246 | 0 | 400 | 317.0004 | 0 | 0 | 25.9394 | 0 | 0 | 317.0175 | 0 | 0 | 25.9388 | 0 | 0 | 400 | 2 | 10.0425 | 250 | 90 | 0 | 0 | 0 | 10 | 0.01 | 22.0053 | 19.6842 | 6.9244 | 0.20125 | 0.66594 | 23.597 | 0.023089 | 0.001286 | 0.91225 | 0.001173 | 16.7721 | 16.5164
2022-11-21 19:23:08.458 | 30392.93 | 0.023727203 | 0 | 398.5351 | 0 | 400 | 317.0004 | 0 | 0 | 25.9394 | 0 | 0 | 316.9539 | 0 | 0 | 25.9359 | 0 | 0 | 400 | 2 | 10.0476 | 250 | 90 | 0 | 0 | 0 | 10 | 0.01 | 21.9983 | 19.6866 | 6.9168 | 0.2007 | 0.66601 | 23.5703 | 0.023093 | 0.001286 | 0.91226 | 0.001173 | 16.7712 | 16.5154
2022-11-21 19:23:14.646 | 30399.12 | 0.11049961 | 0 | 398.5353 | 0 | 400 | 317.0004 | 0 | 0 | 25.9394 | 0 | 0 | 316.9703 | 0 | 0 | 25.9409 | 0 | 0 | 400 | 2 | 10.0386 | 250 | 90 | 0 | 0 | 0 | 10 | 0.01 | 21.993 | 19.6881 | 6.8832 | 0.2004 | 0.66607 | 23.6264 | 0.023095 | 0.001286 | 0.91227 | 0.001173 | 16.7662 | 16.5098
2022-11-21 19:23:20.837 | 30405.31 | -0.013874127 | 0 | 398.5388 | 0 | 400 | 317.0004 | 0 | 0 | 25.9394 | 0 | 0 | 316.9952 | 0 | 0 | 25.9349 | 0 | 0 | 400 | 2 | 10.0514 | 250 | 90 | 0 | 0 | 0 | 10 | 0.01 | 21.9886 | 19.6897 | 6.9183 | 0.20101 | 0.66612 | 23.5917 | 0.023097 | 0.001286 | 0.91225 | 0.001173 | 16.7615 | 16.5049
2022-11-21 19:23:27.035 | 30411.51 | 0.06421912 | 0 | 398.5531 | 0 | 400 | 317.0004 | 0 | 0 | 25.9394 | 0 | 0 | 316.9768 | 0 | 0 | 25.937 | 0 | 0 | 400 | 2 | 10.0434 | 250 | 90 | 0 | 0 | 0 | 10 | 0.01 | 21.9806 | 19.6921 | 6.9199 | 0.20157 | 0.66621 | 23.6344 | 0.0231 | 0.001286 | 0.91226 | 0.001173 | 16.7581 | 16.5014
2022-11-21 19:23:33.204 | 30417.67 | 0.017942911 | 0 | 398.5602 | 0 | 400 | 317.0004 | 0 | 0 | 25.9394 | 0 | 0 | 317.0631 | 0 | 0 | 25.9433 | 0 | 0 | 400 | 2 | 10.0482 | 250 | 90 | 0 | 0 | 0 | 10 | 0.01 | 21.9747 | 19.6944 | 6.8863 | 0.19995 | 0.66627 | 23.581 | 0.023102 | 0.001286 | 0.91226 | 0.001173 | 16.7509 | 16.4938
2022-11-21 19:23:39.402 | 30423.87 | 0.012158685 | 0 | 398.5567 | 0 | 400 | 317.0004 | 0 | 0 | 25.9394 | 0 | 0 | 317.0163 | 0 | 0 | 25.94 | 0 | 0 | 400 | 2 | 10.0487 | 250 | 90 | 0 | 0 | 0 | 10 | 0.01 | 21.9698 | 19.6959 | 6.9229 | 0.20101 | 0.66633 | 23.581 | 0.023104 | 0.001286 | 0.91226 | 0.001173 | 16.7487 | 16.491
2022-11-21 19:23:45.606 | 30430.08 | 0.0063745277 | 0 | 398.5675 | 0 | 400 | 317.0004 | 0 | 0 | 25.9394 | 0 | 0 | 316.9968 | 0 | 0 | 25.9355 | 0 | 0 | 400 | 2 | 10.0493 | 250 | 90 | 0 | 0 | 0 | 10 | 0.01 | 21.9613 | 19.6986 | 6.9122 | 0.20102 | 0.66642 | 23.6077 | 0.023106 | 0.001286 | 0.91225 | 0.001173 | 16.7445 | 16.4871
2022-11-21 19:23:51.827 | 30436.3 | 0.035295986 | 0 | 398.5641 | 0 | 400 | 317.0004 | 0 | 0 | 25.9394 | 0 | 0 | 317.0108 | 0 | 0 | 25.9349 | 0 | 0 | 400 | 2 | 10.0464 | 250 | 90 | 0 | 0 | 0 | 10 | 0.01 | 21.9573 | 19.6998 | 6.9153 | 0.20121 | 0.66647 | 23.6157 | 0.023108 | 0.001286 | 0.91226 | 0.001173 | 16.7405 | 16.4824
2022-11-21 19:23:58.001 | 30442.47 | 0.05843436 | 0 | 398.5747 | 0 | 400 | 317.0004 | 0 | 0 | 25.9394 | 0 | 0 | 316.999 | 0 | 0 | 25.9407 | 0 | 0 | 400 | 2 | 10.044 | 250 | 90 | 0 | 0 | 0 | 10 | 0.01 | 21.9523 | 19.7016 | 6.9214 | 0.20116 | 0.66652 | 23.597 | 0.023111 | 0.001286 | 0.91227 | 0.001173 | 16.7352 | 16.4754
2022-11-21 19:24:04.216 | 30448.69 | 0.055537377 | 0 | 398.5677 | 0 | 400 | 317.0004 | 0 | 0 | 25.9394 | 0 | 0 | 316.9361 | 0 | 0 | 25.9401 | 0 | 0 | 400 | 2 | 10.0443 | 250 | 90 | 0 | 0 | 0 | 10 | 0.01 | 21.9475 | 19.7032 | 6.9244 | 0.20083 | 0.66658 | 23.5997 | 0.023112 | 0.001286 | 0.91226 | 0.001173 | 16.728 | 16.469
2022-11-21 19:24:10.391 | 30454.86 | 0.07000395 | 0 | 398.5609 | 0 | 400 | 317.0004 | 0 | 0 | 25.9394 | 0 | 0 | 316.8902 | 0 | 0 | 25.9428 | 0 | 0 | 400 | 2 | 10.0428 | 250 | 90 | 0 | 0 | 0 | 10 | 0.01 | 21.9407 | 19.7053 | 6.9199 | 0.20143 | 0.66665 | 23.6157 | 0.023115 | 0.001286 | 0.91227 | 0.001173 | 16.7254 | 16.4665
2022-11-21 19:24:16.590 | 30461.06 | 0.029511562 | 0 | 398.5433 | 0 | 400 | 317.0004 | 0 | 0 | 25.9394 | 0 | 0 | 316.9351 | 0 | 0 | 25.9376 | 0 | 0 | 400 | 2 | 10.047 | 250 | 90 | 0 | 0 | 0 | 10 | 0.01 | 21.9342 | 19.7075 | 6.9214 | 0.20101 | 0.66672 | 23.6077 | 0.023117 | 0.001286 | 0.91226 | 0.001173 | 16.7217 | 16.4625
2022-11-21 19:24:22.777 | 30467.25 | 0.06856005 | 0 | 398.5504 | 0 | 400 | 317.0004 | 0 | 0 | 25.9394 | 0 | 0 | 316.9903 | 0 | 0 | 25.9393 | 0 | 0 | 400 | 2 | 10.0429 | 250 | 90 | 0 | 0 | 0 | 10 | 0.01 | 21.9284 | 19.7093 | 6.9382 | 0.20117 | 0.66679 | 23.589 | 0.023119 | 0.001286 | 0.91226 | 0.001173 | 16.716 | 16.4566
2022-11-21 19:24:28.982 | 30473.45 | 0.02083042 | 0 | 398.5364 | 0 | 400 | 317.0004 | 0 | 0 | 25.9394 | 0 | 0 | 317.0362 | 0 | 0 | 25.9419 | 0 | 0 | 400 | 2 | 10.0479 | 250 | 90 | 0 | 0 | 0 | 10 | 0.01 | 21.9257 | 19.7103 | 6.9214 | 0.20106 | 0.66682 | 23.6077 | 0.023122 | 0.001286 | 0.9123 | 0.001173 | 16.7129 | 16.4526
2022-11-21 19:24:35.145 | 30479.62 | 0.045421205 | 0 | 398.5188 | 0 | 400 | 317.0004 | 0 | 0 | 25.9394 | 0 | 0 | 316.9867 | 0 | 0 | 25.9355 | 0 | 0 | 400 | 2 | 10.0453 | 250 | 90 | 0 | 0 | 0 | 10 | 0.01 | 21.9171 | 19.7131 | 6.9153 | 0.20101 | 0.66691 | 23.5997 | 0.023125 | 0.001286 | 0.91228 | 0.001173 | 16.7081 | 16.4479
2022-11-21 19:24:41.319 | 30485.79 | 0.007818247 | 0 | 398.5083 | 0 | 400 | 317.0004 | 0 | 0 | 25.9394 | 0 | 0 | 316.9132 | 0 | 0 | 25.9423 | 0 | 0 | 400 | 2 | 10.0492 | 250 | 90 | 0 | 0 | 0 | 10 | 0.01 | 21.9117 | 19.7148 | 6.9061 | 0.20097 | 0.66697 | 23.6184 | 0.023127 | 0.001286 | 0.91229 | 0.001173 | 16.7035 | 16.4433
2022-11-21 19:24:47.532 | 30492 | 0.032399137 | 0 | 398.512 | 0 | 400 | 317.0004 | 0 | 0 | 25.9394 | 0 | 0 | 316.9928 | 0 | 0 | 25.9417 | 0 | 0 | 400 | 2 | 10.0467 | 250 | 90 | 0 | 0 | 0 | 10 | 0.01 | 21.9085 | 19.716 | 6.9077 | 0.20066 | 0.66701 | 23.589 | 0.023129 | 0.001286 | 0.91229 | 0.001173 | 16.698 | 16.4368
2022-11-21 19:24:53.720 | 30498.19 | 0.0815738 | 0 | 398.4872 | 0 | 400 | 317.0004 | 0 | 0 | 25.9394 | 0 | 0 | 317.0157 | 0 | 0 | 25.9409 | 0 | 0 | 400 | 2 | 10.0416 | 250 | 90 | 0 | 0 | 0 | 10 | 0.01 | 21.9028 | 19.7179 | 6.9229 | 0.20098 | 0.66707 | 23.5783 | 0.02313 | 0.001286 | 0.91228 | 0.001173 | 16.6936 | 16.4322
2022-11-21 19:24:59.921 | 30504.39 | 0.03385219 | 0 | 398.4944 | 0 | 400 | 317.0004 | 0 | 0 | 25.9394 | 0 | 0 | 316.9748 | 0 | 0 | 25.9424 | 0 | 0 | 400 | 2 | 10.0465 | 250 | 90 | 0 | 0 | 0 | 10 | 0.01 | 21.8949 | 19.7205 | 6.9199 | 0.20095 | 0.66716 | 23.5837 | 0.023133 | 0.001286 | 0.91226 | 0.001173 | 16.6896 | 16.4288
2022-11-21 19:25:06.111 | 30510.58 | 0.0425243 | 0 | 398.4768 | 0 | 400 | 317.0004 | 0 | 0 | 25.9394 | 0 | 0 | 317.0723 | 0 | 0 | 25.9398 | 0 | 0 | 400 | 2 | 10.0456 | 250 | 90 | 0 | 0 | 0 | 10 | 0.01 | 21.8895 | 19.7221 | 6.9244 | 0.20134 | 0.66722 | 23.605 | 0.023136 | 0.001286 | 0.91229 | 0.001173 | 16.6866 | 16.4245
2022-11-21 19:25:12.326 | 30516.8 | 0.012158685 | 0 | 398.47 | 0 | 400 | 317.0004 | 0 | 0 | 25.9394 | 0 | 0 | 317.0184 | 0 | 0 | 25.9411 | 0 | 0 | 400 | 2 | 10.0487 | 250 | 90 | 0 | 0 | 0 | 10 | 0.01 | 21.8844 | 19.7237 | 6.9199 | 0.20134 | 0.66728 | 23.6157 | 0.023138 | 0.001286 | 0.9123 | 0.001173 | 16.6819 | 16.4195
2022-11-21 19:25:18.537 | 30523.01 | 0.039636664 | 0 | 398.47 | 0 | 400 | 317.0004 | 0 | 0 | 25.9394 | 0 | 0 | 316.9953 | 0 | 0 | 25.9391 | 0 | 0 | 400 | 2 | 10.0459 | 250 | 90 | 0 | 0 | 0 | 10 | 0.01 | 21.8775 | 19.726 | 6.9397 | 0.20182 | 0.66735 | 23.6077 | 0.023138 | 0.001286 | 0.91225 | 0.001173 | 16.6771 | 16.4145
2022-11-21 19:25:24.742 | 30529.21 | 0.055537377 | 0 | 398.4523 | 0 | 400 | 317.0004 | 0 | 0 | 25.9394 | 0 | 0 | 316.9771 | 0 | 0 | 25.9404 | 0 | 0 | 400 | 2 | 10.0443 | 250 | 90 | 0 | 0 | 0 | 10 | 0.01 | 21.8707 | 19.7283 | 6.9183 | 0.20107 | 0.66743 | 23.597 | 0.023141 | 0.001286 | 0.91224 | 0.001173 | 16.6726 | 16.4096
2022-11-21 19:25:30.962 | 30535.43 | 0.08591488 | 0 | 398.4558 | 0 | 400 | 317.0004 | 0 | 0 | 25.9394 | 0 | 0 | 316.9944 | 0 | 0 | 25.9397 | 0 | 0 | 400 | 2 | 10.0411 | 250 | 90 | 0 | 0 | 0 | 10 | 0.01 | 21.8658 | 19.73 | 6.9138 | 0.20078 | 0.66748 | 23.5837 | 0.023144 | 0.001286 | 0.91227 | 0.001173 | 16.6675 | 16.4047
2022-11-21 19:25:37.185 | 30541.65 | 0.023727203 | 0 | 398.4629 | 0 | 400 | 317.0004 | 0 | 0 | 25.9394 | 0 | 0 | 316.8784 | 0 | 0 | 25.9397 | 0 | 0 | 400 | 2 | 10.0476 | 250 | 90 | 0 | 0 | 0 | 10 | 0.01 | 21.8593 | 19.7321 | 6.929 | 0.20101 | 0.66756 | 23.605 | 0.023146 | 0.001286 | 0.91226 | 0.001173 | 16.6626 | 16.3993
2022-11-21 19:25:43.379 | 30547.85 | 0.04108048 | 0 | 398.4629 | 0 | 400 | 317.0004 | 0 | 0 | 25.9394 | 0 | 0 | 316.9892 | 0 | 0 | 25.9353 | 0 | 0 | 400 | 2 | 10.0458 | 250 | 90 | 0 | 0 | 0 | 10 | 0.01 | 21.8541 | 19.7336 | 6.9382 | 0.20169 | 0.66761 | 23.597 | 0.023147 | 0.001286 | 0.91225 | 0.001173 | 16.66 | 16.3963
2022-11-21 19:25:49.551 | 30554.02 | 0.051205818 | 0 | 398.4806 | 0 | 400 | 317.0004 | 0 | 0 | 25.9394 | 0 | 0 | 316.9796 | 0 | 0 | 25.9377 | 0 | 0 | 400 | 2 | 10.0447 | 250 | 90 | 0 | 0 | 0 | 10 | 0.01 | 21.8497 | 19.7352 | 6.9305 | 0.20136 | 0.66766 | 23.589 | 0.02315 | 0.001286 | 0.91227 | 0.001173 | 16.6548 | 16.3913
2022-11-21 19:25:55.761 | 30560.23 | 0.07000395 | 0 | 398.4772 | 0 | 400 | 317.0004 | 0 | 0 | 25.9394 | 0 | 0 | 316.9402 | 0 | 0 | 25.9343 | 0 | 0 | 400 | 2 | 10.0428 | 250 | 90 | 0 | 0 | 0 | 10 | 0.01 | 21.8437 | 19.7371 | 6.9305 | 0.20165 | 0.66773 | 23.5917 | 0.023152 | 0.001286 | 0.91228 | 0.001173 | 16.6512 | 16.3869
2022-11-21 19:26:01.959 | 30566.43 | 0.023727203 | 0 | 398.4879 | 0 | 400 | 317.0004 | 0 | 0 | 25.9394 | 0 | 0 | 316.9607 | 0 | 0 | 25.937 | 0 | 0 | 400 | 2 | 10.0476 | 250 | 90 | 0 | 0 | 0 | 10 | 0.01 | 21.8381 | 19.739 | 6.9382 | 0.20165 | 0.66779 | 23.597 | 0.023155 | 0.001286 | 0.91229 | 0.001173 | 16.6468 | 16.3822
2022-11-21 19:26:08.149 | 30572.62 | 0.04108048 | 0 | 398.5021 | 0 | 400 | 317.0004 | 0 | 0 | 25.9394 | 0 | 0 | 316.8705 | 0 | 0 | 25.9379 | 0 | 0 | 400 | 2 | 10.0458 | 250 | 90 | 0 | 0 | 0 | 10 | 0.01 | 21.8335 | 19.7404 | 6.9229 | 0.20133 | 0.66784 | 23.6077 | 0.023156 | 0.001286 | 0.91228 | 0.001173 | 16.6416 | 16.3768
2022-11-21 19:26:14.327 | 30578.8 | 0.03673979 | 0 | 398.5056 | 0 | 400 | 317.0004 | 0 | 0 | 25.9394 | 0 | 0 | 316.9981 | 0 | 0 | 25.939 | 0 | 0 | 400 | 2 | 10.0462 | 250 | 90 | 0 | 0 | 0 | 10 | 0.01 | 21.827 | 19.7425 | 6.929 | 0.20164 | 0.66791 | 23.6184 | 0.023159 | 0.001286 | 0.91228 | 0.001173 | 16.6367 | 16.3715
2022-11-21 19:26:20.508 | 30584.98 | 0.012158685 | 0 | 398.5197 | 0 | 400 | 317.0004 | 0 | 0 | 25.9394 | 0 | 0 | 316.9372 | 0 | 0 | 25.9376 | 0 | 0 | 400 | 2 | 10.0487 | 250 | 90 | 0 | 0 | 0 | 10 | 0.01 | 21.8221 | 19.7442 | 6.955 | 0.20207 | 0.66797 | 23.5917 | 0.023161 | 0.001286 | 0.91228 | 0.001173 | 16.6341 | 16.3686
2022-11-21 19:26:26.709 | 30591.18 | -0.025441773 | 0 | 398.5305 | 0 | 400 | 317.0004 | 0 | 0 | 25.9394 | 0 | 0 | 316.9735 | 0 | 0 | 25.9386 | 0 | 0 | 400 | 2 | 10.0526 | 250 | 90 | 0 | 0 | 0 | 10 | 0.01 | 21.8172 | 19.7459 | 6.9504 | 0.20178 | 0.66802 | 23.5783 | 0.023163 | 0.001286 | 0.91227 | 0.001173 | 16.6289 | 16.363
2022-11-21 19:26:32.926 | 30597.4 | 0.028067779 | 0 | 398.5377 | 0 | 400 | 317.0004 | 0 | 0 | 25.9394 | 0 | 0 | 316.9555 | 0 | 0 | 25.9392 | 0 | 0 | 400 | 2 | 10.0471 | 250 | 90 | 0 | 0 | 0 | 10 | 0.01 | 21.8108 | 19.748 | 6.9412 | 0.20157 | 0.66809 | 23.5837 | 0.023165 | 0.001286 | 0.91228 | 0.001173 | 16.6244 | 16.3584
2022-11-21 19:26:39.114 | 30603.58 | 0.010714954 | 0 | 398.5341 | 0 | 400 | 317.0004 | 0 | 0 | 25.9394 | 0 | 0 | 316.9825 | 0 | 0 | 25.9386 | 0 | 0 | 400 | 2 | 10.0489 | 250 | 90 | 0 | 0 | 0 | 10 | 0.01 | 21.8045 | 19.7501 | 6.9473 | 0.20172 | 0.66816 | 23.581 | 0.023168 | 0.001286 | 0.91229 | 0.001173 | 16.6196 | 16.3532
2022-11-21 19:26:45.278 | 30609.75 | 0.019386664 | 0 | 398.5272 | 0 | 400 | 317.0004 | 0 | 0 | 25.9394 | 0 | 0 | 316.9792 | 0 | 0 | 25.941 | 0 | 0 | 400 | 2 | 10.048 | 250 | 90 | 0 | 0 | 0 | 10 | 0.01 | 21.8017 | 19.751 | 6.9412 | 0.20154 | 0.66819 | 23.581 | 0.02317 | 0.001286 | 0.9123 | 0.001173 | 16.6165 | 16.3499
2022-11-21 19:26:51.483 | 30615.95 | 0.017942911 | 0 | 398.5415 | 0 | 400 | 317.0004 | 0 | 0 | 25.9394 | 0 | 0 | 316.9185 | 0 | 0 | 25.9387 | 0 | 0 | 400 | 2 | 10.0482 | 250 | 90 | 0 | 0 | 0 | 10 | 0.01 | 21.7935 | 19.7534 | 6.9336 | 0.202 | 0.66828 | 23.6371 | 0.023171 | 0.001286 | 0.91226 | 0.001173 | 16.6105 | 16.3432
2022-11-21 19:26:57.681 | 30622.15 | 0.03673979 | 0 | 398.517 | 0 | 400 | 317.0004 | 0 | 0 | 25.9394 | 0 | 0 | 316.9689 | 0 | 0 | 25.9414 | 0 | 0 | 400 | 2 | 10.0462 | 250 | 90 | 0 | 0 | 0 | 10 | 0.01 | 21.7881 | 19.7554 | 6.9382 | 0.20155 | 0.66834 | 23.589 | 0.023173 | 0.001286 | 0.91226 | 0.001173 | 16.6072 | 16.3401
2022-11-21 19:27:03.883 | 30628.35 | 0.025170973 | 0 | 398.5172 | 0 | 400 | 317.0004 | 0 | 0 | 25.9394 | 0 | 0 | 316.9401 | 0 | 0 | 25.9407 | 0 | 0 | 400 | 2 | 10.0474 | 250 | 90 | 0 | 0 | 0 | 10 | 0.01 | 21.7841 | 19.7566 | 6.9489 | 0.20209 | 0.66839 | 23.6077 | 0.023175 | 0.001286 | 0.91227 | 0.001173 | 16.6029 | 16.3357
2022-11-21 19:27:10.065 | 30634.53 | 0.016499162 | 0 | 398.5031 | 0 | 400 | 317.0004 | 0 | 0 | 25.9394 | 0 | 0 | 316.9271 | 0 | 0 | 25.942 | 0 | 0 | 400 | 2 | 10.0483 | 250 | 90 | 0 | 0 | 0 | 10 | 0.01 | 21.7765 | 19.7592 | 6.9489 | 0.20207 | 0.66847 | 23.6157 | 0.023179 | 0.001286 | 0.9123 | 0.001173 | 16.5984 | 16.3309
2022-11-21 19:27:16.250 | 30640.72 | 0.016499162 | 0 | 398.5067 | 0 | 400 | 317.0004 | 0 | 0 | 25.9394 | 0 | 0 | 317.0352 | 0 | 0 | 25.9378 | 0 | 0 | 400 | 2 | 10.0483 | 250 | 90 | 0 | 0 | 0 | 10 | 0.01 | 21.771 | 19.761 | 6.9382 | 0.20125 | 0.66853 | 23.5997 | 0.02318 | 0.001286 | 0.91228 | 0.001173 | 16.5936 | 16.326
2022-11-21 19:27:22.448 | 30646.92 | 0.0034871008 | 0 | 398.5034 | 0 | 400 | 317.0004 | 0 | 0 | 25.9394 | 0 | 0 | 316.9819 | 0 | 0 | 25.937 | 0 | 0 | 400 | 2 | 10.0496 | 250 | 90 | 0 | 0 | 0 | 10 | 0.01 | 21.7673 | 19.7624 | 6.9489 | 0.20104 | 0.66858 | 23.6077 | 0.023183 | 0.001286 | 0.9123 | 0.001173 | 16.5907 | 16.3225
2022-11-21 19:27:28.628 | 30653.1 | 0.04108048 | 0 | 398.4894 | 0 | 400 | 317.0004 | 0 | 0 | 25.9394 | 0 | 0 | 317.0041 | 0 | 0 | 25.9391 | 0 | 0 | 400 | 2 | 10.0458 | 250 | 90 | 0 | 0 | 0 | 10 | 0.01 | 21.7589 | 19.765 | 6.955 | 0.20149 | 0.66867 | 23.5997 | 0.023185 | 0.001286 | 0.91229 | 0.001173 | 16.5868 | 16.318
2022-11-21 19:27:34.805 | 30659.28 | 0.0425243 | 0 | 398.4791 | 0 | 400 | 317.0004 | 0 | 0 | 25.9394 | 0 | 0 | 316.935 | 0 | 0 | 25.9393 | 0 | 0 | 400 | 2 | 10.0456 | 250 | 90 | 0 | 0 | 0 | 10 | 0.01 | 21.7556 | 19.7659 | 6.9565 | 0.20173 | 0.6687 | 23.6264 | 0.023186 | 0.001286 | 0.91227 | 0.001173 | 16.5803 | 16.3116
2022-11-21 19:27:41.014 | 30665.48 | 0.030955348 | 0 | 398.4686 | 0 | 400 | 317.0004 | 0 | 0 | 25.9394 | 0 | 0 | 316.9405 | 0 | 0 | 25.9427 | 0 | 0 | 400 | 2 | 10.0468 | 250 | 90 | 0 | 0 | 0 | 10 | 0.01 | 21.7495 | 19.7681 | 6.9687 | 0.20237 | 0.66879 | 23.5837 | 0.02319 | 0.001286 | 0.91228 | 0.001173 | 16.5763 | 16.3069
2022-11-21 19:27:47.215 | 30671.69 | 0.052649666 | 0 | 398.4476 | 0 | 400 | 317.0004 | 0 | 0 | 25.9394 | 0 | 0 | 316.983 | 0 | 0 | 25.9378 | 0 | 0 | 400 | 2 | 10.0446 | 250 | 90 | 0 | 0 | 0 | 10 | 0.01 | 21.7429 | 19.7702 | 6.9382 | 0.20158 | 0.66885 | 23.5917 | 0.023191 | 0.001286 | 0.91227 | 0.001173 | 16.5715 | 16.3019
2022-11-21 19:27:53.390 | 30677.86 | 0.028067779 | 0 | 398.4512 | 0 | 400 | 317.0004 | 0 | 0 | 25.9394 | 0 | 0 | 316.9625 | 0 | 0 | 25.94 | 0 | 0 | 400 | 2 | 10.0471 | 250 | 90 | 0 | 0 | 0 | 10 | 0.01 | 21.7366 | 19.7722 | 6.9321 | 0.20157 | 0.66892 | 23.605 | 0.023194 | 0.001286 | 0.91227 | 0.001173 | 16.5676 | 16.2976
2022-11-21 19:27:59.580 | 30684.05 | 0.030955348 | 0 | 398.4442 | 0 | 400 | 317.0004 | 0 | 0 | 25.9394 | 0 | 0 | 317.0296 | 0 | 0 | 25.9392 | 0 | 0 | 400 | 2 | 10.0468 | 250 | 90 | 0 | 0 | 0 | 10 | 0.01 | 21.7328 | 19.7736 | 6.9336 | 0.20132 | 0.66896 | 23.581 | 0.023196 | 0.001286 | 0.91229 | 0.001173 | 16.5638 | 16.294
2022-11-21 19:28:05.791 | 30690.26 | 0.061331358 | 0 | 398.4302 | 0 | 400 | 317.0004 | 0 | 0 | 25.9394 | 0 | 0 | 316.9478 | 0 | 0 | 25.9368 | 0 | 0 | 400 | 2 | 10.0437 | 250 | 90 | 0 | 0 | 0 | 10 | 0.01 | 21.7255 | 19.776 | 6.9473 | 0.20152 | 0.66904 | 23.565 | 0.023197 | 0.001286 | 0.91226 | 0.001173 | 16.5588 | 16.2883
2022-11-21 19:28:11.991 | 30696.46 | 0.017942911 | 0 | 398.4445 | 0 | 400 | 317.0004 | 0 | 0 | 25.9394 | 0 | 0 | 317.0469 | 0 | 0 | 25.94 | 0 | 0 | 400 | 2 | 10.0482 | 250 | 90 | 0 | 0 | 0 | 10 | 0.01 | 21.7185 | 19.7782 | 6.955 | 0.20213 | 0.66912 | 23.597 | 0.0232 | 0.001286 | 0.91228 | 0.001173 | 16.5536 | 16.283
2022-11-21 19:28:18.196 | 30702.67 | -0.0023062115 | 0 | 398.4587 | 0 | 400 | 317.0004 | 0 | 0 | 25.9394 | 0 | 0 | 316.9989 | 0 | 0 | 25.943 | 0 | 0 | 400 | 2 | 10.0502 | 250 | 90 | 0 | 0 | 0 | 10 | 0.01 | 21.7134 | 19.7798 | 6.9519 | 0.20214 | 0.66917 | 23.605 | 0.023202 | 0.001286 | 0.91228 | 0.001173 | 16.5492 | 16.2785
2022-11-21 19:28:24.391 | 30708.86 | 0.055537377 | 0 | 398.4552 | 0 | 400 | 317.0004 | 0 | 0 | 25.9394 | 0 | 0 | 316.9586 | 0 | 0 | 25.9383 | 0 | 0 | 400 | 2 | 10.0443 | 250 | 90 | 0 | 0 | 0 | 10 | 0.01 | 21.7108 | 19.7808 | 6.955 | 0.20191 | 0.6692 | 23.5783 | 0.023204 | 0.001286 | 0.91229 | 0.001173 | 16.5469 | 16.2755
2022-11-21 19:28:30.561 | 30715.03 | 0.06856005 | 0 | 398.4624 | 0 | 400 | 317.0004 | 0 | 0 | 25.9394 | 0 | 0 | 316.9563 | 0 | 0 | 25.9384 | 0 | 0 | 400 | 2 | 10.0429 | 250 | 90 | 0 | 0 | 0 | 10 | 0.01 | 21.7024 | 19.7834 | 6.9626 | 0.20249 | 0.66929 | 23.6077 | 0.023207 | 0.001286 | 0.91228 | 0.001173 | 16.5425 | 16.2713
2022-11-21 19:28:36.755 | 30721.22 | 0.045421205 | 0 | 398.4661 | 0 | 400 | 317.0004 | 0 | 0 | 25.9394 | 0 | 0 | 316.9708 | 0 | 0 | 25.9433 | 0 | 0 | 400 | 2 | 10.0453 | 250 | 90 | 0 | 0 | 0 | 10 | 0.01 | 21.6985 | 19.7848 | 6.9489 | 0.20189 | 0.66934 | 23.5917 | 0.023209 | 0.001286 | 0.9123 | 0.001173 | 16.5388 | 16.2668
2022-11-21 19:28:42.956 | 30727.43 | 0.017942911 | 0 | 398.4661 | 0 | 400 | 317.0004 | 0 | 0 | 25.9394 | 0 | 0 | 317.0182 | 0 | 0 | 25.94 | 0 | 0 | 400 | 2 | 10.0482 | 250 | 90 | 0 | 0 | 0 | 10 | 0.01 | 21.6934 | 19.7864 | 6.9489 | 0.20189 | 0.66939 | 23.5917 | 0.023211 | 0.001286 | 0.9123 | 0.001173 | 16.5314 | 16.2595
2022-11-21 19:28:49.168 | 30733.64 | 0.05409352 | 0 | 398.4696 | 0 | 400 | 317.0004 | 0 | 0 | 25.9394 | 0 | 0 | 317.0318 | 0 | 0 | 25.94 | 0 | 0 | 400 | 2 | 10.0444 | 250 | 90 | 0 | 0 | 0 | 10 | 0.01 | 21.6868 | 19.7887 | 6.9519 | 0.20193 | 0.66947 | 23.597 | 0.023214 | 0.001286 | 0.9123 | 0.001173 | 16.5275 | 16.2551
2022-11-21 19:28:55.387 | 30739.86 | 0.022283437 | 0 | 398.4625 | 0 | 400 | 317.0004 | 0 | 0 | 25.9394 | 0 | 0 | 316.8742 | 0 | 0 | 25.9405 | 0 | 0 | 400 | 2 | 10.0477 | 250 | 90 | 0 | 0 | 0 | 10 | 0.01 | 21.6811 | 19.7905 | 6.9489 | 0.20216 | 0.66953 | 23.597 | 0.023216 | 0.001286 | 0.9123 | 0.001173 | 16.5236 | 16.2508
2022-11-21 19:29:01.583 | 30746.05 | 0.043968122 | 0 | 398.4521 | 0 | 400 | 317.0004 | 0 | 0 | 25.9394 | 0 | 0 | 316.9026 | 0 | 0 | 25.9361 | 0 | 0 | 400 | 2 | 10.0455 | 250 | 90 | 0 | 0 | 0 | 10 | 0.01 | 21.676 | 19.7921 | 6.9626 | 0.20253 | 0.66959 | 23.5997 | 0.023217 | 0.001286 | 0.91228 | 0.001173 | 16.5198 | 16.2466
2022-11-21 19:29:07.763 | 30752.23 | -0.015317783 | 0 | 398.4521 | 0 | 400 | 317.0004 | 0 | 0 | 25.9394 | 0 | 0 | 317.0296 | 0 | 0 | 25.9397 | 0 | 0 | 400 | 2 | 10.0516 | 250 | 90 | 0 | 0 | 0 | 10 | 0.01 | 21.6708 | 19.7939 | 6.9458 | 0.20206 | 0.66965 | 23.605 | 0.02322 | 0.001286 | 0.9123 | 0.001173 | 16.5168 | 16.2436
2022-11-21 19:29:13.938 | 30758.41 | 0.051205818 | 0 | 398.4451 | 0 | 400 | 317.0004 | 0 | 0 | 25.9394 | 0 | 0 | 317.0444 | 0 | 0 | 25.9408 | 0 | 0 | 400 | 2 | 10.0447 | 250 | 90 | 0 | 0 | 0 | 10 | 0.01 | 21.6657 | 19.7954 | 6.9489 | 0.20257 | 0.6697 | 23.6077 | 0.023221 | 0.001286 | 0.91229 | 0.001173 | 16.5117 | 16.2381
2022-11-21 19:29:20.109 | 30764.58 | 0.043968122 | 0 | 398.4489 | 0 | 400 | 317.0004 | 0 | 0 | 25.9394 | 0 | 0 | 316.8934 | 0 | 0 | 25.937 | 0 | 0 | 400 | 2 | 10.0455 | 250 | 90 | 0 | 0 | 0 | 10 | 0.01 | 21.6578 | 19.798 | 6.958 | 0.20222 | 0.66979 | 23.597 | 0.023224 | 0.001286 | 0.91229 | 0.001173 | 16.5066 | 16.2326
2022-11-21 19:29:26.304 | 30770.77 | 0.03385219 | 0 | 398.4489 | 0 | 400 | 317.0004 | 0 | 0 | 25.9394 | 0 | 0 | 316.8985 | 0 | 0 | 25.9416 | 0 | 0 | 400 | 2 | 10.0465 | 250 | 90 | 0 | 0 | 0 | 10 | 0.01 | 21.6532 | 19.7994 | 6.9534 | 0.20245 | 0.66984 | 23.6264 | 0.023226 | 0.001286 | 0.9123 | 0.001173 | 16.5017 | 16.2275
2022-11-21 19:29:32.511 | 30776.98 | 0.051205818 | 0 | 398.4594 | 0 | 400 | 317.0004 | 0 | 0 | 25.9394 | 0 | 0 | 317.0207 | 0 | 0 | 25.9357 | 0 | 0 | 400 | 2 | 10.0447 | 250 | 90 | 0 | 0 | 0 | 10 | 0.01 | 21.6479 | 19.8012 | 6.9504 | 0.20223 | 0.6699 | 23.6157 | 0.023229 | 0.001286 | 0.91231 | 0.001173 | 16.4971 | 16.2229
2022-11-21 19:29:38.692 | 30783.16 | 0.010714954 | 0 | 398.4806 | 0 | 400 | 317.0004 | 0 | 0 | 25.9394 | 0 | 0 | 316.9259 | 0 | 0 | 25.9376 | 0 | 0 | 400 | 2 | 10.0489 | 250 | 90 | 0 | 0 | 0 | 10 | 0.01 | 21.6424 | 19.803 | 6.9504 | 0.20223 | 0.66996 | 23.6157 | 0.02323 | 0.001286 | 0.91229 | 0.001173 | 16.4943 | 16.2194
2022-11-21 19:29:44.859 | 30789.33 | 0.11194363 | 0 | 398.47 | 0 | 400 | 317.0004 | 0 | 0 | 25.9394 | 0 | 0 | 317.0183 | 0 | 0 | 25.9399 | 0 | 0 | 400 | 2 | 10.0385 | 250 | 90 | 0 | 0 | 0 | 10 | 0.01 | 21.6379 | 19.8047 | 6.9809 | 0.20266 | 0.67001 | 23.5783 | 0.023233 | 0.001286 | 0.91232 | 0.001173 | 16.4887 | 16.214
2022-11-21 19:29:51.072 | 30795.54 | 0.043968122 | 0 | 398.4947 | 0 | 400 | 317.0004 | 0 | 0 | 25.9394 | 0 | 0 | 316.9683 | 0 | 0 | 25.9425 | 0 | 0 | 400 | 2 | 10.0455 | 250 | 90 | 0 | 0 | 0 | 10 | 0.01 | 21.6313 | 19.8068 | 6.9885 | 0.20288 | 0.67008 | 23.5783 | 0.023235 | 0.001286 | 0.91231 | 0.001173 | 16.4848 | 16.2096
2022-11-21 19:29:57.239 | 30801.71 | 0.022283437 | 0 | 398.5196 | 0 | 400 | 317.0004 | 0 | 0 | 25.9394 | 0 | 0 | 317.0237 | 0 | 0 | 25.9387 | 0 | 0 | 400 | 2 | 10.0477 | 250 | 90 | 0 | 0 | 0 | 10 | 0.01 | 21.6253 | 19.8088 | 6.9626 | 0.20229 | 0.67015 | 23.5917 | 0.023238 | 0.001286 | 0.91231 | 0.001173 | 16.4805 | 16.2054
2022-11-21 19:30:03.451 | 30807.92 | 0.015055417 | 0 | 398.5196 | 0 | 400 | 317.0004 | 0 | 0 | 25.9394 | 0 | 0 | 316.9703 | 0 | 0 | 25.9383 | 0 | 0 | 400 | 2 | 10.0484 | 250 | 90 | 0 | 0 | 0 | 10 | 0.01 | 21.6202 | 19.8105 | 6.955 | 0.20197 | 0.67021 | 23.5837 | 0.02324 | 0.001286 | 0.91231 | 0.001173 | 16.4773 | 16.2017
2022-11-21 19:30:09.648 | 30814.12 | 0.08012987 | 0 | 398.5549 | 0 | 400 | 317.0004 | 0 | 0 | 25.9394 | 0 | 0 | 316.9199 | 0 | 0 | 25.9381 | 0 | 0 | 400 | 2 | 10.0417 | 250 | 90 | 0 | 0 | 0 | 10 | 0.01 | 21.6137 | 19.8126 | 6.9839 | 0.20268 | 0.67028 | 23.573 | 0.023241 | 0.001286 | 0.91229 | 0.001173 | 16.4732 | 16.1968
2022-11-21 19:30:15.858 | 30820.33 | 0.06421912 | 0 | 398.5763 | 0 | 400 | 317.0004 | 0 | 0 | 25.9394 | 0 | 0 | 316.9491 | 0 | 0 | 25.9402 | 0 | 0 | 400 | 2 | 10.0434 | 250 | 90 | 0 | 0 | 0 | 10 | 0.01 | 21.6088 | 19.8142 | 6.9687 | 0.20247 | 0.67033 | 23.5917 | 0.023244 | 0.001286 | 0.91229 | 0.001173 | 16.4686 | 16.1924
2022-11-21 19:30:22.060 | 30826.53 | 0.048308875 | 0 | 398.5902 | 0 | 400 | 317.0004 | 0 | 0 | 25.9394 | 0 | 0 | 317.0228 | 0 | 0 | 25.934 | 0 | 0 | 400 | 2 | 10.045 | 250 | 90 | 0 | 0 | 0 | 10 | 0.01 | 21.6014 | 19.8166 | 6.9504 | 0.20246 | 0.67041 | 23.5783 | 0.023245 | 0.001286 | 0.91228 | 0.001173 | 16.4627 | 16.1864
2022-11-21 19:30:28.247 | 30832.72 | 0.015055417 | 0 | 398.5904 | 0 | 400 | 317.0004 | 0 | 0 | 25.9394 | 0 | 0 | 317.0151 | 0 | 0 | 25.9402 | 0 | 0 | 400 | 2 | 10.0484 | 250 | 90 | 0 | 0 | 0 | 10 | 0.01 | 21.5992 | 19.8174 | 6.9687 | 0.20231 | 0.67044 | 23.5783 | 0.023247 | 0.001286 | 0.91231 | 0.001173 | 16.4583 | 16.1811
2022-11-21 19:30:34.436 | 30838.91 | -0.005193588 | 0 | 398.5975 | 0 | 400 | 317.0004 | 0 | 0 | 25.9394 | 0 | 0 | 316.9447 | 0 | 0 | 25.9412 | 0 | 0 | 400 | 2 | 10.0505 | 250 | 90 | 0 | 0 | 0 | 10 | 0.01 | 21.5939 | 19.8192 | 6.9824 | 0.20201 | 0.6705 | 23.5837 | 0.02325 | 0.001286 | 0.91232 | 0.001173 | 16.454 | 16.1769
2022-11-21 19:30:40.623 | 30845.09 | 0.043968122 | 0 | 398.6152 | 0 | 400 | 317.0004 | 0 | 0 | 25.9394 | 0 | 0 | 317.0064 | 0 | 0 | 25.9402 | 0 | 0 | 400 | 2 | 10.0455 | 250 | 90 | 0 | 0 | 0 | 10 | 0.01 | 21.5867 | 19.8215 | 6.9702 | 0.20268 | 0.67058 | 23.5997 | 0.023252 | 0.001286 | 0.91229 | 0.001173 | 16.4511 | 16.1741
2022-11-21 19:30:46.802 | 30851.27 | 0.035295986 | 0 | 398.6365 | 0 | 400 | 317.0004 | 0 | 0 | 25.9394 | 0 | 0 | 317.0365 | 0 | 0 | 25.9408 | 0 | 0 | 400 | 2 | 10.0464 | 250 | 90 | 0 | 0 | 0 | 10 | 0.01 | 21.5803 | 19.8235 | 6.9809 | 0.20277 | 0.67065 | 23.6184 | 0.023255 | 0.001286 | 0.91232 | 0.001173 | 16.4463 | 16.1691
2022-11-21 19:30:53.020 | 30857.49 | 0.016499162 | 0 | 398.6296 | 0 | 400 | 317.0004 | 0 | 0 | 25.9394 | 0 | 0 | 316.9473 | 0 | 0 | 25.9408 | 0 | 0 | 400 | 2 | 10.0483 | 250 | 90 | 0 | 0 | 0 | 10 | 0.01 | 21.574 | 19.8257 | 6.9839 | 0.20255 | 0.67072 | 23.5623 | 0.023256 | 0.001286 | 0.91229 | 0.001173 | 16.4413 | 16.1636
2022-11-21 19:30:59.242 | 30863.71 | -0.023988891 | 0 | 398.6261 | 0 | 400 | 317.0004 | 0 | 0 | 25.9394 | 0 | 0 | 316.9012 | 0 | 0 | 25.9419 | 0 | 0 | 400 | 2 | 10.0525 | 250 | 90 | 0 | 0 | 0 | 10 | 0.01 | 21.5705 | 19.8267 | 6.9626 | 0.20229 | 0.67076 | 23.5917 | 0.023259 | 0.001286 | 0.91232 | 0.001173 | 16.4367 | 16.159
2022-11-21 19:31:05.438 | 30869.91 | 0.06856005 | 0 | 398.6225 | 0 | 400 | 317.0004 | 0 | 0 | 25.9394 | 0 | 0 | 317.0005 | 0 | 0 | 25.9427 | 0 | 0 | 400 | 2 | 10.0429 | 250 | 90 | 0 | 0 | 0 | 10 | 0.01 | 21.5631 | 19.8291 | 6.9687 | 0.20257 | 0.67084 | 23.5997 | 0.023262 | 0.001286 | 0.91232 | 0.001173 | 16.4327 | 16.1544
2022-11-21 19:31:11.625 | 30876.1 | 0.019386664 | 0 | 398.6263 | 0 | 400 | 317.0004 | 0 | 0 | 25.9394 | 0 | 0 | 317.0275 | 0 | 0 | 25.942 | 0 | 0 | 400 | 2 | 10.048 | 250 | 90 | 0 | 0 | 0 | 10 | 0.01 | 21.5576 | 19.8309 | 6.9824 | 0.20287 | 0.6709 | 23.5917 | 0.023263 | 0.001286 | 0.91231 | 0.001173 | 16.4288 | 16.1501
2022-11-21 19:31:17.797 | 30882.27 | -0.018205084 | 0 | 398.6512 | 0 | 400 | 317.0004 | 0 | 0 | 25.9394 | 0 | 0 | 316.9907 | 0 | 0 | 25.9396 | 0 | 0 | 400 | 2 | 10.0519 | 250 | 90 | 0 | 0 | 0 | 10 | 0.01 | 21.5525 | 19.8326 | 6.9824 | 0.20287 | 0.67096 | 23.5917 | 0.023266 | 0.001286 | 0.91231 | 0.001173 | 16.4247 | 16.1459
2022-11-21 19:31:24.015 | 30888.49 | 0.03673979 | 0 | 398.6477 | 0 | 400 | 317.0004 | 0 | 0 | 25.9394 | 0 | 0 | 316.9755 | 0 | 0 | 25.9384 | 0 | 0 | 400 | 2 | 10.0462 | 250 | 90 | 0 | 0 | 0 | 10 | 0.01 | 21.5455 | 19.8349 | 6.9962 | 0.20314 | 0.67104 | 23.581 | 0.023268 | 0.001286 | 0.91232 | 0.001173 | 16.42 | 16.141
2022-11-21 19:31:30.217 | 30894.69 | 0.043968122 | 0 | 398.669 | 0 | 400 | 317.0004 | 0 | 0 | 25.9394 | 0 | 0 | 316.9609 | 0 | 0 | 25.9355 | 0 | 0 | 400 | 2 | 10.0455 | 250 | 90 | 0 | 0 | 0 | 10 | 0.01 | 21.5429 | 19.8357 | 6.9824 | 0.20303 | 0.67106 | 23.605 | 0.02327 | 0.001286 | 0.91233 | 0.001173 | 16.4157 | 16.1366
2022-11-21 19:31:36.397 | 30900.87 | 0.030955348 | 0 | 398.6655 | 0 | 400 | 317.0004 | 0 | 0 | 25.9394 | 0 | 0 | 317.0262 | 0 | 0 | 25.942 | 0 | 0 | 400 | 2 | 10.0468 | 250 | 90 | 0 | 0 | 0 | 10 | 0.01 | 21.5367 | 19.8377 | 6.9794 | 0.20288 | 0.67113 | 23.5997 | 0.023271 | 0.001286 | 0.9123 | 0.001173 | 16.4118 | 16.1322
2022-11-21 19:31:42.596 | 30907.07 | 0.055537377 | 0 | 398.6762 | 0 | 400 | 317.0004 | 0 | 0 | 25.9394 | 0 | 0 | 316.9545 | 0 | 0 | 25.9387 | 0 | 0 | 400 | 2 | 10.0443 | 250 | 90 | 0 | 0 | 0 | 10 | 0.01 | 21.5317 | 19.8394 | 6.9809 | 0.20269 | 0.67119 | 23.581 | 0.023273 | 0.001286 | 0.9123 | 0.001173 | 16.4082 | 16.1282
2022-11-21 19:31:48.805 | 30913.28 | 0.08591488 | 0 | 398.6832 | 0 | 400 | 317.0004 | 0 | 0 | 25.9394 | 0 | 0 | 317.0392 | 0 | 0 | 25.9401 | 0 | 0 | 400 | 2 | 10.0411 | 250 | 90 | 0 | 0 | 0 | 10 | 0.01 | 21.5264 | 19.8412 | 6.9946 | 0.20299 | 0.67125 | 23.573 | 0.023275 | 0.001286 | 0.91229 | 0.001173 | 16.4051 | 16.1251
2022-11-21 19:31:55.009 | 30919.48 | 0.030955348 | 0 | 398.6834 | 0 | 400 | 317.0004 | 0 | 0 | 25.9394 | 0 | 0 | 316.9548 | 0 | 0 | 25.9393 | 0 | 0 | 400 | 2 | 10.0468 | 250 | 90 | 0 | 0 | 0 | 10 | 0.01 | 21.5201 | 19.8433 | 6.9839 | 0.20323 | 0.6713 | 23.565 | 0.023278 | 0.001286 | 0.91233 | 0.001173 | 16.3982 | 16.1178
2022-11-21 19:32:01.208 | 30925.68 | 0.019386664 | 0 | 398.6905 | 0 | 400 | 317.0004 | 0 | 0 | 25.9394 | 0 | 0 | 316.9734 | 0 | 0 | 25.9399 | 0 | 0 | 400 | 2 | 10.048 | 250 | 90 | 0 | 0 | 0 | 10 | 0.01 | 21.5129 | 19.8458 | 6.9977 | 0.20214 | 0.6714 | 23.5543 | 0.02328 | 0.001286 | 0.91229 | 0.001173 | 16.3953 | 16.1141
2022-11-21 19:32:07.413 | 30931.88 | 0.043968122 | 0 | 398.7048 | 0 | 400 | 317.0004 | 0 | 0 | 25.9394 | 0 | 0 | 316.9594 | 0 | 0 | 25.9434 | 0 | 0 | 400 | 2 | 10.0455 | 250 | 90 | 0 | 0 | 0 | 10 | 0.01 | 21.5091 | 19.8469 | 7.0023 | 0.20274 | 0.67144 | 23.5703 | 0.023282 | 0.001286 | 0.91231 | 0.001173 | 16.3913 | 16.1106
2022-11-21 19:32:13.630 | 30938.1 | 0.0020341391 | 0 | 398.7153 | 0 | 400 | 317.0004 | 0 | 0 | 25.9394 | 0 | 0 | 317.0001 | 0 | 0 | 25.9397 | 0 | 0 | 400 | 2 | 10.0498 | 250 | 90 | 0 | 0 | 0 | 10 | 0.01 | 21.502 | 19.8492 | 7.0023 | 0.20272 | 0.67152 | 23.589 | 0.023285 | 0.001286 | 0.91232 | 0.001173 | 16.3834 | 16.1021
2022-11-21 19:32:19.865 | 30944.33 | 0.00926197 | 0 | 398.7119 | 0 | 400 | 317.0004 | 0 | 0 | 25.9394 | 0 | 0 | 316.9321 | 0 | 0 | 25.94 | 0 | 0 | 400 | 2 | 10.049 | 250 | 90 | 0 | 0 | 0 | 10 | 0.01 | 21.4965 | 19.8511 | 6.9809 | 0.20297 | 0.67158 | 23.5783 | 0.023287 | 0.001286 | 0.91232 | 0.001173 | 16.3815 | 16.1004
2022-11-21 19:32:26.077 | 30950.55 | 0.004930812 | 0 | 398.7261 | 0 | 400 | 317.0004 | 0 | 0 | 25.9394 | 0 | 0 | 316.9684 | 0 | 0 | 25.9381 | 0 | 0 | 400 | 2 | 10.0495 | 250 | 90 | 0 | 0 | 0 | 10 | 0.01 | 21.4902 | 19.8532 | 6.987 | 0.20267 | 0.67165 | 23.565 | 0.023289 | 0.001286 | 0.91231 | 0.001173 | 16.3756 | 16.0942
2022-11-21 19:32:32.260 | 30956.73 | 0.016499162 | 0 | 398.7086 | 0 | 400 | 317.0004 | 0 | 0 | 25.9394 | 0 | 0 | 316.9818 | 0 | 0 | 25.9403 | 0 | 0 | 400 | 2 | 10.0483 | 250 | 90 | 0 | 0 | 0 | 10 | 0.01 | 21.4858 | 19.8544 | 6.9931 | 0.20318 | 0.6717 | 23.5917 | 0.023291 | 0.001286 | 0.91233 | 0.001173 | 16.3714 | 16.0892
2022-11-21 19:32:38.464 | 30962.93 | 0.032399137 | 0 | 398.7227 | 0 | 400 | 317.0004 | 0 | 0 | 25.9394 | 0 | 0 | 317.0171 | 0 | 0 | 25.9365 | 0 | 0 | 400 | 2 | 10.0467 | 250 | 90 | 0 | 0 | 0 | 10 | 0.01 | 21.4822 | 19.8557 | 7.0007 | 0.20314 | 0.67174 | 23.5703 | 0.023292 | 0.001286 | 0.91231 | 0.001173 | 16.3679 | 16.0859
2022-11-21 19:32:44.656 | 30969.13 | -0.010977546 | 0 | 398.7121 | 0 | 400 | 317.0004 | 0 | 0 | 25.9394 | 0 | 0 | 317.0664 | 0 | 0 | 25.9412 | 0 | 0 | 400 | 2 | 10.0511 | 250 | 90 | 0 | 0 | 0 | 10 | 0.01 | 21.4751 | 19.8581 | 6.9809 | 0.2024 | 0.67182 | 23.557 | 0.023295 | 0.001286 | 0.91231 | 0.001173 | 16.3639 | 16.0812
2022-11-21 19:32:50.822 | 30975.29 | 0.010714954 | 0 | 398.7156 | 0 | 400 | 317.0004 | 0 | 0 | 25.9394 | 0 | 0 | 316.9717 | 0 | 0 | 25.9387 | 0 | 0 | 400 | 2 | 10.0489 | 250 | 90 | 0 | 0 | 0 | 10 | 0.01 | 21.4684 | 19.8603 | 6.987 | 0.20274 | 0.67189 | 23.5703 | 0.023297 | 0.001286 | 0.91229 | 0.001173 | 16.3602 | 16.0774
2022-11-21 19:32:56.997 | 30981.47 | 0.007818247 | 0 | 398.6981 | 0 | 400 | 317.0004 | 0 | 0 | 25.9394 | 0 | 0 | 316.9317 | 0 | 0 | 25.9365 | 0 | 0 | 400 | 2 | 10.0492 | 250 | 90 | 0 | 0 | 0 | 10 | 0.01 | 21.4657 | 19.8611 | 7.0023 | 0.20322 | 0.67192 | 23.573 | 0.023299 | 0.001286 | 0.9123 | 0.001173 | 16.3561 | 16.0731
2022-11-21 19:33:03.181 | 30987.65 | 0.029511562 | 0 | 398.684 | 0 | 400 | 317.0004 | 0 | 0 | 25.9394 | 0 | 0 | 317.005 | 0 | 0 | 25.9364 | 0 | 0 | 400 | 2 | 10.047 | 250 | 90 | 0 | 0 | 0 | 10 | 0.01 | 21.4605 | 19.8629 | 6.9809 | 0.20256 | 0.67198 | 23.5703 | 0.023301 | 0.001286 | 0.91232 | 0.001173 | 16.3506 | 16.0669
2022-11-21 19:33:09.362 | 30993.83 | 0.052649666 | 0 | 398.6487 | 0 | 400 | 317.0004 | 0 | 0 | 25.9394 | 0 | 0 | 316.9847 | 0 | 0 | 25.9389 | 0 | 0 | 400 | 2 | 10.0446 | 250 | 90 | 0 | 0 | 0 | 10 | 0.01 | 21.4554 | 19.8645 | 6.9855 | 0.20273 | 0.67204 | 23.573 | 0.023304 | 0.001286 | 0.91234 | 0.001173 | 16.3462 | 16.0626
2022-11-21 19:33:15.558 | 31000.03 | 0.023727203 | 0 | 398.6418 | 0 | 400 | 317.0004 | 0 | 0 | 25.9394 | 0 | 0 | 316.9483 | 0 | 0 | 25.9317 | 0 | 0 | 400 | 2 | 10.0476 | 250 | 90 | 0 | 0 | 0 | 10 | 0.01 | 21.4472 | 19.867 | 7.0068 | 0.20367 | 0.67212 | 23.5997 | 0.023306 | 0.001286 | 0.91232 | 0.001173 | 16.3427 | 16.0591
2022-11-21 19:33:21.782 | 31006.25 | -0.00663727 | 0 | 398.6453 | 0 | 400 | 317.0004 | 0 | 0 | 25.9394 | 0 | 0 | 316.9224 | 0 | 0 | 25.9372 | 0 | 0 | 400 | 2 | 10.0507 | 250 | 90 | 0 | 0 | 0 | 10 | 0.01 | 21.4444 | 19.8682 | 6.9901 | 0.20267 | 0.67216 | 23.557 | 0.023308 | 0.001286 | 0.91233 | 0.001173 | 16.3389 | 16.055
2022-11-21 19:33:28.000 | 31012.47 | 0.05987823 | 0 | 398.6418 | 0 | 400 | 317.0004 | 0 | 0 | 25.9394 | 0 | 0 | 316.9596 | 0 | 0 | 25.9401 | 0 | 0 | 400 | 2 | 10.0438 | 250 | 90 | 0 | 0 | 0 | 10 | 0.01 | 21.4371 | 19.8705 | 6.9839 | 0.20268 | 0.67224 | 23.573 | 0.023309 | 0.001286 | 0.9123 | 0.001173 | 16.3338 | 16.0495
2022-11-21 19:33:34.207 | 31018.68 | 0.051205818 | 0 | 398.6276 | 0 | 400 | 317.0004 | 0 | 0 | 25.9394 | 0 | 0 | 316.9288 | 0 | 0 | 25.9376 | 0 | 0 | 400 | 2 | 10.0447 | 250 | 90 | 0 | 0 | 0 | 10 | 0.01 | 21.432 | 19.8722 | 7.016 | 0.20317 | 0.67229 | 23.597 | 0.023313 | 0.001286 | 0.91233 | 0.001173 | 16.3304 | 16.0462
2022-11-21 19:33:40.372 | 31024.84 | 0.078676686 | 0 | 398.6102 | 0 | 400 | 317.0004 | 0 | 0 | 25.9394 | 0 | 0 | 316.9413 | 0 | 0 | 25.9415 | 0 | 0 | 400 | 2 | 10.0419 | 250 | 90 | 0 | 0 | 0 | 10 | 0.01 | 21.4256 | 19.8743 | 7.0145 | 0.2033 | 0.67236 | 23.5623 | 0.023315 | 0.001286 | 0.91233 | 0.001173 | 16.3265 | 16.0419
2022-11-21 19:33:46.522 | 31030.99 | -0.023988891 | 0 | 398.6242 | 0 | 400 | 317.0004 | 0 | 0 | 25.9394 | 0 | 0 | 317.0476 | 0 | 0 | 25.9337 | 0 | 0 | 400 | 2 | 10.0525 | 250 | 90 | 0 | 0 | 0 | 10 | 0.01 | 21.42 | 19.8762 | 6.9931 | 0.20297 | 0.67243 | 23.597 | 0.023317 | 0.001286 | 0.91233 | 0.001173 | 16.3217 | 16.0369
2022-11-21 19:33:52.683 | 31037.15 | -0.016761435 | 0 | 398.6173 | 0 | 400 | 317.0004 | 0 | 0 | 25.9394 | 0 | 0 | 316.9765 | 0 | 0 | 25.937 | 0 | 0 | 400 | 2 | 10.0517 | 250 | 90 | 0 | 0 | 0 | 10 | 0.01 | 21.4138 | 19.8784 | 6.9946 | 0.20229 | 0.6725 | 23.5623 | 0.02332 | 0.001286 | 0.91235 | 0.001173 | 16.3193 | 16.0339
2022-11-21 19:33:58.870 | 31043.34 | 0.015055417 | 0 | 398.614 | 0 | 400 | 317.0004 | 0 | 0 | 25.9394 | 0 | 0 | 317.0468 | 0 | 0 | 25.9427 | 0 | 0 | 400 | 2 | 10.0484 | 250 | 90 | 0 | 0 | 0 | 10 | 0.01 | 21.4084 | 19.8798 | 6.987 | 0.20358 | 0.67256 | 23.5463 | 0.023321 | 0.001286 | 0.91233 | 0.001173 | 16.3123 | 16.0265
2022-11-21 19:34:05.038 | 31049.51 | -0.009533876 | 0 | 398.6175 | 0 | 400 | 317.0004 | 0 | 0 | 25.9394 | 0 | 0 | 316.9856 | 0 | 0 | 25.9391 | 0 | 0 | 400 | 2 | 10.051 | 250 | 90 | 0 | 0 | 0 | 10 | 0.01 | 21.4043 | 19.8812 | 7.0053 | 0.20284 | 0.6726 | 23.581 | 0.023323 | 0.001286 | 0.91234 | 0.001173 | 16.3096 | 16.024
2022-11-21 19:34:11.208 | 31055.68 | 0.05987823 | 0 | 398.5894 | 0 | 400 | 317.0004 | 0 | 0 | 25.9394 | 0 | 0 | 316.9478 | 0 | 0 | 25.9383 | 0 | 0 | 400 | 2 | 10.0438 | 250 | 90 | 0 | 0 | 0 | 10 | 0.01 | 21.3989 | 19.883 | 7.0068 | 0.20317 | 0.67266 | 23.5543 | 0.023325 | 0.001286 | 0.91233 | 0.001173 | 16.303 | 16.017
2022-11-21 19:34:17.392 | 31061.86 | 0.074344926 | 0 | 398.5752 | 0 | 400 | 317.0004 | 0 | 0 | 25.9394 | 0 | 0 | 316.9743 | 0 | 0 | 25.9378 | 0 | 0 | 400 | 2 | 10.0423 | 250 | 90 | 0 | 0 | 0 | 10 | 0.01 | 21.393 | 19.8848 | 7.0007 | 0.20375 | 0.67273 | 23.565 | 0.023327 | 0.001286 | 0.91233 | 0.001173 | 16.3004 | 16.0138
2022-11-21 19:34:23.596 | 31068.07 | 0.032399137 | 0 | 398.5648 | 0 | 400 | 317.0004 | 0 | 0 | 25.9394 | 0 | 0 | 316.9188 | 0 | 0 | 25.9391 | 0 | 0 | 400 | 2 | 10.0467 | 250 | 90 | 0 | 0 | 0 | 10 | 0.01 | 21.3892 | 19.8861 | 7.0068 | 0.20277 | 0.67277 | 23.597 | 0.023329 | 0.001286 | 0.91233 | 0.001173 | 16.2973 | 16.011
2022-11-21 19:34:29.816 | 31074.29 | 5.904363E-4 | 0 | 398.5508 | 0 | 400 | 317.0004 | 0 | 0 | 25.9394 | 0 | 0 | 316.9509 | 0 | 0 | 25.935 | 0 | 0 | 400 | 2 | 10.0499 | 250 | 90 | 0 | 0 | 0 | 10 | 0.01 | 21.3838 | 19.8879 | 7.0282 | 0.20405 | 0.67283 | 23.5623 | 0.023331 | 0.001286 | 0.91235 | 0.001173 | 16.2928 | 16.006
2022-11-21 19:34:36.017 | 31080.49 | 0.045421205 | 0 | 398.5402 | 0 | 400 | 317.0004 | 0 | 0 | 25.9394 | 0 | 0 | 317.0359 | 0 | 0 | 25.9417 | 0 | 0 | 400 | 2 | 10.0453 | 250 | 90 | 0 | 0 | 0 | 10 | 0.01 | 21.3756 | 19.8906 | 7.0129 | 0.20366 | 0.67292 | 23.5837 | 0.023334 | 0.001286 | 0.91233 | 0.001173 | 16.2867 | 16.0001
2022-11-21 19:34:42.231 | 31086.7 | 0.017942911 | 0 | 398.5333 | 0 | 400 | 317.0004 | 0 | 0 | 25.9394 | 0 | 0 | 316.9986 | 0 | 0 | 25.9414 | 0 | 0 | 400 | 2 | 10.0482 | 250 | 90 | 0 | 0 | 0 | 10 | 0.01 | 21.3718 | 19.8918 | 7.0068 | 0.20358 | 0.67296 | 23.5917 | 0.023336 | 0.001286 | 0.91234 | 0.001173 | 16.2814 | 15.9943
2022-11-21 19:34:48.428 | 31092.9 | 0.013602422 | 0 | 398.5087 | 0 | 400 | 317.0004 | 0 | 0 | 25.9394 | 0 | 0 | 316.9963 | 0 | 0 | 25.9414 | 0 | 0 | 400 | 2 | 10.0486 | 250 | 90 | 0 | 0 | 0 | 10 | 0.01 | 21.3665 | 19.8936 | 7.019 | 0.20367 | 0.67302 | 23.5703 | 0.023338 | 0.001286 | 0.91234 | 0.001173 | 16.2807 | 15.9933
2022-11-21 19:34:54.610 | 31099.08 | -0.008080948 | 0 | 398.5159 | 0 | 400 | 317.0004 | 0 | 0 | 25.9394 | 0 | 0 | 316.9359 | 0 | 0 | 25.936 | 0 | 0 | 400 | 2 | 10.0508 | 250 | 90 | 0 | 0 | 0 | 10 | 0.01 | 21.3618 | 19.8953 | 6.987 | 0.20255 | 0.67307 | 23.5543 | 0.02334 | 0.001286 | 0.91233 | 0.001173 | 16.2744 | 15.9866
2022-11-21 19:35:00.804 | 31105.27 | 0.004930812 | 0 | 398.4948 | 0 | 400 | 317.0004 | 0 | 0 | 25.9394 | 0 | 0 | 316.9737 | 0 | 0 | 25.9379 | 0 | 0 | 400 | 2 | 10.0495 | 250 | 90 | 0 | 0 | 0 | 10 | 0.01 | 21.3543 | 19.8976 | 7.0084 | 0.20346 | 0.67316 | 23.5783 | 0.023343 | 0.001286 | 0.91235 | 0.001173 | 16.2692 | 15.9814
2022-11-21 19:35:06.956 | 31111.43 | 0.05409352 | 0 | 398.495 | 0 | 400 | 317.0004 | 0 | 0 | 25.9394 | 0 | 0 | 316.9946 | 0 | 0 | 25.9355 | 0 | 0 | 400 | 2 | 10.0444 | 250 | 90 | 0 | 0 | 0 | 10 | 0.01 | 21.3502 | 19.8989 | 6.9931 | 0.20314 | 0.6732 | 23.589 | 0.023344 | 0.001286 | 0.91234 | 0.001173 | 16.2683 | 15.9799
2022-11-21 19:35:13.131 | 31117.6 | 0.0034871008 | 0 | 398.4879 | 0 | 400 | 317.0004 | 0 | 0 | 25.9394 | 0 | 0 | 316.9769 | 0 | 0 | 25.9358 | 0 | 0 | 400 | 2 | 10.0496 | 250 | 90 | 0 | 0 | 0 | 10 | 0.01 | 21.3435 | 19.901 | 6.9977 | 0.20347 | 0.67328 | 23.605 | 0.023345 | 0.001286 | 0.91232 | 0.001173 | 16.2622 | 15.9736
2022-11-21 19:35:19.306 | 31123.78 | 0.029511562 | 0 | 398.4916 | 0 | 400 | 317.0004 | 0 | 0 | 25.9394 | 0 | 0 | 316.8835 | 0 | 0 | 25.9378 | 0 | 0 | 400 | 2 | 10.047 | 250 | 90 | 0 | 0 | 0 | 10 | 0.01 | 21.3379 | 19.9029 | 7.019 | 0.20383 | 0.67334 | 23.5837 | 0.023348 | 0.001286 | 0.91232 | 0.001173 | 16.2575 | 15.9689
2022-11-21 19:35:25.484 | 31129.95 | 0.029511562 | 0 | 398.4917 | 0 | 400 | 317.0004 | 0 | 0 | 25.9394 | 0 | 0 | 317.0373 | 0 | 0 | 25.9376 | 0 | 0 | 400 | 2 | 10.047 | 250 | 90 | 0 | 0 | 0 | 10 | 0.01 | 21.3327 | 19.9047 | 7.016 | 0.20361 | 0.6734 | 23.573 | 0.023351 | 0.001286 | 0.91234 | 0.001173 | 16.2536 | 15.9649
2022-11-21 19:35:31.658 | 31136.13 | -0.003749902 | 0 | 398.4847 | 0 | 400 | 317.0004 | 0 | 0 | 25.9394 | 0 | 0 | 316.9487 | 0 | 0 | 25.9384 | 0 | 0 | 400 | 2 | 10.0504 | 250 | 90 | 0 | 0 | 0 | 10 | 0.01 | 21.3286 | 19.906 | 7.0084 | 0.20352 | 0.67344 | 23.5837 | 0.023352 | 0.001286 | 0.91234 | 0.001173 | 16.2493 | 15.9606
2022-11-21 19:35:37.874 | 31142.34 | 0.048308875 | 0 | 398.4778 | 0 | 400 | 317.0004 | 0 | 0 | 25.9394 | 0 | 0 | 316.9273 | 0 | 0 | 25.9395 | 0 | 0 | 400 | 2 | 10.045 | 250 | 90 | 0 | 0 | 0 | 10 | 0.01 | 21.3231 | 19.9076 | 7.0114 | 0.204 | 0.6735 | 23.6157 | 0.023354 | 0.001286 | 0.91234 | 0.001173 | 16.2441 | 15.9546
2022-11-21 19:35:44.067 | 31148.54 | 0.03385219 | 0 | 398.5024 | 0 | 400 | 317.0004 | 0 | 0 | 25.9394 | 0 | 0 | 316.9275 | 0 | 0 | 25.9427 | 0 | 0 | 400 | 2 | 10.0465 | 250 | 90 | 0 | 0 | 0 | 10 | 0.01 | 21.3181 | 19.9095 | 6.9992 | 0.20357 | 0.67356 | 23.589 | 0.023357 | 0.001286 | 0.91235 | 0.001173 | 16.2412 | 15.9517
2022-11-21 19:35:50.266 | 31154.74 | 0.004930812 | 0 | 398.4849 | 0 | 400 | 317.0004 | 0 | 0 | 25.9394 | 0 | 0 | 317.0032 | 0 | 0 | 25.9384 | 0 | 0 | 400 | 2 | 10.0495 | 250 | 90 | 0 | 0 | 0 | 10 | 0.01 | 21.31 | 19.9121 | 7.0206 | 0.20394 | 0.67365 | 23.597 | 0.023359 | 0.001286 | 0.91234 | 0.001173 | 16.2367 | 15.9468
2022-11-21 19:35:56.484 | 31160.95 | 0.056990493 | 0 | 398.4919 | 0 | 400 | 317.0004 | 0 | 0 | 25.9394 | 0 | 0 | 316.8738 | 0 | 0 | 25.9403 | 0 | 0 | 400 | 2 | 10.0441 | 250 | 90 | 0 | 0 | 0 | 10 | 0.01 | 21.3057 | 19.9137 | 7.0099 | 0.20306 | 0.6737 | 23.549 | 0.023361 | 0.001286 | 0.91234 | 0.001173 | 16.2326 | 15.9426
2022-11-21 19:36:02.706 | 31167.18 | -0.013874127 | 0 | 398.4919 | 0 | 400 | 317.0004 | 0 | 0 | 25.9394 | 0 | 0 | 316.9571 | 0 | 0 | 25.9396 | 0 | 0 | 400 | 2 | 10.0514 | 250 | 90 | 0 | 0 | 0 | 10 | 0.01 | 21.3018 | 19.9147 | 7.0145 | 0.20394 | 0.67374 | 23.565 | 0.023363 | 0.001286 | 0.91235 | 0.001173 | 16.2277 | 15.9374
2022-11-21 19:36:08.877 | 31173.35 | 0.022283437 | 0 | 398.4884 | 0 | 400 | 317.0004 | 0 | 0 | 25.9394 | 0 | 0 | 316.9941 | 0 | 0 | 25.9409 | 0 | 0 | 400 | 2 | 10.0477 | 250 | 90 | 0 | 0 | 0 | 10 | 0.01 | 21.2948 | 19.9172 | 7.0267 | 0.20366 | 0.67382 | 23.5837 | 0.023365 | 0.001286 | 0.91234 | 0.001173 | 16.2258 | 15.9351
2022-11-21 19:36:15.069 | 31179.54 | -0.023988891 | 0 | 398.4955 | 0 | 400 | 317.0004 | 0 | 0 | 25.9394 | 0 | 0 | 316.9228 | 0 | 0 | 25.94 | 0 | 0 | 400 | 2 | 10.0525 | 250 | 90 | 0 | 0 | 0 | 10 | 0.01 | 21.2889 | 19.9191 | 7.0343 | 0.20405 | 0.67388 | 23.565 | 0.023367 | 0.001286 | 0.91234 | 0.001173 | 16.2193 | 15.9287
2022-11-21 19:36:21.278 | 31185.75 | 0.016499162 | 0 | 398.5096 | 0 | 400 | 317.0004 | 0 | 0 | 25.9394 | 0 | 0 | 316.9855 | 0 | 0 | 25.9378 | 0 | 0 | 400 | 2 | 10.0483 | 250 | 90 | 0 | 0 | 0 | 10 | 0.01 | 21.285 | 19.9206 | 7.0023 | 0.20266 | 0.67392 | 23.5276 | 0.023369 | 0.001286 | 0.91233 | 0.001173 | 16.2154 | 15.9248
2022-11-21 19:36:27.489 | 31191.96 | 0.00926197 | 0 | 398.5131 | 0 | 400 | 317.0004 | 0 | 0 | 25.9394 | 0 | 0 | 316.9363 | 0 | 0 | 25.9408 | 0 | 0 | 400 | 2 | 10.049 | 250 | 90 | 0 | 0 | 0 | 10 | 0.01 | 21.2777 | 19.9226 | 7.0358 | 0.20429 | 0.674 | 23.581 | 0.023371 | 0.001286 | 0.91233 | 0.001173 | 16.2113 | 15.9197
2022-11-21 19:36:33.685 | 31198.15 | 0.029511562 | 0 | 398.5237 | 0 | 400 | 317.0004 | 0 | 0 | 25.9394 | 0 | 0 | 316.8659 | 0 | 0 | 25.94 | 0 | 0 | 400 | 2 | 10.047 | 250 | 90 | 0 | 0 | 0 | 10 | 0.01 | 21.2719 | 19.9247 | 7.0145 | 0.20334 | 0.67407 | 23.5543 | 0.023373 | 0.001286 | 0.91233 | 0.001173 | 16.2084 | 15.9167
2022-11-21 19:36:39.875 | 31204.35 | 0.0815738 | 0 | 398.5166 | 0 | 400 | 317.0004 | 0 | 0 | 25.9394 | 0 | 0 | 316.8837 | 0 | 0 | 25.9381 | 0 | 0 | 400 | 2 | 10.0416 | 250 | 90 | 0 | 0 | 0 | 10 | 0.01 | 21.2677 | 19.926 | 7.0221 | 0.20366 | 0.67412 | 23.5623 | 0.023376 | 0.001286 | 0.91235 | 0.001173 | 16.2039 | 15.9123
2022-11-21 19:36:46.083 | 31210.55 | -8.532625E-4 | 0 | 398.5271 | 0 | 400 | 317.0004 | 0 | 0 | 25.9394 | 0 | 0 | 317.0467 | 0 | 0 | 25.938 | 0 | 0 | 400 | 2 | 10.0501 | 250 | 90 | 0 | 0 | 0 | 10 | 0.01 | 21.2615 | 19.9281 | 7.0221 | 0.20366 | 0.67419 | 23.5623 | 0.023378 | 0.001286 | 0.91233 | 0.001173 | 16.1999 | 15.9075
2022-11-21 19:36:52.248 | 31216.72 | 0.04686504 | 0 | 398.52 | 0 | 400 | 317.0004 | 0 | 0 | 25.9394 | 0 | 0 | 317.015 | 0 | 0 | 25.937 | 0 | 0 | 400 | 2 | 10.0452 | 250 | 90 | 0 | 0 | 0 | 10 | 0.01 | 21.2563 | 19.93 | 7.0251 | 0.20326 | 0.67424 | 23.5223 | 0.02338 | 0.001286 | 0.91233 | 0.001173 | 16.1944 | 15.9024
2022-11-21 19:36:58.424 | 31222.89 | 0.04686504 | 0 | 398.5271 | 0 | 400 | 317.0004 | 0 | 0 | 25.9394 | 0 | 0 | 316.9637 | 0 | 0 | 25.9417 | 0 | 0 | 400 | 2 | 10.0452 | 250 | 90 | 0 | 0 | 0 | 10 | 0.01 | 21.2513 | 19.9315 | 7.0236 | 0.20364 | 0.6743 | 23.557 | 0.023382 | 0.001286 | 0.91234 | 0.001173 | 16.1896 | 15.8975
2022-11-21 19:37:04.602 | 31229.07 | 0.007818247 | 0 | 398.5271 | 0 | 400 | 317.0004 | 0 | 0 | 25.9394 | 0 | 0 | 316.9644 | 0 | 0 | 25.9423 | 0 | 0 | 400 | 2 | 10.0492 | 250 | 90 | 0 | 0 | 0 | 10 | 0.01 | 21.2463 | 19.9331 | 7.0206 | 0.20362 | 0.67435 | 23.5623 | 0.023384 | 0.001286 | 0.91235 | 0.001173 | 16.1863 | 15.8936
2022-11-21 19:37:10.770 | 31235.24 | 0.07000395 | 0 | 398.52 | 0 | 400 | 317.0004 | 0 | 0 | 25.9394 | 0 | 0 | 317.0069 | 0 | 0 | 25.9369 | 0 | 0 | 400 | 2 | 10.0428 | 250 | 90 | 0 | 0 | 0 | 10 | 0.01 | 21.2424 | 19.9343 | 7.0358 | 0.20416 | 0.6744 | 23.5703 | 0.023386 | 0.001286 | 0.91235 | 0.001173 | 16.184 | 15.891
2022-11-21 19:37:16.952 | 31241.42 | 5.904363E-4 | 0 | 398.5305 | 0 | 400 | 317.0004 | 0 | 0 | 25.9394 | 0 | 0 | 316.9889 | 0 | 0 | 25.9394 | 0 | 0 | 400 | 2 | 10.0499 | 250 | 90 | 0 | 0 | 0 | 10 | 0.01 | 21.235 | 19.9368 | 7.0404 | 0.20409 | 0.67448 | 23.5543 | 0.023388 | 0.001286 | 0.91233 | 0.001173 | 16.1775 | 15.8843
2022-11-21 19:37:23.128 | 31247.6 | -0.00663727 | 0 | 398.5163 | 0 | 400 | 317.0004 | 0 | 0 | 25.9394 | 0 | 0 | 316.9751 | 0 | 0 | 25.9371 | 0 | 0 | 400 | 2 | 10.0507 | 250 | 90 | 0 | 0 | 0 | 10 | 0.01 | 21.2293 | 19.9386 | 7.016 | 0.2041 | 0.67454 | 23.573 | 0.02339 | 0.001286 | 0.91233 | 0.001173 | 16.1735 | 15.8801
2022-11-21 19:37:29.313 | 31253.78 | -0.038452744 | 0 | 398.5197 | 0 | 400 | 317.0004 | 0 | 0 | 25.9394 | 0 | 0 | 316.9998 | 0 | 0 | 25.9358 | 0 | 0 | 400 | 2 | 10.054 | 250 | 90 | 0 | 0 | 0 | 10 | 0.01 | 21.2232 | 19.9405 | 7.0267 | 0.20389 | 0.67461 | 23.5783 | 0.023391 | 0.001286 | 0.91232 | 0.001173 | 16.1695 | 15.8763
2022-11-21 19:37:35.517 | 31259.99 | 0.022283437 | 0 | 398.5303 | 0 | 400 | 317.0004 | 0 | 0 | 25.9394 | 0 | 0 | 317.0291 | 0 | 0 | 25.9363 | 0 | 0 | 400 | 2 | 10.0477 | 250 | 90 | 0 | 0 | 0 | 10 | 0.01 | 21.2173 | 19.9425 | 7.0328 | 0.20366 | 0.67468 | 23.5703 | 0.023394 | 0.001286 | 0.91233 | 0.001173 | 16.166 | 15.872
2022-11-21 19:37:41.719 | 31266.19 | 0.022283437 | 0 | 398.5197 | 0 | 400 | 317.0004 | 0 | 0 | 25.9394 | 0 | 0 | 316.9971 | 0 | 0 | 25.9355 | 0 | 0 | 400 | 2 | 10.0477 | 250 | 90 | 0 | 0 | 0 | 10 | 0.01 | 21.2133 | 19.9438 | 7.0297 | 0.2037 | 0.67472 | 23.5463 | 0.023396 | 0.001286 | 0.91232 | 0.001173 | 16.1584 | 15.8646
2022-11-21 19:37:47.920 | 31272.39 | 0.012158685 | 0 | 398.5266 | 0 | 400 | 317.0004 | 0 | 0 | 25.9394 | 0 | 0 | 317.0784 | 0 | 0 | 25.9383 | 0 | 0 | 400 | 2 | 10.0487 | 250 | 90 | 0 | 0 | 0 | 10 | 0.01 | 21.2063 | 19.946 | 7.0221 | 0.20443 | 0.6748 | 23.581 | 0.023398 | 0.001286 | 0.91233 | 0.001173 | 16.1579 | 15.8638
2022-11-21 19:37:54.108 | 31278.58 | 0.055537377 | 0 | 398.5478 | 0 | 400 | 317.0004 | 0 | 0 | 25.9394 | 0 | 0 | 317.0557 | 0 | 0 | 25.9377 | 0 | 0 | 400 | 2 | 10.0443 | 250 | 90 | 0 | 0 | 0 | 10 | 0.01 | 21.2025 | 19.9475 | 7.045 | 0.20413 | 0.67484 | 23.5463 | 0.023401 | 0.001286 | 0.91234 | 0.001173 | 16.1529 | 15.8589
2022-11-21 19:38:00.311 | 31284.78 | -0.0023062115 | 0 | 398.5514 | 0 | 400 | 317.0004 | 0 | 0 | 25.9394 | 0 | 0 | 316.8146 | 0 | 0 | 25.939 | 0 | 0 | 400 | 2 | 10.0502 | 250 | 90 | 0 | 0 | 0 | 10 | 0.01 | 21.1957 | 19.9498 | 7.019 | 0.20328 | 0.67492 | 23.5383 | 0.023403 | 0.001286 | 0.91234 | 0.001173 | 16.148 | 15.8534
2022-11-21 19:38:06.530 | 31291 | 0.030955348 | 0 | 398.5476 | 0 | 400 | 317.0004 | 0 | 0 | 25.9394 | 0 | 0 | 317.0456 | 0 | 0 | 25.9394 | 0 | 0 | 400 | 2 | 10.0468 | 250 | 90 | 0 | 0 | 0 | 10 | 0.01 | 21.1918 | 19.951 | 7.0312 | 0.20376 | 0.67496 | 23.549 | 0.023404 | 0.001286 | 0.91233 | 0.001173 | 16.1437 | 15.8491
2022-11-21 19:38:12.714 | 31297.18 | 0.025170973 | 0 | 398.5511 | 0 | 400 | 317.0004 | 0 | 0 | 25.9394 | 0 | 0 | 317.0666 | 0 | 0 | 25.9372 | 0 | 0 | 400 | 2 | 10.0474 | 250 | 90 | 0 | 0 | 0 | 10 | 0.01 | 21.186 | 19.9527 | 7.0496 | 0.20459 | 0.67502 | 23.573 | 0.023406 | 0.001286 | 0.91233 | 0.001173 | 16.139 | 15.8442
2022-11-21 19:38:18.911 | 31303.38 | 0.03673979 | 0 | 398.544 | 0 | 400 | 317.0004 | 0 | 0 | 25.9394 | 0 | 0 | 316.9597 | 0 | 0 | 25.9379 | 0 | 0 | 400 | 2 | 10.0462 | 250 | 90 | 0 | 0 | 0 | 10 | 0.01 | 21.1827 | 19.954 | 7.0343 | 0.20375 | 0.67506 | 23.541 | 0.023408 | 0.001286 | 0.91233 | 0.001173 | 16.1352 | 15.8397
2022-11-21 19:38:25.091 | 31309.56 | 0.016499162 | 0 | 398.5652 | 0 | 400 | 317.0004 | 0 | 0 | 25.9394 | 0 | 0 | 317.0354 | 0 | 0 | 25.939 | 0 | 0 | 400 | 2 | 10.0483 | 250 | 90 | 0 | 0 | 0 | 10 | 0.01 | 21.1742 | 19.9567 | 7.0312 | 0.20396 | 0.67515 | 23.565 | 0.023411 | 0.001286 | 0.91234 | 0.001173 | 16.1311 | 15.8354
2022-11-21 19:38:31.282 | 31315.75 | 0.061331358 | 0 | 398.5721 | 0 | 400 | 317.0004 | 0 | 0 | 25.9394 | 0 | 0 | 316.8964 | 0 | 0 | 25.9366 | 0 | 0 | 400 | 2 | 10.0437 | 250 | 90 | 0 | 0 | 0 | 10 | 0.01 | 21.1714 | 19.9576 | 7.0358 | 0.20419 | 0.67519 | 23.573 | 0.023413 | 0.001286 | 0.91234 | 0.001173 | 16.1263 | 15.8308
2022-11-21 19:38:37.481 | 31321.95 | 0.00926197 | 0 | 398.597 | 0 | 400 | 317.0004 | 0 | 0 | 25.9394 | 0 | 0 | 316.9268 | 0 | 0 | 25.9412 | 0 | 0 | 400 | 2 | 10.049 | 250 | 90 | 0 | 0 | 0 | 10 | 0.01 | 21.1638 | 19.9601 | 7.0526 | 0.20458 | 0.67527 | 23.565 | 0.023416 | 0.001286 | 0.91235 | 0.001173 | 16.1223 | 15.8263
2022-11-21 19:38:43.683 | 31328.15 | 0.007818247 | 0 | 398.6145 | 0 | 400 | 317.0004 | 0 | 0 | 25.9394 | 0 | 0 | 317.0309 | 0 | 0 | 25.9383 | 0 | 0 | 400 | 2 | 10.0492 | 250 | 90 | 0 | 0 | 0 | 10 | 0.01 | 21.1593 | 19.9617 | 7.0511 | 0.20421 | 0.67532 | 23.5383 | 0.023417 | 0.001286 | 0.91234 | 0.001173 | 16.1187 | 15.8226
2022-11-21 19:38:49.898 | 31334.37 | 0.028067779 | 0 | 398.6181 | 0 | 400 | 317.0004 | 0 | 0 | 25.9394 | 0 | 0 | 316.9287 | 0 | 0 | 25.9387 | 0 | 0 | 400 | 2 | 10.0471 | 250 | 90 | 0 | 0 | 0 | 10 | 0.01 | 21.1549 | 19.963 | 7.0282 | 0.20387 | 0.67537 | 23.565 | 0.023419 | 0.001286 | 0.91236 | 0.001173 | 16.1159 | 15.8199
2022-11-21 19:38:56.084 | 31340.55 | 0.010714954 | 0 | 398.6427 | 0 | 400 | 317.0004 | 0 | 0 | 25.9394 | 0 | 0 | 316.963 | 0 | 0 | 25.9368 | 0 | 0 | 400 | 2 | 10.0489 | 250 | 90 | 0 | 0 | 0 | 10 | 0.01 | 21.1484 | 19.9651 | 7.045 | 0.20467 | 0.67544 | 23.5463 | 0.023422 | 0.001286 | 0.91235 | 0.001173 | 16.1103 | 15.8136
2022-11-21 19:39:02.263 | 31346.73 | 0.0034871008 | 0 | 398.6569 | 0 | 400 | 317.0004 | 0 | 0 | 25.9394 | 0 | 0 | 316.9632 | 0 | 0 | 25.942 | 0 | 0 | 400 | 2 | 10.0496 | 250 | 90 | 0 | 0 | 0 | 10 | 0.01 | 21.1413 | 19.9674 | 7.045 | 0.20449 | 0.67552 | 23.5623 | 0.023424 | 0.001286 | 0.91233 | 0.001173 | 16.1062 | 15.8092
2022-11-21 19:39:08.488 | 31352.96 | -0.01242121 | 0 | 398.671 | 0 | 400 | 317.0004 | 0 | 0 | 25.9394 | 0 | 0 | 317.0249 | 0 | 0 | 25.9395 | 0 | 0 | 400 | 2 | 10.0513 | 250 | 90 | 0 | 0 | 0 | 10 | 0.01 | 21.1377 | 19.9686 | 7.0557 | 0.20455 | 0.67556 | 23.5543 | 0.023426 | 0.001286 | 0.91235 | 0.001173 | 16.1016 | 15.8046
2022-11-21 19:39:14.692 | 31359.16 | 0.013602422 | 0 | 398.6814 | 0 | 400 | 317.0004 | 0 | 0 | 25.9394 | 0 | 0 | 316.8678 | 0 | 0 | 25.9389 | 0 | 0 | 400 | 2 | 10.0486 | 250 | 90 | 0 | 0 | 0 | 10 | 0.01 | 21.1328 | 19.9704 | 7.0358 | 0.20375 | 0.67561 | 23.565 | 0.023427 | 0.001286 | 0.91235 | 0.001173 | 16.0976 | 15.7998
2022-11-21 19:39:20.860 | 31365.33 | 0.049761973 | 0 | 398.6673 | 0 | 400 | 317.0004 | 0 | 0 | 25.9394 | 0 | 0 | 316.9436 | 0 | 0 | 25.9416 | 0 | 0 | 400 | 2 | 10.0449 | 250 | 90 | 0 | 0 | 0 | 10 | 0.01 | 21.1258 | 19.9725 | 7.0435 | 0.20407 | 0.67569 | 23.5783 | 0.023429 | 0.001286 | 0.91233 | 0.001173 | 16.0938 | 15.7961
2022-11-21 19:39:27.044 | 31371.51 | 0.03385219 | 0 | 398.692 | 0 | 400 | 317.0004 | 0 | 0 | 25.9394 | 0 | 0 | 316.9323 | 0 | 0 | 25.9421 | 0 | 0 | 400 | 2 | 10.0465 | 250 | 90 | 0 | 0 | 0 | 10 | 0.01 | 21.1205 | 19.9742 | 7.0465 | 0.20447 | 0.67575 | 23.5703 | 0.023432 | 0.001286 | 0.91233 | 0.001173 | 16.0894 | 15.792
2022-11-21 19:39:33.230 | 31377.7 | -0.0023062115 | 0 | 398.692 | 0 | 400 | 317.0004 | 0 | 0 | 25.9394 | 0 | 0 | 316.984 | 0 | 0 | 25.9372 | 0 | 0 | 400 | 2 | 10.0502 | 250 | 90 | 0 | 0 | 0 | 10 | 0.01 | 21.1143 | 19.9762 | 7.0633 | 0.20499 | 0.67582 | 23.573 | 0.023434 | 0.001286 | 0.91233 | 0.001173 | 16.0867 | 15.7891
2022-11-21 19:39:39.412 | 31383.88 | 0.029511562 | 0 | 398.7132 | 0 | 400 | 317.0004 | 0 | 0 | 25.9394 | 0 | 0 | 316.9813 | 0 | 0 | 25.9368 | 0 | 0 | 400 | 2 | 10.047 | 250 | 90 | 0 | 0 | 0 | 10 | 0.01 | 21.1096 | 19.9778 | 7.0358 | 0.20425 | 0.67587 | 23.5783 | 0.023435 | 0.001286 | 0.91233 | 0.001173 | 16.0807 | 15.7827
2022-11-21 19:39:45.600 | 31390.07 | -0.021101624 | 0 | 398.7307 | 0 | 400 | 317.0004 | 0 | 0 | 25.9394 | 0 | 0 | 316.9439 | 0 | 0 | 25.9388 | 0 | 0 | 400 | 2 | 10.0522 | 250 | 90 | 0 | 0 | 0 | 10 | 0.01 | 21.1043 | 19.9794 | 7.0511 | 0.20486 | 0.67593 | 23.5917 | 0.023438 | 0.001286 | 0.91235 | 0.001173 | 16.0769 | 15.7784
2022-11-21 19:39:51.805 | 31396.28 | 0.016499162 | 0 | 398.7448 | 0 | 400 | 317.0004 | 0 | 0 | 25.9394 | 0 | 0 | 316.9017 | 0 | 0 | 25.939 | 0 | 0 | 400 | 2 | 10.0483 | 250 | 90 | 0 | 0 | 0 | 10 | 0.01 | 21.1001 | 19.9808 | 7.0496 | 0.20472 | 0.67597 | 23.5837 | 0.023439 | 0.001286 | 0.91234 | 0.001173 | 16.0728 | 15.7739
2022-11-21 19:39:58.000 | 31402.47 | 0.039636664 | 0 | 398.7625 | 0 | 400 | 317.0004 | 0 | 0 | 25.9394 | 0 | 0 | 317.1088 | 0 | 0 | 25.9397 | 0 | 0 | 400 | 2 | 10.0459 | 250 | 90 | 0 | 0 | 0 | 10 | 0.01 | 21.0969 | 19.982 | 7.0679 | 0.20452 | 0.67604 | 23.557 | 0.023442 | 0.001286 | 0.91233 | 0.001173 | 16.0701 | 15.7715
2022-11-21 19:40:04.171 | 31408.64 | 0.030955348 | 0 | 398.7801 | 0 | 400 | 317.0004 | 0 | 0 | 25.9394 | 0 | 0 | 316.9985 | 0 | 0 | 25.9418 | 0 | 0 | 400 | 2 | 10.0468 | 250 | 90 | 0 | 0 | 0 | 10 | 0.01 | 21.0882 | 19.9848 | 7.0328 | 0.20407 | 0.67611 | 23.5703 | 0.023444 | 0.001286 | 0.91234 | 0.001173 | 16.0646 | 15.7655
2022-11-21 19:40:10.362 | 31414.83 | 0.026624002 | 0 | 398.7835 | 0 | 400 | 317.0004 | 0 | 0 | 25.9394 | 0 | 0 | 316.9433 | 0 | 0 | 25.9393 | 0 | 0 | 400 | 2 | 10.0473 | 250 | 90 | 0 | 0 | 0 | 10 | 0.01 | 21.0825 | 19.9868 | 7.045 | 0.20426 | 0.67617 | 23.557 | 0.023446 | 0.001286 | 0.91234 | 0.001173 | 16.0601 | 15.7613
2022-11-21 19:40:16.565 | 31421.03 | -0.008080948 | 0 | 398.7694 | 0 | 400 | 317.0004 | 0 | 0 | 25.9394 | 0 | 0 | 316.9311 | 0 | 0 | 25.94 | 0 | 0 | 400 | 2 | 10.0508 | 250 | 90 | 0 | 0 | 0 | 10 | 0.01 | 21.0767 | 19.9888 | 7.0541 | 0.20433 | 0.67624 | 23.541 | 0.023448 | 0.001286 | 0.91233 | 0.001173 | 16.0558 | 15.7568
2022-11-21 19:40:22.762 | 31427.23 | 0.03385219 | 0 | 398.7625 | 0 | 400 | 317.0004 | 0 | 0 | 25.9394 | 0 | 0 | 317.0274 | 0 | 0 | 25.9416 | 0 | 0 | 400 | 2 | 10.0465 | 250 | 90 | 0 | 0 | 0 | 10 | 0.01 | 21.073 | 19.9898 | 7.045 | 0.20436 | 0.67628 | 23.565 | 0.023449 | 0.001286 | 0.91233 | 0.001173 | 16.0523 | 15.7524
2022-11-21 19:40:28.926 | 31433.4 | 0.019386664 | 0 | 398.7587 | 0 | 400 | 317.0004 | 0 | 0 | 25.9394 | 0 | 0 | 316.9202 | 0 | 0 | 25.9382 | 0 | 0 | 400 | 2 | 10.048 | 250 | 90 | 0 | 0 | 0 | 10 | 0.01 | 21.0681 | 19.9915 | 7.0572 | 0.20448 | 0.67633 | 23.5463 | 0.023451 | 0.001286 | 0.91233 | 0.001173 | 16.0478 | 15.7479
2022-11-21 19:40:35.125 | 31439.6 | 0.05987823 | 0 | 398.7446 | 0 | 400 | 317.0004 | 0 | 0 | 25.9394 | 0 | 0 | 316.9848 | 0 | 0 | 25.9344 | 0 | 0 | 400 | 2 | 10.0438 | 250 | 90 | 0 | 0 | 0 | 10 | 0.01 | 21.0602 | 19.994 | 7.0389 | 0.20447 | 0.67642 | 23.557 | 0.023454 | 0.001286 | 0.91233 | 0.001173 | 16.0418 | 15.742
2022-11-21 19:40:41.327 | 31445.8 | 0.019386664 | 0 | 398.7271 | 0 | 400 | 317.0004 | 0 | 0 | 25.9394 | 0 | 0 | 316.9073 | 0 | 0 | 25.9375 | 0 | 0 | 400 | 2 | 10.048 | 250 | 90 | 0 | 0 | 0 | 10 | 0.01 | 21.0578 | 19.9953 | 7.048 | 0.20324 | 0.67644 | 23.549 | 0.023456 | 0.001286 | 0.91233 | 0.001173 | 16.0407 | 15.7398
2022-11-21 19:40:47.531 | 31452 | 0.06566301 | 0 | 398.727 | 0 | 400 | 317.0004 | 0 | 0 | 25.9394 | 0 | 0 | 317.0433 | 0 | 0 | 25.9386 | 0 | 0 | 400 | 2 | 10.0432 | 250 | 90 | 0 | 0 | 0 | 10 | 0.01 | 21.0518 | 19.9969 | 7.0389 | 0.20439 | 0.67651 | 23.5623 | 0.023458 | 0.001286 | 0.91235 | 0.001173 | 16.0342 | 15.7335
2022-11-21 19:40:53.728 | 31458.2 | -0.00663727 | 0 | 398.7232 | 0 | 400 | 317.0004 | 0 | 0 | 25.9394 | 0 | 0 | 316.9966 | 0 | 0 | 25.9396 | 0 | 0 | 400 | 2 | 10.0507 | 250 | 90 | 0 | 0 | 0 | 10 | 0.01 | 21.0457 | 19.9988 | 7.0694 | 0.2049 | 0.67658 | 23.5783 | 0.02346 | 0.001286 | 0.91233 | 0.001173 | 16.0304 | 15.7304
2022-11-21 19:40:59.892 | 31464.36 | 0.007818247 | 0 | 398.7268 | 0 | 400 | 317.0004 | 0 | 0 | 25.9394 | 0 | 0 | 316.8189 | 0 | 0 | 25.936 | 0 | 0 | 400 | 2 | 10.0492 | 250 | 90 | 0 | 0 | 0 | 10 | 0.01 | 21.0395 | 20.0009 | 7.0541 | 0.2046 | 0.67665 | 23.557 | 0.023462 | 0.001286 | 0.91233 | 0.001173 | 16.0265 | 15.7257
2022-11-21 19:41:06.086 | 31470.56 | 0.0020341391 | 0 | 398.7161 | 0 | 400 | 317.0004 | 0 | 0 | 25.9394 | 0 | 0 | 317.0132 | 0 | 0 | 25.9401 | 0 | 0 | 400 | 2 | 10.0498 | 250 | 90 | 0 | 0 | 0 | 10 | 0.01 | 21.034 | 20.0027 | 7.0648 | 0.2046 | 0.67671 | 23.5383 | 0.023465 | 0.001286 | 0.91235 | 0.001173 | 16.0225 | 15.7218
2022-11-21 19:41:12.285 | 31476.76 | 0.022283437 | 0 | 398.7125 | 0 | 400 | 317.0004 | 0 | 0 | 25.9394 | 0 | 0 | 317.0799 | 0 | 0 | 25.9403 | 0 | 0 | 400 | 2 | 10.0477 | 250 | 90 | 0 | 0 | 0 | 10 | 0.01 | 21.0295 | 20.0042 | 7.0572 | 0.20442 | 0.67676 | 23.541 | 0.023467 | 0.001286 | 0.91234 | 0.001173 | 16.0178 | 15.7166
2022-11-21 19:41:18.480 | 31482.95 | 0.055537377 | 0 | 398.7088 | 0 | 400 | 317.0004 | 0 | 0 | 25.9394 | 0 | 0 | 316.79 | 0 | 0 | 25.9385 | 0 | 0 | 400 | 2 | 10.0443 | 250 | 90 | 0 | 0 | 0 | 10 | 0.01 | 21.0244 | 20.0057 | 7.077 | 0.20539 | 0.67682 | 23.573 | 0.023469 | 0.001286 | 0.91235 | 0.001173 | 16.0138 | 15.7121
2022-11-21 19:41:24.666 | 31489.14 | 0.039636664 | 0 | 398.7051 | 0 | 400 | 317.0004 | 0 | 0 | 25.9394 | 0 | 0 | 317.0305 | 0 | 0 | 25.9405 | 0 | 0 | 400 | 2 | 10.0459 | 250 | 90 | 0 | 0 | 0 | 10 | 0.01 | 21.0199 | 20.0072 | 7.0557 | 0.20463 | 0.67687 | 23.5623 | 0.023472 | 0.001286 | 0.91237 | 0.001173 | 16.0099 | 15.708
2022-11-21 19:41:30.879 | 31495.35 | 0.016499162 | 0 | 398.6805 | 0 | 400 | 317.0004 | 0 | 0 | 25.9394 | 0 | 0 | 316.9807 | 0 | 0 | 25.9389 | 0 | 0 | 400 | 2 | 10.0483 | 250 | 90 | 0 | 0 | 0 | 10 | 0.01 | 21.0141 | 20.0091 | 7.0724 | 0.20522 | 0.67693 | 23.5703 | 0.023474 | 0.001286 | 0.91237 | 0.001173 | 16.0054 | 15.7038
2022-11-21 19:41:37.079 | 31501.55 | -0.00663727 | 0 | 398.6767 | 0 | 400 | 317.0004 | 0 | 0 | 25.9394 | 0 | 0 | 316.9913 | 0 | 0 | 25.9376 | 0 | 0 | 400 | 2 | 10.0507 | 250 | 90 | 0 | 0 | 0 | 10 | 0.01 | 21.0081 | 20.0111 | 7.0648 | 0.20493 | 0.677 | 23.565 | 0.023476 | 0.001286 | 0.91236 | 0.001173 | 16.0022 | 15.6997
2022-11-21 19:41:43.243 | 31507.71 | 0.010714954 | 0 | 398.6802 | 0 | 400 | 317.0004 | 0 | 0 | 25.9394 | 0 | 0 | 316.954 | 0 | 0 | 25.9386 | 0 | 0 | 400 | 2 | 10.0489 | 250 | 90 | 0 | 0 | 0 | 10 | 0.01 | 21.0025 | 20.013 | 7.0648 | 0.20474 | 0.67706 | 23.549 | 0.023478 | 0.001286 | 0.91235 | 0.001173 | 15.9979 | 15.6953
2022-11-21 19:41:49.462 | 31513.93 | 0.00926197 | 0 | 398.6625 | 0 | 400 | 317.0004 | 0 | 0 | 25.9394 | 0 | 0 | 317.0095 | 0 | 0 | 25.939 | 0 | 0 | 400 | 2 | 10.049 | 250 | 90 | 0 | 0 | 0 | 10 | 0.01 | 20.9971 | 20.0147 | 7.0526 | 0.20458 | 0.67712 | 23.565 | 0.023479 | 0.001286 | 0.91235 | 0.001173 | 15.9927 | 15.6904
2022-11-21 19:41:55.676 | 31520.15 | -0.015317783 | 0 | 398.6693 | 0 | 400 | 317.0004 | 0 | 0 | 25.9394 | 0 | 0 | 316.9812 | 0 | 0 | 25.9393 | 0 | 0 | 400 | 2 | 10.0516 | 250 | 90 | 0 | 0 | 0 | 10 | 0.01 | 20.9927 | 20.0162 | 7.0709 | 0.20488 | 0.67717 | 23.5463 | 0.023482 | 0.001286 | 0.91236 | 0.001173 | 15.989 | 15.686
2022-11-21 19:42:01.869 | 31526.34 | 0.012158685 | 0 | 398.6588 | 0 | 400 | 317.0004 | 0 | 0 | 25.9394 | 0 | 0 | 317.0274 | 0 | 0 | 25.9342 | 0 | 0 | 400 | 2 | 10.0487 | 250 | 90 | 0 | 0 | 0 | 10 | 0.01 | 20.9886 | 20.0178 | 7.0511 | 0.20388 | 0.67721 | 23.5116 | 0.023484 | 0.001286 | 0.91238 | 0.001173 | 15.9835 | 15.6808
2022-11-21 19:42:08.063 | 31532.53 | 0.025170973 | 0 | 398.6481 | 0 | 400 | 317.0004 | 0 | 0 | 25.9394 | 0 | 0 | 316.9182 | 0 | 0 | 25.9406 | 0 | 0 | 400 | 2 | 10.0474 | 250 | 90 | 0 | 0 | 0 | 10 | 0.01 | 20.982 | 20.0197 | 7.0694 | 0.20451 | 0.67729 | 23.6184 | 0.023486 | 0.001286 | 0.91237 | 0.001173 | 15.9813 | 15.6783
2022-11-21 19:42:14.244 | 31538.71 | 0.023727203 | 0 | 398.6303 | 0 | 400 | 317.0004 | 0 | 0 | 25.9394 | 0 | 0 | 316.8972 | 0 | 0 | 25.9403 | 0 | 0 | 400 | 2 | 10.0476 | 250 | 90 | 0 | 0 | 0 | 10 | 0.01 | 20.9766 | 20.0216 | 7.074 | 0.20469 | 0.67734 | 23.4956 | 0.023488 | 0.001286 | 0.91238 | 0.001173 | 15.9779 | 15.6748
2022-11-21 19:42:20.441 | 31544.91 | 0.05987823 | 0 | 398.6372 | 0 | 400 | 317.0004 | 0 | 0 | 25.9394 | 0 | 0 | 316.9356 | 0 | 0 | 25.937 | 0 | 0 | 400 | 2 | 10.0438 | 250 | 90 | 0 | 0 | 0 | 10 | 0.01 | 20.9695 | 20.0238 | 7.0724 | 0.20457 | 0.67742 | 23.557 | 0.023492 | 0.001286 | 0.91238 | 0.001173 | 15.9736 | 15.67
2022-11-21 19:42:26.651 | 31551.12 | 0.030955348 | 0 | 398.6019 | 0 | 400 | 317.0004 | 0 | 0 | 25.9394 | 0 | 0 | 316.9364 | 0 | 0 | 25.9333 | 0 | 0 | 400 | 2 | 10.0468 | 250 | 90 | 0 | 0 | 0 | 10 | 0.01 | 20.9642 | 20.0256 | 7.0786 | 0.20497 | 0.67748 | 23.549 | 0.023492 | 0.001286 | 0.91236 | 0.001173 | 15.9705 | 15.6666
2022-11-21 19:42:32.859 | 31557.33 | 0.04108048 | 0 | 398.6159 | 0 | 400 | 317.0004 | 0 | 0 | 25.9394 | 0 | 0 | 317.0685 | 0 | 0 | 25.9414 | 0 | 0 | 400 | 2 | 10.0458 | 250 | 90 | 0 | 0 | 0 | 10 | 0.01 | 20.9609 | 20.0269 | 7.0572 | 0.20469 | 0.67752 | 23.5463 | 0.023494 | 0.001286 | 0.91236 | 0.001173 | 15.9633 | 15.6596
2022-11-21 19:42:39.054 | 31563.52 | 0.084470935 | 0 | 398.5981 | 0 | 400 | 317.0004 | 0 | 0 | 25.9394 | 0 | 0 | 317.0969 | 0 | 0 | 25.9396 | 0 | 0 | 400 | 2 | 10.0413 | 250 | 90 | 0 | 0 | 0 | 10 | 0.01 | 20.9543 | 20.0289 | 7.074 | 0.2049 | 0.67759 | 23.541 | 0.023496 | 0.001286 | 0.91236 | 0.001173 | 15.9587 | 15.6545
2022-11-21 19:42:45.255 | 31569.72 | 0.084470935 | 0 | 398.5874 | 0 | 400 | 317.0004 | 0 | 0 | 25.9394 | 0 | 0 | 317.0078 | 0 | 0 | 25.9408 | 0 | 0 | 400 | 2 | 10.0413 | 250 | 90 | 0 | 0 | 0 | 10 | 0.01 | 20.9489 | 20.0307 | 7.0663 | 0.20455 | 0.67765 | 23.5303 | 0.023498 | 0.001286 | 0.91236 | 0.001173 | 15.9554 | 15.6513
2022-11-21 19:42:51.428 | 31575.9 | 0.045421205 | 0 | 398.5733 | 0 | 400 | 317.0004 | 0 | 0 | 25.9394 | 0 | 0 | 317.0523 | 0 | 0 | 25.9347 | 0 | 0 | 400 | 2 | 10.0453 | 250 | 90 | 0 | 0 | 0 | 10 | 0.01 | 20.9436 | 20.0324 | 7.0816 | 0.20509 | 0.67771 | 23.5383 | 0.023501 | 0.001286 | 0.91237 | 0.001173 | 15.9516 | 15.6473
2022-11-21 19:42:57.621 | 31582.09 | 0.03385219 | 0 | 398.5801 | 0 | 400 | 317.0004 | 0 | 0 | 25.9394 | 0 | 0 | 316.8652 | 0 | 0 | 25.9414 | 0 | 0 | 400 | 2 | 10.0465 | 250 | 90 | 0 | 0 | 0 | 10 | 0.01 | 20.9371 | 20.0345 | 7.0847 | 0.20514 | 0.67778 | 23.5356 | 0.023503 | 0.001286 | 0.91236 | 0.001173 | 15.9452 | 15.6407
2022-11-21 19:43:03.809 | 31588.28 | 0.02083042 | 0 | 398.5624 | 0 | 400 | 317.0004 | 0 | 0 | 25.9394 | 0 | 0 | 316.9838 | 0 | 0 | 25.9382 | 0 | 0 | 400 | 2 | 10.0479 | 250 | 90 | 0 | 0 | 0 | 10 | 0.01 | 20.9343 | 20.0352 | 7.0526 | 0.20468 | 0.67781 | 23.573 | 0.023504 | 0.001286 | 0.91237 | 0.001173 | 15.946 | 15.6409
2022-11-21 19:43:10.008 | 31594.48 | 0.067106895 | 0 | 398.5587 | 0 | 400 | 317.0004 | 0 | 0 | 25.9394 | 0 | 0 | 317.0333 | 0 | 0 | 25.9378 | 0 | 0 | 400 | 2 | 10.0431 | 250 | 90 | 0 | 0 | 0 | 10 | 0.01 | 20.9275 | 20.0378 | 7.0801 | 0.20475 | 0.67789 | 23.5143 | 0.023507 | 0.001286 | 0.91237 | 0.001173 | 15.9408 | 15.6353
2022-11-21 19:43:16.200 | 31600.67 | 0.07723276 | 0 | 398.569 | 0 | 400 | 317.0004 | 0 | 0 | 25.9394 | 0 | 0 | 316.9333 | 0 | 0 | 25.9358 | 0 | 0 | 400 | 2 | 10.042 | 250 | 90 | 0 | 0 | 0 | 10 | 0.01 | 20.9216 | 20.0395 | 7.0786 | 0.20523 | 0.67795 | 23.557 | 0.023508 | 0.001286 | 0.91234 | 0.001173 | 15.9351 | 15.6296
2022-11-21 19:43:22.419 | 31606.89 | -0.003749902 | 0 | 398.562 | 0 | 400 | 317.0004 | 0 | 0 | 25.9394 | 0 | 0 | 316.992 | 0 | 0 | 25.9388 | 0 | 0 | 400 | 2 | 10.0504 | 250 | 90 | 0 | 0 | 0 | 10 | 0.01 | 20.9171 | 20.041 | 7.0618 | 0.20461 | 0.678 | 23.5463 | 0.02351 | 0.001286 | 0.91234 | 0.001173 | 15.9314 | 15.6259
2022-11-21 19:43:28.614 | 31613.08 | 0.051205818 | 0 | 398.5547 | 0 | 400 | 317.0004 | 0 | 0 | 25.9394 | 0 | 0 | 317.0289 | 0 | 0 | 25.9383 | 0 | 0 | 400 | 2 | 10.0447 | 250 | 90 | 0 | 0 | 0 | 10 | 0.01 | 20.9111 | 20.0431 | 7.0862 | 0.20499 | 0.67807 | 23.5196 | 0.023512 | 0.001286 | 0.91235 | 0.001173 | 15.9263 | 15.6205
2022-11-21 19:43:34.791 | 31619.26 | 0.03385219 | 0 | 398.5687 | 0 | 400 | 317.0004 | 0 | 0 | 25.9394 | 0 | 0 | 317.0575 | 0 | 0 | 25.935 | 0 | 0 | 400 | 2 | 10.0465 | 250 | 90 | 0 | 0 | 0 | 10 | 0.01 | 20.9054 | 20.0449 | 7.0633 | 0.20459 | 0.67814 | 23.541 | 0.023515 | 0.001286 | 0.91236 | 0.001173 | 15.9236 | 15.6177
2022-11-21 19:43:40.961 | 31625.43 | -8.532625E-4 | 0 | 398.5757 | 0 | 400 | 317.0004 | 0 | 0 | 25.9394 | 0 | 0 | 316.9857 | 0 | 0 | 25.938 | 0 | 0 | 400 | 2 | 10.0501 | 250 | 90 | 0 | 0 | 0 | 10 | 0.01 | 20.9018 | 20.0461 | 7.0969 | 0.20533 | 0.67817 | 23.5223 | 0.023516 | 0.001286 | 0.91236 | 0.001173 | 15.9191 | 15.6129
2022-11-21 19:43:47.142 | 31631.61 | 0.028067779 | 0 | 398.572 | 0 | 400 | 317.0004 | 0 | 0 | 25.9394 | 0 | 0 | 316.9934 | 0 | 0 | 25.9393 | 0 | 0 | 400 | 2 | 10.0471 | 250 | 90 | 0 | 0 | 0 | 10 | 0.01 | 20.895 | 20.0483 | 7.0801 | 0.20482 | 0.67825 | 23.5356 | 0.023519 | 0.001286 | 0.91236 | 0.001173 | 15.9135 | 15.6073
2022-11-21 19:43:53.341 | 31637.81 | 0.04108048 | 0 | 398.5683 | 0 | 400 | 317.0004 | 0 | 0 | 25.9394 | 0 | 0 | 317.0316 | 0 | 0 | 25.9418 | 0 | 0 | 400 | 2 | 10.0458 | 250 | 90 | 0 | 0 | 0 | 10 | 0.01 | 20.8913 | 20.0494 | 7.0724 | 0.20513 | 0.67829 | 23.5623 | 0.02352 | 0.001286 | 0.91236 | 0.001173 | 15.9122 | 15.6057
2022-11-21 19:43:59.524 | 31643.99 | 0.00926197 | 0 | 398.5716 | 0 | 400 | 317.0004 | 0 | 0 | 25.9394 | 0 | 0 | 316.9906 | 0 | 0 | 25.9415 | 0 | 0 | 400 | 2 | 10.049 | 250 | 90 | 0 | 0 | 0 | 10 | 0.01 | 20.8841 | 20.0517 | 7.074 | 0.20533 | 0.67837 | 23.5463 | 0.023524 | 0.001286 | 0.91238 | 0.001173 | 15.907 | 15.6
2022-11-21 19:44:05.808 | 31650.28 | 0.05409352 | 0 | 398.5644 | 0 | 400 | 317.0004 | 0 | 0 | 25.9394 | 0 | 0 | 317.0425 | 0 | 0 | 25.9354 | 0 | 0 | 450 | 2 | 10.0444 | 250 | 90 | 0 | 0 | 0 | 10 | 0.01 | 20.8781 | 20.0539 | 7.0862 | 0.20516 | 0.67844 | 23.5196 | 0.023525 | 0.001286 | 0.91234 | 0.001173 | 15.9034 | 15.5965
2022-11-21 19:44:12.018 | 31656.49 | -0.010977546 | 0 | 398.5853 | 0 | 400 | 317.0004 | 0 | 0 | 25.9394 | 0 | 0 | 316.9169 | 0 | 0 | 25.9359 | 0 | 0 | 450 | 2 | 10.0511 | 250 | 90 | 0 | 0 | 0 | 10 | 0.01 | 20.8727 | 20.0557 | 7.0908 | 0.20516 | 0.6785 | 23.5223 | 0.023528 | 0.001286 | 0.91236 | 0.001173 | 15.8976 | 15.5908
2022-11-21 19:44:18.243 | 31662.71 | 0.078676686 | 0 | 398.5851 | 0 | 400 | 317.0004 | 0 | 0 | 25.9394 | 0 | 0 | 316.967 | 0 | 0 | 25.9371 | 0 | 0 | 450 | 2 | 10.0419 | 250 | 90 | 0 | 0 | 0 | 10 | 0.01 | 20.8679 | 20.0571 | 7.0847 | 0.20528 | 0.67855 | 23.5463 | 0.023529 | 0.001286 | 0.91235 | 0.001173 | 15.8931 | 15.5861
2022-11-21 19:44:24.459 | 31668.93 | 0.007818247 | 0 | 398.5919 | 0 | 400 | 317.0004 | 0 | 0 | 25.9394 | 0 | 0 | 317.0055 | 0 | 0 | 25.9428 | 0 | 0 | 450 | 2 | 10.0492 | 250 | 90 | 0 | 0 | 0 | 10 | 0.01 | 20.8653 | 20.0581 | 7.074 | 0.20484 | 0.67858 | 23.5356 | 0.023531 | 0.001286 | 0.91238 | 0.001173 | 15.8898 | 15.5826
2022-11-21 19:44:30.653 | 31675.12 | 0.023727203 | 0 | 398.6059 | 0 | 400 | 317.0004 | 0 | 0 | 25.9394 | 0 | 0 | 316.998 | 0 | 0 | 25.9359 | 0 | 0 | 450 | 2 | 10.0476 | 250 | 90 | 0 | 0 | 0 | 10 | 0.01 | 20.8582 | 20.0602 | 7.0892 | 0.20561 | 0.67866 | 23.5623 | 0.023533 | 0.001286 | 0.91236 | 0.001173 | 15.8849 | 15.5775
2022-11-21 19:44:36.840 | 31681.31 | -0.032669105 | 0 | 398.6234 | 0 | 400 | 317.0004 | 0 | 0 | 25.9394 | 0 | 0 | 317.0172 | 0 | 0 | 25.938 | 0 | 0 | 450 | 2 | 10.0534 | 250 | 90 | 0 | 0 | 0 | 10 | 0.01 | 20.8541 | 20.0618 | 7.0923 | 0.20507 | 0.6787 | 23.5116 | 0.023536 | 0.001286 | 0.91239 | 0.001173 | 15.8835 | 15.5757
2022-11-21 19:44:43.017 | 31687.49 | -0.010977546 | 0 | 398.6444 | 0 | 400 | 317.0004 | 0 | 0 | 25.9394 | 0 | 0 | 316.9602 | 0 | 0 | 25.9396 | 0 | 0 | 450 | 2 | 10.0511 | 250 | 90 | 0 | 0 | 0 | 10 | 0.01 | 20.8469 | 20.0642 | 7.0755 | 0.20468 | 0.67878 | 23.5196 | 0.023537 | 0.001286 | 0.91235 | 0.001173 | 15.8779 | 15.5699
2022-11-21 19:44:49.202 | 31693.67 | 0.012158685 | 0 | 398.6689 | 0 | 400 | 317.0004 | 0 | 0 | 25.9394 | 0 | 0 | 316.9578 | 0 | 0 | 25.9418 | 0 | 0 | 450 | 2 | 10.0487 | 250 | 90 | 0 | 0 | 0 | 10 | 0.01 | 20.8414 | 20.0659 | 7.0847 | 0.20518 | 0.67885 | 23.5383 | 0.023539 | 0.001286 | 0.91234 | 0.001173 | 15.8738 | 15.5657
2022-11-21 19:44:55.395 | 31699.87 | 0.03673979 | 0 | 398.7428 | 0 | 400 | 317.0004 | 0 | 0 | 25.9394 | 0 | 0 | 317.0473 | 0 | 0 | 25.9388 | 0 | 0 | 450 | 2 | 10.0462 | 250 | 90 | 0 | 0 | 0 | 10 | 0.01 | 20.8365 | 20.0673 | 7.103 | 0.20604 | 0.6789 | 23.565 | 0.023541 | 0.001286 | 0.91236 | 0.001173 | 15.8684 | 15.5602
2022-11-21 19:45:01.581 | 31706.05 | -8.532625E-4 | 0 | 398.785 | 0 | 400 | 317.0004 | 0 | 0 | 25.9394 | 0 | 0 | 316.9605 | 0 | 0 | 25.9382 | 0 | 0 | 450 | 2 | 10.0501 | 250 | 90 | 0 | 0 | 0 | 10 | 0.01 | 20.8317 | 20.0692 | 7.0984 | 0.20518 | 0.67895 | 23.5062 | 0.023543 | 0.001286 | 0.91237 | 0.001173 | 15.8677 | 15.5589
2022-11-21 19:45:07.780 | 31712.25 | 0.012158685 | 0 | 398.8448 | 0 | 400 | 317.0004 | 0 | 0 | 25.9394 | 0 | 0 | 317.0244 | 0 | 0 | 25.9382 | 0 | 0 | 450 | 2 | 10.0487 | 250 | 90 | 0 | 0 | 0 | 10 | 0.01 | 20.8267 | 20.0709 | 7.0755 | 0.20449 | 0.67901 | 23.5036 | 0.023545 | 0.001286 | 0.91236 | 0.001173 | 15.8611 | 15.5527
2022-11-21 19:45:13.963 | 31718.43 | -0.026885396 | 0 | 398.9502 | 0 | 400 | 317.0004 | 0 | 0 | 25.9394 | 0 | 0 | 316.9613 | 0 | 0 | 25.9325 | 0 | 0 | 450 | 2 | 10.0528 | 250 | 90 | 0 | 0 | 0 | 10 | 0.01 | 20.8209 | 20.0724 | 7.0984 | 0.20581 | 0.67907 | 23.557 | 0.023547 | 0.001286 | 0.91235 | 0.001173 | 15.8563 | 15.5469
2022-11-21 19:45:20.171 | 31724.64 | 5.904363E-4 | 0 | 399.0384 | 0 | 400 | 317.0004 | 0 | 0 | 25.9394 | 0 | 0 | 316.9377 | 0 | 0 | 25.9397 | 0 | 0 | 450 | 2 | 10.0499 | 250 | 90 | 0 | 0 | 0 | 10 | 0.01 | 20.8164 | 20.0741 | 7.1075 | 0.20556 | 0.67912 | 23.5196 | 0.023549 | 0.001286 | 0.91237 | 0.001173 | 15.8529 | 15.5439
2022-11-21 19:45:26.395 | 31730.87 | 0.038192853 | 0 | 399.144 | 0 | 400 | 317.0004 | 0 | 0 | 25.9394 | 0 | 0 | 316.8846 | 0 | 0 | 25.9427 | 0 | 0 | 450 | 2 | 10.0461 | 250 | 90 | 0 | 0 | 0 | 10 | 0.01 | 20.8092 | 20.0763 | 7.0786 | 0.20591 | 0.6792 | 23.5383 | 0.023551 | 0.001286 | 0.91236 | 0.001173 | 15.849 | 15.54
2022-11-21 19:45:32.601 | 31737.07 | 0.015055417 | 0 | 399.2638 | 0 | 400 | 317.0004 | 0 | 0 | 25.9394 | 0 | 0 | 317.0664 | 0 | 0 | 25.9358 | 0 | 0 | 450 | 2 | 10.0484 | 250 | 90 | 0 | 0 | 0 | 10 | 0.01 | 20.8077 | 20.0771 | 7.0999 | 0.20498 | 0.67922 | 23.5196 | 0.023553 | 0.001286 | 0.91237 | 0.001173 | 15.8453 | 15.5354
2022-11-21 19:45:38.779 | 31743.25 | 0.010714954 | 0 | 399.4435 | 0 | 400 | 317.0004 | 0 | 0 | 25.9394 | 0 | 0 | 317.0943 | 0 | 0 | 25.9364 | 0 | 0 | 450 | 2 | 10.0489 | 250 | 90 | 0 | 0 | 0 | 10 | 0.01 | 20.8022 | 20.0787 | 7.0999 | 0.20521 | 0.67928 | 23.5223 | 0.023556 | 0.001286 | 0.91238 | 0.001173 | 15.8401 | 15.5309
2022-11-21 19:45:44.969 | 31749.44 | -0.016761435 | 0 | 399.5774 | 0 | 400 | 317.0004 | 0 | 0 | 25.9394 | 0 | 0 | 317.0224 | 0 | 0 | 25.9358 | 0 | 0 | 450 | 2 | 10.0517 | 250 | 90 | 0 | 0 | 0 | 10 | 0.01 | 20.7957 | 20.0808 | 7.0862 | 0.20554 | 0.67935 | 23.5036 | 0.023557 | 0.001286 | 0.91237 | 0.001173 | 15.8376 | 15.5274
2022-11-21 19:45:51.199 | 31755.67 | 5.904363E-4 | 0 | 399.7288 | 0 | 401 | 317.0004 | 0 | 0 | 25.9394 | 0 | 0 | 316.9541 | 0 | 0 | 25.9391 | 0 | 0 | 450 | 2 | 10.0499 | 250 | 90 | 0 | 0 | 0 | 10 | 0.01 | 20.7871 | 20.0836 | 7.0984 | 0.20567 | 0.67945 | 23.5463 | 0.02356 | 0.001286 | 0.91237 | 0.001173 | 15.8322 | 15.5221
2022-11-21 19:45:57.397 | 31761.87 | 0.004930812 | 0 | 399.8908 | 0 | 401 | 317.0004 | 0 | 0 | 25.9394 | 0 | 0 | 316.9098 | 0 | 0 | 25.9373 | 0 | 0 | 450 | 2 | 10.0495 | 250 | 90 | 0 | 0 | 0 | 10 | 0.01 | 20.7825 | 20.0851 | 7.106 | 0.20593 | 0.6795 | 23.549 | 0.023562 | 0.001286 | 0.91237 | 0.001173 | 15.8279 | 15.5179
2022-11-21 19:46:03.612 | 31768.08 | 0.023727203 | 0 | 400.1372 | 0 | 401 | 317.0004 | 0 | 0 | 25.9394 | 0 | 0 | 317.0221 | 0 | 0 | 25.9392 | 0 | 0 | 450 | 2 | 10.0476 | 250 | 90 | 0 | 0 | 0 | 10 | 0.01 | 20.7787 | 20.0866 | 7.0892 | 0.20492 | 0.67954 | 23.5062 | 0.023565 | 0.001286 | 0.91238 | 0.001173 | 15.824 | 15.5138
2022-11-21 19:46:09.833 | 31774.3 | 0.02083042 | 0 | 400.313 | 0 | 401 | 317.0004 | 0 | 0 | 25.9394 | 0 | 0 | 317.0961 | 0 | 0 | 25.9403 | 0 | 0 | 450 | 2 | 10.0479 | 250 | 90 | 0 | 0 | 0 | 10 | 0.01 | 20.7746 | 20.0877 | 7.0953 | 0.20559 | 0.67958 | 23.5463 | 0.023566 | 0.001286 | 0.91239 | 0.001173 | 15.8211 | 15.5102
2022-11-21 19:46:16.039 | 31780.51 | 0.010714954 | 0 | 400.5169 | 0 | 401 | 317.0004 | 0 | 0 | 25.9394 | 0 | 0 | 316.8646 | 0 | 0 | 25.9375 | 0 | 0 | 450 | 2 | 10.0489 | 250 | 90 | 0 | 0 | 0 | 10 | 0.01 | 20.7667 | 20.0903 | 7.0984 | 0.20554 | 0.67967 | 23.5356 | 0.023569 | 0.001286 | 0.91238 | 0.001173 | 15.8159 | 15.5057
2022-11-21 19:46:22.226 | 31786.7 | 5.904363E-4 | 0 | 400.7278 | 0 | 401 | 317.0004 | 0 | 0 | 25.9394 | 0 | 0 | 316.9566 | 0 | 0 | 25.9421 | 0 | 0 | 450 | 2 | 10.0499 | 250 | 90 | 0 | 0 | 0 | 10 | 0.01 | 20.7617 | 20.0919 | 7.0984 | 0.20581 | 0.67973 | 23.557 | 0.02357 | 0.001286 | 0.91237 | 0.001173 | 15.8116 | 15.5003
2022-11-21 19:46:28.454 | 31792.92 | 0.0034871008 | 0 | 401.0443 | 0 | 401 | 317.0004 | 0 | 0 | 25.9394 | 0 | 0 | 317.0066 | 0 | 0 | 25.9431 | 0 | 0 | 450 | 2 | 10.0496 | 250 | 90 | 0 | 0 | 0 | 10 | 0.01 | 20.7574 | 20.0935 | 7.0999 | 0.20529 | 0.67978 | 23.5116 | 0.023573 | 0.001286 | 0.91238 | 0.001173 | 15.8087 | 15.4977
2022-11-21 19:46:34.641 | 31799.11 | -0.010977546 | 0 | 401.2834 | 0 | 402 | 317.0004 | 0 | 0 | 25.9394 | 0 | 0 | 316.916 | 0 | 0 | 25.9392 | 0 | 0 | 450 | 2 | 10.0511 | 250 | 90 | 0 | 0 | 0 | 10 | 0.01 | 20.7511 | 20.0955 | 7.0908 | 0.20522 | 0.67985 | 23.5276 | 0.023575 | 0.001286 | 0.91239 | 0.001173 | 15.8049 | 15.4938
2022-11-21 19:46:40.793 | 31805.26 | -0.01242121 | 0 | 401.5049 | 0 | 402 | 317.0004 | 0 | 0 | 25.9394 | 0 | 0 | 317.0265 | 0 | 0 | 25.9391 | 0 | 0 | 450 | 2 | 10.0513 | 250 | 90 | 0 | 0 | 0 | 10 | 0.01 | 20.7452 | 20.0975 | 7.1075 | 0.20554 | 0.67991 | 23.5143 | 0.023577 | 0.001286 | 0.91236 | 0.001173 | 15.8006 | 15.489
2022-11-21 19:46:46.998 | 31811.47 | 0.010714954 | 0 | 401.8211 | 0 | 402 | 317.0004 | 0 | 0 | 25.9394 | 0 | 0 | 317.053 | 0 | 0 | 25.9397 | 0 | 0 | 450 | 2 | 10.0489 | 250 | 90 | 0 | 0 | 0 | 10 | 0.01 | 20.7423 | 20.0984 | 7.103 | 0.20551 | 0.67998 | 23.5116 | 0.023579 | 0.001286 | 0.91238 | 0.001173 | 15.7956 | 15.4839
2022-11-21 19:46:53.195 | 31817.67 | -0.009533876 | 0 | 402.0638 | 0 | 402 | 317.0004 | 0 | 0 | 25.9394 | 0 | 0 | 316.9275 | 0 | 0 | 25.9433 | 0 | 0 | 450 | 2 | 10.051 | 250 | 90 | 0 | 0 | 0 | 10 | 0.01 | 20.7352 | 20.1009 | 7.1014 | 0.20514 | 0.68002 | 23.5356 | 0.023581 | 0.001286 | 0.91238 | 0.001173 | 15.7924 | 15.4806
2022-11-21 19:46:59.374 | 31823.84 | 0.010714954 | 0 | 402.3064 | 0 | 402 | 317.0004 | 0 | 0 | 25.9394 | 0 | 0 | 317.0711 | 0 | 0 | 25.9386 | 0 | 0 | 450 | 2 | 10.0489 | 250 | 90 | 0 | 0 | 0 | 10 | 0.01 | 20.7306 | 20.1023 | 7.0999 | 0.20572 | 0.68007 | 23.5623 | 0.023584 | 0.001286 | 0.91241 | 0.001173 | 15.7874 | 15.4751
2022-11-21 19:47:05.575 | 31830.04 | 0.004930812 | 0 | 402.549 | 0 | 403 | 317.0004 | 0 | 0 | 25.9394 | 0 | 0 | 317.001 | 0 | 0 | 25.9378 | 0 | 0 | 450 | 2 | 10.0495 | 250 | 90 | 0 | 0 | 0 | 10 | 0.01 | 20.7243 | 20.1042 | 7.0938 | 0.20542 | 0.68014 | 23.5703 | 0.023585 | 0.001286 | 0.91238 | 0.001173 | 15.7828 | 15.4708
2022-11-21 19:47:11.767 | 31836.24 | 0.007818247 | 0 | 402.8547 | 0 | 403 | 317.0004 | 0 | 0 | 25.9394 | 0 | 0 | 317.0177 | 0 | 0 | 25.9403 | 0 | 0 | 450 | 2 | 10.0492 | 250 | 90 | 0 | 0 | 0 | 10 | 0.01 | 20.7216 | 20.1056 | 7.0938 | 0.20472 | 0.68017 | 23.4689 | 0.023587 | 0.001286 | 0.9124 | 0.001173 | 15.7809 | 15.469
2022-11-21 19:47:17.958 | 31842.43 | 0.028067779 | 0 | 403.0974 | 0 | 403 | 317.0004 | 0 | 0 | 25.9394 | 0 | 0 | 317.0397 | 0 | 0 | 25.9404 | 0 | 0 | 450 | 2 | 10.0471 | 250 | 90 | 0 | 0 | 0 | 10 | 0.01 | 20.7147 | 20.1075 | 7.0953 | 0.20533 | 0.68025 | 23.5383 | 0.023589 | 0.001286 | 0.91237 | 0.001173 | 15.7751 | 15.4628
2022-11-21 19:47:24.139 | 31848.61 | 0.019386664 | 0 | 403.3398 | 0 | 403 | 317.0004 | 0 | 0 | 25.9394 | 0 | 0 | 316.988 | 0 | 0 | 25.9403 | 0 | 0 | 450 | 2 | 10.048 | 250 | 90 | 0 | 0 | 0 | 10 | 0.01 | 20.7078 | 20.1099 | 7.0984 | 0.20505 | 0.68033 | 23.4956 | 0.023592 | 0.001286 | 0.91239 | 0.001173 | 15.7711 | 15.458
2022-11-21 19:47:30.336 | 31854.81 | 0.016499162 | 0 | 403.5929 | 0 | 404 | 317.0004 | 0 | 0 | 25.9394 | 0 | 0 | 316.9286 | 0 | 0 | 25.9388 | 0 | 0 | 450 | 2 | 10.0483 | 250 | 90 | 0 | 0 | 0 | 10 | 0.01 | 20.7056 | 20.1107 | 7.1045 | 0.20503 | 0.68035 | 23.4795 | 0.023592 | 0.001286 | 0.91238 | 0.001173 | 15.7663 | 15.4533
2022-11-21 19:47:36.515 | 31860.99 | -0.015317783 | 0 | 403.9303 | 0 | 404 | 317.0004 | 0 | 0 | 25.9394 | 0 | 0 | 316.9096 | 0 | 0 | 25.9339 | 0 | 0 | 450 | 2 | 10.0516 | 250 | 90 | 0 | 0 | 0 | 10 | 0.01 | 20.7009 | 20.1121 | 7.0892 | 0.20485 | 0.6804 | 23.5009 | 0.023594 | 0.001286 | 0.91238 | 0.001173 | 15.763 | 15.4497
2022-11-21 19:47:42.702 | 31867.17 | 0.028067779 | 0 | 404.1835 | 0 | 404 | 317.0004 | 0 | 0 | 25.9394 | 0 | 0 | 316.9984 | 0 | 0 | 25.9408 | 0 | 0 | 450 | 2 | 10.0471 | 250 | 90 | 0 | 0 | 0 | 10 | 0.01 | 20.6941 | 20.1143 | 7.106 | 0.20547 | 0.68048 | 23.5116 | 0.023596 | 0.001286 | 0.91236 | 0.001173 | 15.7581 | 15.4448
2022-11-21 19:47:48.892 | 31873.36 | 0.028067779 | 0 | 404.4153 | 0 | 404 | 317.0004 | 0 | 0 | 25.9394 | 0 | 0 | 317.0102 | 0 | 0 | 25.9361 | 0 | 0 | 450 | 2 | 10.0471 | 250 | 90 | 0 | 0 | 0 | 10 | 0.01 | 20.6874 | 20.1164 | 7.1335 | 0.20629 | 0.68055 | 23.5143 | 0.023599 | 0.001286 | 0.91237 | 0.001173 | 15.7559 | 15.4425
2022-11-21 19:47:55.078 | 31879.55 | 0.012158685 | 0 | 404.6683 | 0 | 405 | 317.0004 | 0 | 0 | 25.9394 | 0 | 0 | 317.08 | 0 | 0 | 25.9426 | 0 | 0 | 450 | 2 | 10.0487 | 250 | 90 | 0 | 0 | 0 | 10 | 0.01 | 20.683 | 20.1178 | 7.1075 | 0.20581 | 0.6806 | 23.5356 | 0.023602 | 0.001286 | 0.9124 | 0.001173 | 15.751 | 15.4375
2022-11-21 19:48:01.242 | 31885.71 | 0.013602422 | 0 | 404.9601 | 0 | 405 | 317.0004 | 0 | 0 | 25.9394 | 0 | 0 | 316.9254 | 0 | 0 | 25.9402 | 0 | 0 | 450 | 2 | 10.0486 | 250 | 90 | 0 | 0 | 0 | 10 | 0.01 | 20.6781 | 20.1193 | 7.106 | 0.20593 | 0.68066 | 23.549 | 0.023602 | 0.001286 | 0.91238 | 0.001173 | 15.746 | 15.4321
2022-11-21 19:48:07.453 | 31891.92 | 0.0020341391 | 0 | 405.2168 | 0 | 405 | 317.0004 | 0 | 0 | 25.9394 | 0 | 0 | 317.0208 | 0 | 0 | 25.9404 | 0 | 0 | 450 | 2 | 10.0498 | 250 | 90 | 0 | 0 | 0 | 10 | 0.01 | 20.6719 | 20.1215 | 7.1136 | 0.20589 | 0.68073 | 23.5276 | 0.023604 | 0.001286 | 0.91236 | 0.001173 | 15.7423 | 15.4282
2022-11-21 19:48:13.667 | 31898.14 | -0.005193588 | 0 | 405.4383 | 0 | 405 | 317.0004 | 0 | 0 | 25.9394 | 0 | 0 | 317.003 | 0 | 0 | 25.9357 | 0 | 0 | 450 | 2 | 10.0505 | 250 | 90 | 0 | 0 | 0 | 10 | 0.01 | 20.6681 | 20.123 | 7.1075 | 0.20508 | 0.68077 | 23.4769 | 0.023606 | 0.001286 | 0.91237 | 0.001173 | 15.7386 | 15.4248
2022-11-21 19:48:19.874 | 31904.34 | 0.016499162 | 0 | 405.6702 | 0 | 406 | 317.0004 | 0 | 0 | 25.9394 | 0 | 0 | 317.0059 | 0 | 0 | 25.9377 | 0 | 0 | 450 | 2 | 10.0483 | 250 | 90 | 0 | 0 | 0 | 10 | 0.01 | 20.6618 | 20.1247 | 7.1136 | 0.20592 | 0.68084 | 23.5303 | 0.023608 | 0.001286 | 0.91237 | 0.001173 | 15.7345 | 15.4205
2022-11-21 19:48:26.068 | 31910.54 | 0.048308875 | 0 | 405.9865 | 0 | 406 | 317.0004 | 0 | 0 | 25.9394 | 0 | 0 | 316.901 | 0 | 0 | 25.9348 | 0 | 0 | 450 | 2 | 10.045 | 250 | 90 | 0 | 0 | 0 | 10 | 0.01 | 20.6579 | 20.126 | 7.0969 | 0.20594 | 0.68088 | 23.5143 | 0.023611 | 0.001286 | 0.91238 | 0.001173 | 15.7305 | 15.4163
2022-11-21 19:48:32.273 | 31916.74 | -0.016761435 | 0 | 406.2081 | 0 | 406 | 317.0004 | 0 | 0 | 25.9394 | 0 | 0 | 316.9595 | 0 | 0 | 25.9379 | 0 | 0 | 450 | 2 | 10.0517 | 250 | 90 | 0 | 0 | 0 | 10 | 0.01 | 20.651 | 20.1283 | 7.106 | 0.20581 | 0.68096 | 23.5116 | 0.023613 | 0.001286 | 0.91238 | 0.001173 | 15.7264 | 15.4119
2022-11-21 19:48:38.499 | 31922.97 | 0.035295986 | 0 | 406.4083 | 0 | 406 | 317.0004 | 0 | 0 | 25.9394 | 0 | 0 | 316.9456 | 0 | 0 | 25.9366 | 0 | 0 | 450 | 2 | 10.0464 | 250 | 90 | 0 | 0 | 0 | 10 | 0.01 | 20.6476 | 20.1295 | 7.0969 | 0.20563 | 0.68099 | 23.5196 | 0.023614 | 0.001286 | 0.91238 | 0.001173 | 15.7222 | 15.4076
2022-11-21 19:48:44.676 | 31929.15 | 0.04108048 | 0 | 406.6298 | 0 | 407 | 317.0004 | 0 | 0 | 25.9394 | 0 | 0 | 316.9493 | 0 | 0 | 25.9354 | 0 | 0 | 450 | 2 | 10.0458 | 250 | 90 | 0 | 0 | 0 | 10 | 0.01 | 20.6415 | 20.1316 | 7.1014 | 0.20537 | 0.68106 | 23.5276 | 0.023616 | 0.001286 | 0.91237 | 0.001173 | 15.7162 | 15.4014
2022-11-21 19:48:50.889 | 31935.36 | 0.010714954 | 0 | 406.9041 | 0 | 407 | 317.0004 | 0 | 0 | 25.9394 | 0 | 0 | 316.9342 | 0 | 0 | 25.9393 | 0 | 0 | 450 | 2 | 10.0489 | 250 | 90 | 0 | 0 | 0 | 10 | 0.01 | 20.6366 | 20.1331 | 7.1213 | 0.20578 | 0.68112 | 23.4929 | 0.023618 | 0.001286 | 0.91237 | 0.001173 | 15.716 | 15.4009
2022-11-21 19:48:57.082 | 31941.55 | 0.04108048 | 0 | 407.1219 | 0 | 407 | 317.0004 | 0 | 0 | 25.9394 | 0 | 0 | 316.9744 | 0 | 0 | 25.9371 | 0 | 0 | 450 | 2 | 10.0458 | 250 | 90 | 0 | 0 | 0 | 10 | 0.01 | 20.6329 | 20.1344 | 7.1091 | 0.20532 | 0.68116 | 23.4929 | 0.023621 | 0.001286 | 0.91239 | 0.001173 | 15.7111 | 15.3952
2022-11-21 19:49:03.296 | 31947.77 | 0.025170973 | 0 | 407.3434 | 0 | 407 | 317.0004 | 0 | 0 | 25.9394 | 0 | 0 | 316.9393 | 0 | 0 | 25.9386 | 0 | 0 | 450 | 2 | 10.0474 | 250 | 90 | 0 | 0 | 0 | 10 | 0.01 | 20.6262 | 20.1366 | 7.1152 | 0.20553 | 0.68123 | 23.4956 | 0.023622 | 0.001286 | 0.91238 | 0.001173 | 15.705 | 15.3896
2022-11-21 19:49:09.480 | 31953.95 | 0.05987823 | 0 | 407.5649 | 0 | 408 | 317.0004 | 0 | 0 | 25.9394 | 0 | 0 | 316.9841 | 0 | 0 | 25.9407 | 0 | 0 | 450 | 2 | 10.0438 | 250 | 90 | 0 | 0 | 0 | 10 | 0.01 | 20.6195 | 20.1385 | 7.1289 | 0.20656 | 0.68131 | 23.5463 | 0.023625 | 0.001286 | 0.91238 | 0.001173 | 15.7009 | 15.3856
2022-11-21 19:49:15.677 | 31960.15 | 0.030955348 | 0 | 407.8497 | 0 | 408 | 317.0004 | 0 | 0 | 25.9394 | 0 | 0 | 317.0183 | 0 | 0 | 25.9415 | 0 | 0 | 450 | 2 | 10.0468 | 250 | 90 | 0 | 0 | 0 | 10 | 0.01 | 20.6155 | 20.1401 | 7.0923 | 0.20494 | 0.68135 | 23.5009 | 0.023627 | 0.001286 | 0.91238 | 0.001173 | 15.6984 | 15.3827
2022-11-21 19:49:21.872 | 31966.34 | 0.039636664 | 0 | 408.0573 | 0 | 408 | 317.0004 | 0 | 0 | 25.9394 | 0 | 0 | 316.9943 | 0 | 0 | 25.9407 | 0 | 0 | 450 | 2 | 10.0459 | 250 | 90 | 0 | 0 | 0 | 10 | 0.01 | 20.6084 | 20.1422 | 7.1167 | 0.20597 | 0.68143 | 23.5276 | 0.023628 | 0.001286 | 0.91236 | 0.001173 | 15.6937 | 15.378
2022-11-21 19:49:28.074 | 31972.54 | 0.100373074 | 0 | 408.2504 | 0 | 408 | 317.0004 | 0 | 0 | 25.9394 | 0 | 0 | 316.9937 | 0 | 0 | 25.9334 | 0 | 0 | 450 | 2 | 10.0397 | 250 | 90 | 0 | 0 | 0 | 10 | 0.01 | 20.6026 | 20.1442 | 7.1045 | 0.20555 | 0.68149 | 23.5223 | 0.023631 | 0.001286 | 0.91237 | 0.001173 | 15.6885 | 15.3726
2022-11-21 19:49:34.270 | 31978.74 | 0.055537377 | 0 | 408.507 | 0 | 408 | 317.0004 | 0 | 0 | 25.9394 | 0 | 0 | 316.9043 | 0 | 0 | 25.943 | 0 | 0 | 450 | 2 | 10.0443 | 250 | 90 | 0 | 0 | 0 | 10 | 0.01 | 20.5986 | 20.1457 | 7.1182 | 0.20542 | 0.68154 | 23.4795 | 0.023632 | 0.001286 | 0.91236 | 0.001173 | 15.6854 | 15.3693
2022-11-21 19:49:40.463 | 31984.93 | 0.055537377 | 0 | 408.711 | 0 | 409 | 317.0004 | 0 | 0 | 25.9394 | 0 | 0 | 316.9487 | 0 | 0 | 25.9369 | 0 | 0 | 450 | 2 | 10.0443 | 250 | 90 | 0 | 0 | 0 | 10 | 0.01 | 20.5938 | 20.1472 | 7.1198 | 0.20576 | 0.68159 | 23.5036 | 0.023635 | 0.001286 | 0.91238 | 0.001173 | 15.6804 | 15.3641
2022-11-21 19:49:46.679 | 31991.15 | 0.06566301 | 0 | 408.8974 | 0 | 409 | 317.0004 | 0 | 0 | 25.9394 | 0 | 0 | 316.9003 | 0 | 0 | 25.9391 | 0 | 0 | 450 | 2 | 10.0432 | 250 | 90 | 0 | 0 | 0 | 10 | 0.01 | 20.5883 | 20.1489 | 7.1243 | 0.20613 | 0.68165 | 23.5223 | 0.023637 | 0.001286 | 0.91237 | 0.001173 | 15.6793 | 15.3622
2022-11-21 19:49:52.886 | 31997.36 | 0.084470935 | 0 | 409.0871 | 0 | 409 | 317.0004 | 0 | 0 | 25.9394 | 0 | 0 | 316.9814 | 0 | 0 | 25.9381 | 0 | 0 | 450 | 2 | 10.0413 | 250 | 90 | 0 | 0 | 0 | 10 | 0.01 | 20.5841 | 20.1504 | 7.1152 | 0.20553 | 0.6817 | 23.4956 | 0.023639 | 0.001286 | 0.91238 | 0.001173 | 15.6737 | 15.3566
2022-11-21 19:49:59.088 | 32003.56 | 0.08012987 | 0 | 409.3297 | 0 | 409 | 317.0004 | 0 | 0 | 25.9394 | 0 | 0 | 316.9708 | 0 | 0 | 25.9355 | 0 | 0 | 450 | 2 | 10.0417 | 250 | 90 | 0 | 0 | 0 | 10 | 0.01 | 20.5758 | 20.153 | 7.1335 | 0.20597 | 0.68179 | 23.5009 | 0.023641 | 0.001286 | 0.91236 | 0.001173 | 15.6701 | 15.3528
2022-11-21 19:50:05.251 | 32009.72 | 0.05843436 | 0 | 409.4844 | 0 | 410 | 317.0004 | 0 | 0 | 25.9394 | 0 | 0 | 317.0139 | 0 | 0 | 25.9371 | 0 | 0 | 450 | 2 | 10.044 | 250 | 90 | 0 | 0 | 0 | 10 | 0.01 | 20.5702 | 20.155 | 7.132 | 0.20575 | 0.68185 | 23.4875 | 0.023643 | 0.001286 | 0.91236 | 0.001173 | 15.665 | 15.3479
2022-11-21 19:50:11.450 | 32015.92 | 0.078676686 | 0 | 409.6777 | 0 | 410 | 317.0004 | 0 | 0 | 25.9394 | 0 | 0 | 317.0039 | 0 | 0 | 25.9367 | 0 | 0 | 450 | 2 | 10.0419 | 250 | 90 | 0 | 0 | 0 | 10 | 0.01 | 20.5711 | 20.1547 | 7.1335 | 0.20581 | 0.68184 | 23.5116 | 0.023645 | 0.001286 | 0.91241 | 0.001173 | 15.6622 | 15.345
2022-11-21 19:50:17.633 | 32022.1 | 0.039636664 | 0 | 409.8781 | 0 | 410 | 317.0004 | 0 | 0 | 25.9394 | 0 | 0 | 316.9651 | 0 | 0 | 25.9418 | 0 | 0 | 450 | 2 | 10.0459 | 250 | 90 | 0 | 0 | 0 | 10 | 0.01 | 20.5633 | 20.157 | 7.1335 | 0.20671 | 0.68193 | 23.5143 | 0.023647 | 0.001286 | 0.91239 | 0.001173 | 15.6568 | 15.3395
2022-11-21 19:50:23.834 | 32028.3 | 0.048308875 | 0 | 410.1066 | 0 | 410 | 317.0004 | 0 | 0 | 25.9394 | 0 | 0 | 317.043 | 0 | 0 | 25.9342 | 0 | 0 | 450 | 2 | 10.045 | 250 | 90 | 0 | 0 | 0 | 10 | 0.01 | 20.5574 | 20.1593 | 7.1213 | 0.20499 | 0.682 | 23.5196 | 0.023648 | 0.001286 | 0.91236 | 0.001173 | 15.6521 | 15.3347
2022-11-21 19:50:30.041 | 32034.51 | 0.013602422 | 0 | 410.2929 | 0 | 410 | 317.0004 | 0 | 0 | 25.9394 | 0 | 0 | 316.9649 | 0 | 0 | 25.9393 | 0 | 0 | 450 | 2 | 10.0486 | 250 | 90 | 0 | 0 | 0 | 10 | 0.01 | 20.5503 | 20.1613 | 7.1121 | 0.20597 | 0.68207 | 23.5383 | 0.023651 | 0.001286 | 0.91237 | 0.001173 | 15.65 | 15.3322
2022-11-21 19:50:36.233 | 32040.7 | 0.06421912 | 0 | 410.4722 | 0 | 411 | 317.0004 | 0 | 0 | 25.9394 | 0 | 0 | 316.9749 | 0 | 0 | 25.9377 | 0 | 0 | 450 | 2 | 10.0434 | 250 | 90 | 0 | 0 | 0 | 10 | 0.01 | 20.5457 | 20.1629 | 7.1243 | 0.206 | 0.68212 | 23.5116 | 0.023653 | 0.001286 | 0.91238 | 0.001173 | 15.6451 | 15.3269
2022-11-21 19:50:42.427 | 32046.9 | 0.07144785 | 0 | 410.6514 | 0 | 411 | 317.0004 | 0 | 0 | 25.9394 | 0 | 0 | 316.9866 | 0 | 0 | 25.9387 | 0 | 0 | 450 | 2 | 10.0426 | 250 | 90 | 0 | 0 | 0 | 10 | 0.01 | 20.5425 | 20.1641 | 7.132 | 0.20579 | 0.68216 | 23.4769 | 0.023655 | 0.001286 | 0.91238 | 0.001173 | 15.6424 | 15.3244
2022-11-21 19:50:48.622 | 32053.09 | 0.13075331 | 0 | 410.887 | 0 | 411 | 317.0004 | 0 | 0 | 25.9394 | 0 | 0 | 316.9515 | 0 | 0 | 25.94 | 0 | 0 | 450 | 2 | 10.0365 | 250 | 90 | 0 | 0 | 0 | 10 | 0.01 | 20.5384 | 20.1653 | 7.1335 | 0.20626 | 0.68221 | 23.5116 | 0.023657 | 0.001286 | 0.9124 | 0.001173 | 15.6362 | 15.3185
2022-11-21 19:50:54.802 | 32059.27 | 0.11194363 | 0 | 411.0557 | 0 | 411 | 317.0004 | 0 | 0 | 25.9394 | 0 | 0 | 316.9318 | 0 | 0 | 25.9372 | 0 | 0 | 450 | 2 | 10.0385 | 250 | 90 | 0 | 0 | 0 | 10 | 0.01 | 20.5316 | 20.1673 | 7.132 | 0.20655 | 0.68228 | 23.5383 | 0.023659 | 0.001286 | 0.91238 | 0.001173 | 15.6324 | 15.3149
2022-11-21 19:51:00.985 | 32065.46 | 0.06856005 | 0 | 411.2245 | 0 | 411 | 317.0004 | 0 | 0 | 25.9394 | 0 | 0 | 317.0078 | 0 | 0 | 25.9364 | 0 | 0 | 450 | 2 | 10.0429 | 250 | 90 | 0 | 0 | 0 | 10 | 0.01 | 20.5263 | 20.1692 | 7.1228 | 0.20595 | 0.68234 | 23.5116 | 0.023661 | 0.001286 | 0.91239 | 0.001173 | 15.6286 | 15.3103
2022-11-21 19:51:07.174 | 32071.64 | 0.055537377 | 0 | 411.4002 | 0 | 412 | 317.0004 | 0 | 0 | 25.9394 | 0 | 0 | 317.0347 | 0 | 0 | 25.9411 | 0 | 0 | 450 | 2 | 10.0443 | 250 | 90 | 0 | 0 | 0 | 10 | 0.01 | 20.521 | 20.1712 | 7.1213 | 0.20541 | 0.6824 | 23.4715 | 0.023664 | 0.001286 | 0.91239 | 0.001173 | 15.6239 | 15.3054
2022-11-21 19:51:13.374 | 32077.84 | 0.13219738 | 0 | 411.6323 | 0 | 412 | 317.0004 | 0 | 0 | 25.9394 | 0 | 0 | 316.9432 | 0 | 0 | 25.9428 | 0 | 0 | 450 | 2 | 10.0364 | 250 | 90 | 0 | 0 | 0 | 10 | 0.01 | 20.5154 | 20.1728 | 7.1167 | 0.20581 | 0.68246 | 23.5143 | 0.023665 | 0.001286 | 0.91239 | 0.001173 | 15.6211 | 15.303
2022-11-21 19:51:19.541 | 32084.01 | 0.09169996 | 0 | 411.8293 | 0 | 412 | 317.0004 | 0 | 0 | 25.9394 | 0 | 0 | 316.966 | 0 | 0 | 25.9377 | 0 | 0 | 450 | 2 | 10.0406 | 250 | 90 | 0 | 0 | 0 | 10 | 0.01 | 20.509 | 20.1749 | 7.1243 | 0.20613 | 0.68253 | 23.5223 | 0.023667 | 0.001286 | 0.91239 | 0.001173 | 15.6176 | 15.2987
2022-11-21 19:51:25.736 | 32090.21 | 0.12929997 | 0 | 412.0087 | 0 | 412 | 317.0004 | 0 | 0 | 25.9394 | 0 | 0 | 317.0521 | 0 | 0 | 25.941 | 0 | 0 | 450 | 2 | 10.0367 | 250 | 90 | 0 | 0 | 0 | 10 | 0.01 | 20.5067 | 20.1757 | 7.1243 | 0.20603 | 0.68256 | 23.5143 | 0.023669 | 0.001286 | 0.91241 | 0.001173 | 15.6111 | 15.2921
2022-11-21 19:51:31.929 | 32096.4 | 0.12062635 | 0 | 412.1879 | 0 | 412 | 317.0004 | 0 | 0 | 25.9394 | 0 | 0 | 316.9371 | 0 | 0 | 25.9406 | 0 | 0 | 450 | 2 | 10.0376 | 250 | 90 | 0 | 0 | 0 | 10 | 0.01 | 20.5004 | 20.1778 | 7.1426 | 0.20623 | 0.68263 | 23.4875 | 0.023671 | 0.001286 | 0.91238 | 0.001173 | 15.607 | 15.2881
2022-11-21 19:51:38.113 | 32102.58 | 0.117729016 | 0 | 412.4412 | 0 | 413 | 317.0004 | 0 | 0 | 25.9394 | 0 | 0 | 316.9584 | 0 | 0 | 25.938 | 0 | 0 | 450 | 2 | 10.0379 | 250 | 90 | 0 | 0 | 0 | 10 | 0.01 | 20.4946 | 20.1796 | 7.1396 | 0.20636 | 0.68269 | 23.5116 | 0.023674 | 0.001286 | 0.91242 | 0.001173 | 15.6063 | 15.2866
2022-11-21 19:51:44.319 | 32108.79 | 0.12062635 | 0 | 412.6382 | 0 | 413 | 317.0004 | 0 | 0 | 25.9394 | 0 | 0 | 316.8728 | 0 | 0 | 25.9416 | 0 | 0 | 450 | 2 | 10.0376 | 250 | 90 | 0 | 0 | 0 | 10 | 0.01 | 20.491 | 20.1809 | 7.1152 | 0.20616 | 0.68273 | 23.5036 | 0.023674 | 0.001286 | 0.91238 | 0.001173 | 15.6009 | 15.2814
2022-11-21 19:51:50.503 | 32114.97 | 0.093143925 | 0 | 412.8423 | 0 | 413 | 317.0004 | 0 | 0 | 25.9394 | 0 | 0 | 316.8881 | 0 | 0 | 25.9374 | 0 | 0 | 450 | 2 | 10.0404 | 250 | 90 | 0 | 0 | 0 | 10 | 0.01 | 20.4836 | 20.1834 | 7.1381 | 0.20614 | 0.68281 | 23.5356 | 0.023677 | 0.001286 | 0.91238 | 0.001173 | 15.598 | 15.2783
2022-11-21 19:51:56.714 | 32121.18 | 0.11918231 | 0 | 413.0429 | 0 | 413 | 317.0004 | 0 | 0 | 25.9394 | 0 | 0 | 317.0189 | 0 | 0 | 25.9405 | 0 | 0 | 450 | 2 | 10.0377 | 250 | 90 | 0 | 0 | 0 | 10 | 0.01 | 20.4803 | 20.1844 | 7.1426 | 0.20633 | 0.68285 | 23.4875 | 0.02368 | 0.001286 | 0.9124 | 0.001173 | 15.5928 | 15.2731
2022-11-21 19:52:02.890 | 32127.36 | 0.093143925 | 0 | 413.3208 | 0 | 413 | 317.0004 | 0 | 0 | 25.9394 | 0 | 0 | 316.8695 | 0 | 0 | 25.9408 | 0 | 0 | 450 | 2 | 10.0404 | 250 | 90 | 0 | 0 | 0 | 10 | 0.01 | 20.4749 | 20.1861 | 7.1335 | 0.20666 | 0.68291 | 23.4956 | 0.023681 | 0.001286 | 0.9124 | 0.001173 | 15.5883 | 15.2686
2022-11-21 19:52:09.089 | 32133.56 | 0.116284974 | 0 | 413.5143 | 0 | 414 | 317.0004 | 0 | 0 | 25.9394 | 0 | 0 | 316.9923 | 0 | 0 | 25.9352 | 0 | 0 | 450 | 2 | 10.038 | 250 | 90 | 0 | 0 | 0 | 10 | 0.01 | 20.4682 | 20.1882 | 7.135 | 0.20654 | 0.68298 | 23.5303 | 0.023684 | 0.001286 | 0.91241 | 0.001173 | 15.5847 | 15.2643
2022-11-21 19:52:15.312 | 32139.78 | 0.11049961 | 0 | 413.7111 | 0 | 414 | 317.0004 | 0 | 0 | 25.9394 | 0 | 0 | 316.9707 | 0 | 0 | 25.9364 | 0 | 0 | 450 | 2 | 10.0386 | 250 | 90 | 0 | 0 | 0 | 10 | 0.01 | 20.4656 | 20.1894 | 7.1381 | 0.20586 | 0.68301 | 23.4689 | 0.023686 | 0.001286 | 0.91241 | 0.001173 | 15.5813 | 15.2614
2022-11-21 19:52:21.504 | 32145.97 | 0.12062635 | 0 | 413.961 | 0 | 414 | 317.0004 | 0 | 0 | 25.9394 | 0 | 0 | 317.0675 | 0 | 0 | 25.9405 | 0 | 0 | 450 | 2 | 10.0376 | 250 | 90 | 0 | 0 | 0 | 10 | 0.01 | 20.4569 | 20.192 | 7.1472 | 0.20656 | 0.68311 | 23.5036 | 0.023687 | 0.001286 | 0.91238 | 0.001173 | 15.5791 | 15.2588
2022-11-21 19:52:27.694 | 32152.16 | 0.11194363 | 0 | 414.1509 | 0 | 414 | 317.0004 | 0 | 0 | 25.9394 | 0 | 0 | 317.1645 | 0 | 0 | 25.9349 | 0 | 0 | 450 | 2 | 10.0385 | 250 | 90 | 0 | 0 | 0 | 10 | 0.01 | 20.4535 | 20.1932 | 7.1396 | 0.20614 | 0.68315 | 23.4875 | 0.023689 | 0.001286 | 0.91238 | 0.001173 | 15.5726 | 15.2525
2022-11-21 19:52:33.919 | 32158.39 | 0.17414229 | 0 | 414.3514 | 0 | 414 | 317.0004 | 0 | 0 | 25.9394 | 0 | 0 | 316.9436 | 0 | 0 | 25.9378 | 0 | 0 | 450 | 2 | 10.0321 | 250 | 90 | 0 | 0 | 0 | 10 | 0.01 | 20.4462 | 20.1954 | 7.132 | 0.20645 | 0.68323 | 23.5303 | 0.023691 | 0.001286 | 0.91236 | 0.001173 | 15.5684 | 15.2478
2022-11-21 19:52:40.129 | 32164.6 | 0.117729016 | 0 | 414.5555 | 0 | 415 | 317.0004 | 0 | 0 | 25.9394 | 0 | 0 | 317.0736 | 0 | 0 | 25.9364 | 0 | 0 | 450 | 2 | 10.0379 | 250 | 90 | 0 | 0 | 0 | 10 | 0.01 | 20.4425 | 20.1967 | 7.1579 | 0.2069 | 0.68327 | 23.5062 | 0.023693 | 0.001286 | 0.91238 | 0.001173 | 15.5648 | 15.2437
2022-11-21 19:52:46.297 | 32170.77 | 0.07290101 | 0 | 414.8088 | 0 | 415 | 317.0004 | 0 | 0 | 25.9394 | 0 | 0 | 317.0051 | 0 | 0 | 25.9392 | 0 | 0 | 450 | 2 | 10.0425 | 250 | 90 | 0 | 0 | 0 | 10 | 0.01 | 20.4377 | 20.1983 | 7.1365 | 0.20638 | 0.68332 | 23.5143 | 0.023695 | 0.001286 | 0.91239 | 0.001173 | 15.5616 | 15.241
2022-11-21 19:52:52.529 | 32177 | 0.098929085 | 0 | 414.9951 | 0 | 415 | 317.0004 | 0 | 0 | 25.9394 | 0 | 0 | 316.8853 | 0 | 0 | 25.939 | 0 | 0 | 450 | 2 | 10.0398 | 250 | 90 | 0 | 0 | 0 | 10 | 0.01 | 20.4336 | 20.1997 | 7.1426 | 0.20629 | 0.68337 | 23.4929 | 0.023697 | 0.001286 | 0.9124 | 0.001173 | 15.5569 | 15.2356
2022-11-21 19:52:58.716 | 32183.19 | 0.137983 | 0 | 415.2027 | 0 | 415 | 317.0004 | 0 | 0 | 25.9394 | 0 | 0 | 316.9822 | 0 | 0 | 25.9403 | 0 | 0 | 450 | 2 | 10.0358 | 250 | 90 | 0 | 0 | 0 | 10 | 0.01 | 20.4273 | 20.202 | 7.1335 | 0.2057 | 0.68344 | 23.4662 | 0.023699 | 0.001286 | 0.91238 | 0.001173 | 15.5533 | 15.2323
2022-11-21 19:53:04.905 | 32189.38 | 0.101817064 | 0 | 415.3856 | 0 | 416 | 317.0004 | 0 | 0 | 25.9394 | 0 | 0 | 316.866 | 0 | 0 | 25.9366 | 0 | 0 | 450 | 2 | 10.0395 | 250 | 90 | 0 | 0 | 0 | 10 | 0.01 | 20.4206 | 20.2039 | 7.1365 | 0.20638 | 0.68351 | 23.5143 | 0.023702 | 0.001286 | 0.9124 | 0.001173 | 15.5498 | 15.2288
2022-11-21 19:53:11.076 | 32195.55 | 0.12641184 | 0 | 415.6318 | 0 | 416 | 317.0004 | 0 | 0 | 25.9394 | 0 | 0 | 317.0006 | 0 | 0 | 25.9373 | 0 | 0 | 450 | 2 | 10.037 | 250 | 90 | 0 | 0 | 0 | 10 | 0.01 | 20.4161 | 20.2055 | 7.1472 | 0.20606 | 0.68356 | 23.5009 | 0.023703 | 0.001286 | 0.91238 | 0.001173 | 15.543 | 15.2218
2022-11-21 19:53:17.276 | 32201.75 | 0.16257028 | 0 | 415.8253 | 0 | 416 | 317.0004 | 0 | 0 | 25.9394 | 0 | 0 | 317.0152 | 0 | 0 | 25.9369 | 0 | 0 | 450 | 2 | 10.0332 | 250 | 90 | 0 | 0 | 0 | 10 | 0.01 | 20.4118 | 20.2068 | 7.1396 | 0.20688 | 0.68361 | 23.4956 | 0.023705 | 0.001286 | 0.9124 | 0.001173 | 15.5405 | 15.2187
2022-11-21 19:53:23.451 | 32207.92 | 0.10905559 | 0 | 416.0011 | 0 | 416 | 317.0004 | 0 | 0 | 25.9394 | 0 | 0 | 316.9224 | 0 | 0 | 25.935 | 0 | 0 | 450 | 2 | 10.0388 | 250 | 90 | 0 | 0 | 0 | 10 | 0.01 | 20.4067 | 20.2086 | 7.1381 | 0.2063 | 0.68367 | 23.5223 | 0.023707 | 0.001286 | 0.91239 | 0.001173 | 15.5366 | 15.2154
2022-11-21 19:53:29.645 | 32214.12 | 0.12062635 | 0 | 416.2016 | 0 | 416 | 317.0004 | 0 | 0 | 25.9394 | 0 | 0 | 316.9484 | 0 | 0 | 25.9332 | 0 | 0 | 450 | 2 | 10.0376 | 250 | 90 | 0 | 0 | 0 | 10 | 0.01 | 20.401 | 20.2104 | 7.1533 | 0.20624 | 0.68373 | 23.5009 | 0.023709 | 0.001286 | 0.91238 | 0.001173 | 15.5325 | 15.2106
2022-11-21 19:53:35.816 | 32220.29 | 0.11049961 | 0 | 416.4372 | 0 | 417 | 317.0004 | 0 | 0 | 25.9394 | 0 | 0 | 317.0551 | 0 | 0 | 25.9398 | 0 | 0 | 450 | 2 | 10.0386 | 250 | 90 | 0 | 0 | 0 | 10 | 0.01 | 20.3984 | 20.2114 | 7.1365 | 0.20595 | 0.68376 | 23.5009 | 0.02371 | 0.001286 | 0.91239 | 0.001173 | 15.5289 | 15.2074
2022-11-21 19:53:42.004 | 32226.47 | 0.12641184 | 0 | 416.6271 | 0 | 417 | 317.0004 | 0 | 0 | 25.9394 | 0 | 0 | 316.9817 | 0 | 0 | 25.9375 | 0 | 0 | 450 | 2 | 10.037 | 250 | 90 | 0 | 0 | 0 | 10 | 0.01 | 20.3896 | 20.2141 | 7.1365 | 0.20625 | 0.68386 | 23.5036 | 0.023713 | 0.001286 | 0.91238 | 0.001173 | 15.5256 | 15.2037
2022-11-21 19:53:48.216 | 32232.69 | 0.1538961 | 0 | 416.8419 | 0 | 417 | 317.0004 | 0 | 0 | 25.9394 | 0 | 0 | 316.887 | 0 | 0 | 25.9374 | 0 | 0 | 450 | 2 | 10.0341 | 250 | 90 | 0 | 0 | 0 | 10 | 0.01 | 20.3865 | 20.2151 | 7.1564 | 0.20672 | 0.68389 | 23.4956 | 0.023715 | 0.001286 | 0.9124 | 0.001173 | 15.5208 | 15.1979
2022-11-21 19:53:54.402 | 32238.87 | 0.16835625 | 0 | 417.0317 | 0 | 417 | 317.0004 | 0 | 0 | 25.9394 | 0 | 0 | 317.0049 | 0 | 0 | 25.9355 | 0 | 0 | 450 | 2 | 10.0327 | 250 | 90 | 0 | 0 | 0 | 10 | 0.01 | 20.38 | 20.2173 | 7.1655 | 0.20679 | 0.68396 | 23.4795 | 0.023717 | 0.001286 | 0.91238 | 0.001173 | 15.5163 | 15.1941
2022-11-21 19:54:00.592 | 32245.06 | 0.14665692 | 0 | 417.3097 | 0 | 417 | 317.0004 | 0 | 0 | 25.9394 | 0 | 0 | 317.0266 | 0 | 0 | 25.9388 | 0 | 0 | 450 | 2 | 10.0349 | 250 | 90 | 0 | 0 | 0 | 10 | 0.01 | 20.3753 | 20.2188 | 7.1396 | 0.20637 | 0.68402 | 23.5062 | 0.023719 | 0.001286 | 0.91239 | 0.001173 | 15.5122 | 15.1894
2022-11-21 19:54:06.777 | 32251.25 | 0.11049961 | 0 | 417.4961 | 0 | 418 | 317.0004 | 0 | 0 | 25.9394 | 0 | 0 | 316.9806 | 0 | 0 | 25.9393 | 0 | 0 | 450 | 2 | 10.0386 | 250 | 90 | 0 | 0 | 0 | 10 | 0.01 | 20.3729 | 20.2197 | 7.1686 | 0.20674 | 0.68404 | 23.4689 | 0.023721 | 0.001286 | 0.9124 | 0.001173 | 15.5104 | 15.1877
2022-11-21 19:54:13.002 | 32257.47 | 0.137983 | 0 | 417.6932 | 0 | 418 | 317.0004 | 0 | 0 | 25.9394 | 0 | 0 | 316.9855 | 0 | 0 | 25.9408 | 0 | 0 | 450 | 2 | 10.0358 | 250 | 90 | 0 | 0 | 0 | 10 | 0.01 | 20.3647 | 20.2223 | 7.1594 | 0.20671 | 0.68413 | 23.4875 | 0.023723 | 0.001286 | 0.9124 | 0.001173 | 15.5046 | 15.1817
2022-11-21 19:54:19.185 | 32263.65 | 0.1220704 | 0 | 417.8655 | 0 | 418 | 317.0004 | 0 | 0 | 25.9394 | 0 | 0 | 316.9718 | 0 | 0 | 25.9344 | 0 | 0 | 450 | 2 | 10.0374 | 250 | 90 | 0 | 0 | 0 | 10 | 0.01 | 20.3586 | 20.2243 | 7.1671 | 0.207 | 0.6842 | 23.4929 | 0.023725 | 0.001286 | 0.91239 | 0.001173 | 15.4996 | 15.1766
2022-11-21 19:54:25.392 | 32269.86 | 0.19728708 | 0 | 418.1119 | 0 | 418 | 317.0004 | 0 | 0 | 25.9394 | 0 | 0 | 317.0864 | 0 | 0 | 25.9395 | 0 | 0 | 450 | 2 | 10.0297 | 250 | 90 | 0 | 0 | 0 | 10 | 0.01 | 20.3537 | 20.2258 | 7.1564 | 0.20682 | 0.68425 | 23.5036 | 0.023727 | 0.001286 | 0.91239 | 0.001173 | 15.4976 | 15.1747
2022-11-21 19:54:31.592 | 32276.06 | 0.19294503 | 0 | 418.2983 | 0 | 418 | 317.0004 | 0 | 0 | 25.9394 | 0 | 0 | 317.016 | 0 | 0 | 25.9347 | 0 | 0 | 450 | 2 | 10.0301 | 250 | 90 | 0 | 0 | 0 | 10 | 0.01 | 20.3498 | 20.2272 | 7.1503 | 0.20655 | 0.6843 | 23.4956 | 0.023729 | 0.001286 | 0.91239 | 0.001173 | 15.4919 | 15.1687
2022-11-21 19:54:37.792 | 32282.26 | 0.21320206 | 0 | 418.4918 | 0 | 419 | 317.0004 | 0 | 0 | 25.9394 | 0 | 0 | 317.0719 | 0 | 0 | 25.9404 | 0 | 0 | 450 | 2 | 10.028 | 250 | 90 | 0 | 0 | 0 | 10 | 0.01 | 20.3458 | 20.2284 | 7.1503 | 0.20665 | 0.68434 | 23.5036 | 0.02373 | 0.001286 | 0.9124 | 0.001173 | 15.4883 | 15.1648
2022-11-21 19:54:43.964 | 32288.43 | 0.1394271 | 0 | 418.6958 | 0 | 419 | 317.0004 | 0 | 0 | 25.9394 | 0 | 0 | 316.9701 | 0 | 0 | 25.9389 | 0 | 0 | 450 | 2 | 10.0356 | 250 | 90 | 0 | 0 | 0 | 10 | 0.01 | 20.34 | 20.2306 | 7.1548 | 0.20625 | 0.68441 | 23.4608 | 0.023733 | 0.001286 | 0.91239 | 0.001173 | 15.487 | 15.1638
2022-11-21 19:54:50.168 | 32294.64 | 0.18861228 | 0 | 418.9634 | 0 | 419 | 317.0004 | 0 | 0 | 25.9394 | 0 | 0 | 316.9923 | 0 | 0 | 25.9391 | 0 | 0 | 450 | 2 | 10.0306 | 250 | 90 | 0 | 0 | 0 | 10 | 0.01 | 20.3336 | 20.2325 | 7.1533 | 0.20659 | 0.68448 | 23.4956 | 0.023735 | 0.001286 | 0.91239 | 0.001173 | 15.4827 | 15.1587
2022-11-21 19:54:56.381 | 32300.85 | 0.18861228 | 0 | 419.1602 | 0 | 419 | 317.0004 | 0 | 0 | 25.9394 | 0 | 0 | 316.9305 | 0 | 0 | 25.9396 | 0 | 0 | 450 | 2 | 10.0306 | 250 | 90 | 0 | 0 | 0 | 10 | 0.01 | 20.33 | 20.2339 | 7.1381 | 0.20581 | 0.68452 | 23.4875 | 0.023737 | 0.001286 | 0.9124 | 0.001173 | 15.4766 | 15.1527
2022-11-21 19:55:02.572 | 32307.04 | 0.19150078 | 0 | 419.3469 | 0 | 419 | 317.0004 | 0 | 0 | 25.9394 | 0 | 0 | 317.032 | 0 | 0 | 25.9433 | 0 | 0 | 450 | 2 | 10.0303 | 250 | 90 | 0 | 0 | 0 | 10 | 0.01 | 20.3222 | 20.2362 | 7.1609 | 0.20681 | 0.6846 | 23.4715 | 0.023739 | 0.001286 | 0.91238 | 0.001173 | 15.472 | 15.1481
2022-11-21 19:55:08.758 | 32313.23 | 0.17124464 | 0 | 419.6037 | 0 | 420 | 317.0004 | 0 | 0 | 25.9394 | 0 | 0 | 316.9486 | 0 | 0 | 25.9416 | 0 | 0 | 450 | 2 | 10.0324 | 250 | 90 | 0 | 0 | 0 | 10 | 0.01 | 20.319 | 20.2374 | 7.1671 | 0.20608 | 0.68464 | 23.5116 | 0.02374 | 0.001286 | 0.91239 | 0.001173 | 15.4693 | 15.1449
2022-11-21 19:55:14.970 | 32319.44 | 0.1871588 | 0 | 419.8077 | 0 | 420 | 317.0004 | 0 | 0 | 25.9394 | 0 | 0 | 317.0533 | 0 | 0 | 25.9379 | 0 | 0 | 450 | 2 | 10.0307 | 250 | 90 | 0 | 0 | 0 | 10 | 0.01 | 20.3163 | 20.2382 | 7.164 | 0.20629 | 0.68467 | 23.5036 | 0.023742 | 0.001286 | 0.9124 | 0.001173 | 15.4646 | 15.1405
2022-11-21 19:55:21.177 | 32325.65 | 0.19873135 | 0 | 419.9978 | 0 | 420 | 317.0004 | 0 | 0 | 25.9394 | 0 | 0 | 317.0213 | 0 | 0 | 25.9352 | 0 | 0 | 450 | 2 | 10.0295 | 250 | 90 | 0 | 0 | 0 | 10 | 0.01 | 20.3093 | 20.2405 | 7.1686 | 0.20684 | 0.68475 | 23.4769 | 0.023744 | 0.001286 | 0.91238 | 0.001173 | 15.4618 | 15.1372
2022-11-21 19:55:27.380 | 32331.85 | 0.19150078 | 0 | 420.219 | 0 | 420 | 317.0004 | 0 | 0 | 25.9394 | 0 | 0 | 316.9369 | 0 | 0 | 25.9372 | 0 | 0 | 450 | 2 | 10.0303 | 250 | 90 | 0 | 0 | 0 | 10 | 0.01 | 20.3043 | 20.2421 | 7.1686 | 0.20694 | 0.6848 | 23.4849 | 0.023747 | 0.001286 | 0.9124 | 0.001173 | 15.4573 | 15.1332
2022-11-21 19:55:33.548 | 32338.02 | 0.23923744 | 0 | 420.4857 | 0 | 421 | 317.0004 | 0 | 0 | 25.9394 | 0 | 0 | 317.0274 | 0 | 0 | 25.9383 | 0 | 0 | 450 | 2 | 10.0254 | 250 | 90 | 0 | 0 | 0 | 10 | 0.01 | 20.2976 | 20.2444 | 7.1686 | 0.20688 | 0.68488 | 23.4795 | 0.023749 | 0.001286 | 0.91238 | 0.001173 | 15.453 | 15.129
2022-11-21 19:55:39.706 | 32344.18 | 0.19584282 | 0 | 420.6962 | 0 | 421 | 317.0004 | 0 | 0 | 25.9394 | 0 | 0 | 316.9695 | 0 | 0 | 25.9378 | 0 | 0 | 450 | 2 | 10.0298 | 250 | 90 | 0 | 0 | 0 | 10 | 0.01 | 20.2945 | 20.2455 | 7.1548 | 0.20621 | 0.68491 | 23.4582 | 0.02375 | 0.001286 | 0.9124 | 0.001173 | 15.4499 | 15.125
2022-11-21 19:55:45.921 | 32350.39 | 0.17848417 | 0 | 420.8965 | 0 | 421 | 317.0004 | 0 | 0 | 25.9394 | 0 | 0 | 316.9636 | 0 | 0 | 25.9364 | 0 | 0 | 450 | 2 | 10.0316 | 250 | 90 | 0 | 0 | 0 | 10 | 0.01 | 20.2879 | 20.2476 | 7.1609 | 0.20652 | 0.68498 | 23.4689 | 0.023753 | 0.001286 | 0.91239 | 0.001173 | 15.4454 | 15.1207
2022-11-21 19:55:52.098 | 32356.57 | 0.19294503 | 0 | 421.1177 | 0 | 421 | 317.0004 | 0 | 0 | 25.9394 | 0 | 0 | 317.0735 | 0 | 0 | 25.941 | 0 | 0 | 450 | 2 | 10.0301 | 250 | 90 | 0 | 0 | 0 | 10 | 0.01 | 20.2806 | 20.2498 | 7.1701 | 0.20725 | 0.68507 | 23.5062 | 0.023755 | 0.001286 | 0.9124 | 0.001173 | 15.4423 | 15.1177
2022-11-21 19:55:58.282 | 32362.75 | 0.23634867 | 0 | 421.4022 | 0 | 421 | 317.0004 | 0 | 0 | 25.9394 | 0 | 0 | 316.9719 | 0 | 0 | 25.941 | 0 | 0 | 450 | 2 | 10.0257 | 250 | 90 | 0 | 0 | 0 | 10 | 0.01 | 20.2758 | 20.2513 | 7.1503 | 0.20678 | 0.68512 | 23.5143 | 0.023757 | 0.001286 | 0.91238 | 0.001173 | 15.4365 | 15.1114
2022-11-21 19:56:04.456 | 32368.93 | 0.2580519 | 0 | 421.6128 | 0 | 422 | 317.0004 | 0 | 0 | 25.9394 | 0 | 0 | 316.9432 | 0 | 0 | 25.9419 | 0 | 0 | 450 | 2 | 10.0234 | 250 | 90 | 0 | 0 | 0 | 10 | 0.01 | 20.2721 | 20.2526 | 7.1564 | 0.20679 | 0.68516 | 23.5009 | 0.023758 | 0.001286 | 0.91239 | 0.001173 | 15.4345 | 15.109
2022-11-21 19:56:10.643 | 32375.11 | 0.23345065 | 0 | 421.8094 | 0 | 422 | 317.0004 | 0 | 0 | 25.9394 | 0 | 0 | 316.999 | 0 | 0 | 25.9421 | 0 | 0 | 450 | 2 | 10.0259 | 250 | 90 | 0 | 0 | 0 | 10 | 0.01 | 20.266 | 20.2548 | 7.1716 | 0.2068 | 0.68523 | 23.4662 | 0.023761 | 0.001286 | 0.91239 | 0.001173 | 15.4291 | 15.1039
2022-11-21 19:56:16.849 | 32381.32 | 0.20741558 | 0 | 422.0097 | 0 | 422 | 317.0004 | 0 | 0 | 25.9394 | 0 | 0 | 317.0374 | 0 | 0 | 25.939 | 0 | 0 | 450 | 2 | 10.0286 | 250 | 90 | 0 | 0 | 0 | 10 | 0.01 | 20.2605 | 20.2567 | 7.1701 | 0.20655 | 0.68529 | 23.4502 | 0.023763 | 0.001286 | 0.91238 | 0.001173 | 15.4243 | 15.0993
2022-11-21 19:56:23.050 | 32387.52 | 0.2421355 | 0 | 422.2763 | 0 | 422 | 317.0004 | 0 | 0 | 25.9394 | 0 | 0 | 316.9358 | 0 | 0 | 25.9405 | 0 | 0 | 450 | 2 | 10.0251 | 250 | 90 | 0 | 0 | 0 | 10 | 0.01 | 20.2559 | 20.258 | 7.1777 | 0.20701 | 0.68534 | 23.4502 | 0.023765 | 0.001286 | 0.9124 | 0.001173 | 15.4215 | 15.0955
2022-11-21 19:56:29.204 | 32393.67 | 0.23056193 | 0 | 422.4835 | 0 | 423 | 317.0004 | 0 | 0 | 25.9394 | 0 | 0 | 316.9965 | 0 | 0 | 25.9389 | 0 | 0 | 450 | 2 | 10.0262 | 250 | 90 | 0 | 0 | 0 | 10 | 0.01 | 20.2512 | 20.2595 | 7.1487 | 0.20659 | 0.68539 | 23.4795 | 0.023767 | 0.001286 | 0.9124 | 0.001173 | 15.4171 | 15.0912
2022-11-21 19:56:35.378 | 32399.85 | 0.25081122 | 0 | 422.6908 | 0 | 423 | 317.0004 | 0 | 0 | 25.9394 | 0 | 0 | 316.9882 | 0 | 0 | 25.9388 | 0 | 0 | 450 | 2 | 10.0242 | 250 | 90 | 0 | 0 | 0 | 10 | 0.01 | 20.2469 | 20.261 | 7.1655 | 0.20671 | 0.68544 | 23.4795 | 0.023768 | 0.001286 | 0.91237 | 0.001173 | 15.4133 | 15.0877
2022-11-21 19:56:41.584 | 32406.05 | 0.21320206 | 0 | 422.8943 | 0 | 423 | 317.0004 | 0 | 0 | 25.9394 | 0 | 0 | 316.9155 | 0 | 0 | 25.9369 | 0 | 0 | 450 | 2 | 10.028 | 250 | 90 | 0 | 0 | 0 | 10 | 0.01 | 20.2399 | 20.2632 | 7.1579 | 0.20689 | 0.68552 | 23.5116 | 0.023771 | 0.001286 | 0.9124 | 0.001173 | 15.4101 | 15.0841
2022-11-21 19:56:47.799 | 32412.27 | 0.1943893 | 0 | 423.1402 | 0 | 423 | 317.0004 | 0 | 0 | 25.9394 | 0 | 0 | 316.969 | 0 | 0 | 25.9394 | 0 | 0 | 450 | 2 | 10.03 | 250 | 90 | 0 | 0 | 0 | 10 | 0.01 | 20.2357 | 20.2649 | 7.1579 | 0.20665 | 0.68556 | 23.5062 | 0.023773 | 0.001286 | 0.9124 | 0.001173 | 15.4058 | 15.0798
2022-11-21 19:56:53.993 | 32418.46 | 0.2580519 | 0 | 423.3191 | 0 | 423 | 317.0004 | 0 | 0 | 25.9394 | 0 | 0 | 317.0235 | 0 | 0 | 25.9379 | 0 | 0 | 450 | 2 | 10.0234 | 250 | 90 | 0 | 0 | 0 | 10 | 0.01 | 20.2331 | 20.2656 | 7.1777 | 0.20691 | 0.68559 | 23.4608 | 0.023775 | 0.001286 | 0.91241 | 0.001173 | 15.4013 | 15.0754
2022-11-21 19:57:00.234 | 32424.7 | 0.21898861 | 0 | 423.4982 | 0 | 424 | 317.0004 | 0 | 0 | 25.9394 | 0 | 0 | 316.9482 | 0 | 0 | 25.9353 | 0 | 0 | 450 | 2 | 10.0274 | 250 | 90 | 0 | 0 | 0 | 10 | 0.01 | 20.2254 | 20.2678 | 7.1579 | 0.20707 | 0.68568 | 23.5196 | 0.023777 | 0.001286 | 0.9124 | 0.001173 | 15.3982 | 15.0714
2022-11-21 19:57:06.447 | 32430.92 | 0.23490429 | 0 | 423.6808 | 0 | 424 | 317.0004 | 0 | 0 | 25.9394 | 0 | 0 | 317.0561 | 0 | 0 | 25.9392 | 0 | 0 | 450 | 2 | 10.0258 | 250 | 90 | 0 | 0 | 0 | 10 | 0.01 | 20.2226 | 20.269 | 7.1609 | 0.20649 | 0.68571 | 23.4662 | 0.023779 | 0.001286 | 0.91243 | 0.001173 | 15.3937 | 15.0674
2022-11-21 19:57:12.631 | 32437.1 | 0.26238525 | 0 | 423.9125 | 0 | 424 | 317.0004 | 0 | 0 | 25.9394 | 0 | 0 | 316.874 | 0 | 0 | 25.9408 | 0 | 0 | 450 | 2 | 10.023 | 250 | 90 | 0 | 0 | 0 | 10 | 0.01 | 20.2164 | 20.2709 | 7.1594 | 0.20678 | 0.68578 | 23.4929 | 0.023781 | 0.001286 | 0.91242 | 0.001173 | 15.392 | 15.0651
2022-11-21 19:57:18.841 | 32443.31 | 0.2565982 | 0 | 424.0916 | 0 | 424 | 317.0004 | 0 | 0 | 25.9394 | 0 | 0 | 316.8956 | 0 | 0 | 25.9382 | 0 | 0 | 450 | 2 | 10.0236 | 250 | 90 | 0 | 0 | 0 | 10 | 0.01 | 20.2118 | 20.2726 | 7.1671 | 0.2065 | 0.68583 | 23.4528 | 0.023783 | 0.001286 | 0.91241 | 0.001173 | 15.3856 | 15.0586
2022-11-21 19:57:25.043 | 32449.51 | 0.23345065 | 0 | 424.2568 | 0 | 424 | 317.0004 | 0 | 0 | 25.9394 | 0 | 0 | 316.9378 | 0 | 0 | 25.9395 | 0 | 0 | 450 | 2 | 10.0259 | 250 | 90 | 0 | 0 | 0 | 10 | 0.01 | 20.2059 | 20.2745 | 7.1838 | 0.20705 | 0.68589 | 23.4582 | 0.023785 | 0.001286 | 0.91241 | 0.001173 | 15.3815 | 15.0543
2022-11-21 19:57:31.197 | 32455.67 | 0.27540407 | 0 | 424.4358 | 0 | 425 | 317.0004 | 0 | 0 | 25.9394 | 0 | 0 | 317.0432 | 0 | 0 | 25.9419 | 0 | 0 | 450 | 2 | 10.0216 | 250 | 90 | 0 | 0 | 0 | 10 | 0.01 | 20.2014 | 20.2759 | 7.1823 | 0.20727 | 0.68594 | 23.4795 | 0.023787 | 0.001286 | 0.91242 | 0.001173 | 15.3767 | 15.0501
2022-11-21 19:57:37.371 | 32461.84 | 0.28843245 | 0 | 424.6569 | 0 | 425 | 317.0004 | 0 | 0 | 25.9394 | 0 | 0 | 316.9966 | 0 | 0 | 25.9396 | 0 | 0 | 450 | 2 | 10.0203 | 250 | 90 | 0 | 0 | 0 | 10 | 0.01 | 20.1967 | 20.2774 | 7.1762 | 0.20716 | 0.686 | 23.4849 | 0.023788 | 0.001286 | 0.91241 | 0.001173 | 15.3724 | 15.0455
2022-11-21 19:57:43.555 | 32468.03 | 0.28843245 | 0 | 424.8289 | 0 | 425 | 317.0004 | 0 | 0 | 25.9394 | 0 | 0 | 316.9424 | 0 | 0 | 25.9417 | 0 | 0 | 450 | 2 | 10.0203 | 250 | 90 | 0 | 0 | 0 | 10 | 0.01 | 20.1907 | 20.2794 | 7.1899 | 0.20749 | 0.68606 | 23.4795 | 0.023791 | 0.001286 | 0.91241 | 0.001173 | 15.3691 | 15.0425
2022-11-21 19:57:49.767 | 32474.24 | 0.24936679 | 0 | 425.001 | 0 | 425 | 317.0004 | 0 | 0 | 25.9394 | 0 | 0 | 316.9152 | 0 | 0 | 25.9356 | 0 | 0 | 450 | 2 | 10.0243 | 250 | 90 | 0 | 0 | 0 | 10 | 0.01 | 20.1871 | 20.2808 | 7.1945 | 0.20719 | 0.6861 | 23.4448 | 0.023792 | 0.001286 | 0.9124 | 0.001173 | 15.3655 | 15.0379
2022-11-21 19:57:55.980 | 32480.45 | 0.2435799 | 0 | 425.2327 | 0 | 425 | 317.0004 | 0 | 0 | 25.9394 | 0 | 0 | 316.9215 | 0 | 0 | 25.9399 | 0 | 0 | 450 | 2 | 10.0249 | 250 | 90 | 0 | 0 | 0 | 10 | 0.01 | 20.1794 | 20.283 | 7.1899 | 0.20756 | 0.68619 | 23.4849 | 0.023794 | 0.001286 | 0.9124 | 0.001173 | 15.3606 | 15.0334
2022-11-21 19:58:02.201 | 32486.67 | 0.27685782 | 0 | 425.4187 | 0 | 426 | 317.0004 | 0 | 0 | 25.9394 | 0 | 0 | 316.969 | 0 | 0 | 25.9409 | 0 | 0 | 450 | 2 | 10.0215 | 250 | 90 | 0 | 0 | 0 | 10 | 0.01 | 20.1762 | 20.2842 | 7.1609 | 0.20697 | 0.68622 | 23.4502 | 0.023797 | 0.001286 | 0.91244 | 0.001173 | 15.3569 | 15.0297
2022-11-21 19:58:08.405 | 32492.88 | 0.35209778 | 0 | 425.6189 | 0 | 426 | 317.0004 | 0 | 0 | 25.9394 | 0 | 0 | 316.9917 | 0 | 0 | 25.9376 | 0 | 0 | 450 | 2 | 10.0137 | 250 | 90 | 0 | 0 | 0 | 10 | 0.01 | 20.1696 | 20.2864 | 7.1945 | 0.20704 | 0.6863 | 23.4502 | 0.023798 | 0.001286 | 0.91241 | 0.001173 | 15.3529 | 15.0249
2022-11-21 19:58:14.627 | 32499.1 | 0.289877 | 0 | 425.8225 | 0 | 426 | 317.0004 | 0 | 0 | 25.9394 | 0 | 0 | 317.014 | 0 | 0 | 25.9384 | 0 | 0 | 450 | 2 | 10.0201 | 250 | 90 | 0 | 0 | 0 | 10 | 0.01 | 20.1661 | 20.2877 | 7.1701 | 0.20694 | 0.68634 | 23.4422 | 0.023801 | 0.001286 | 0.91242 | 0.001173 | 15.3489 | 15.0213
2022-11-21 19:58:20.798 | 32505.27 | 0.29566443 | 0 | 426.0964 | 0 | 426 | 317.0004 | 0 | 0 | 25.9394 | 0 | 0 | 316.9494 | 0 | 0 | 25.9398 | 0 | 0 | 450 | 2 | 10.0195 | 250 | 90 | 0 | 0 | 0 | 10 | 0.01 | 20.1595 | 20.2896 | 7.1823 | 0.20737 | 0.68641 | 23.4715 | 0.023803 | 0.001286 | 0.91241 | 0.001173 | 15.3471 | 15.019
2022-11-21 19:58:26.969 | 32511.44 | 0.27540407 | 0 | 426.286 | 0 | 426 | 317.0004 | 0 | 0 | 25.9394 | 0 | 0 | 317.104 | 0 | 0 | 25.9372 | 0 | 0 | 450 | 2 | 10.0216 | 250 | 90 | 0 | 0 | 0 | 10 | 0.01 | 20.1575 | 20.2906 | 7.1747 | 0.20678 | 0.68643 | 23.5036 | 0.023804 | 0.001286 | 0.91243 | 0.001173 | 15.3431 | 15.0149
2022-11-21 19:58:33.192 | 32517.66 | 0.25370932 | 0 | 426.4792 | 0 | 427 | 317.0004 | 0 | 0 | 25.9394 | 0 | 0 | 316.955 | 0 | 0 | 25.9382 | 0 | 0 | 450 | 2 | 10.0239 | 250 | 90 | 0 | 0 | 0 | 10 | 0.01 | 20.1501 | 20.2928 | 7.1777 | 0.20691 | 0.68651 | 23.4608 | 0.023807 | 0.001286 | 0.91243 | 0.001173 | 15.3373 | 15.0094
2022-11-21 19:58:39.386 | 32523.86 | 0.32025948 | 0 | 426.6653 | 0 | 427 | 317.0004 | 0 | 0 | 25.9394 | 0 | 0 | 316.9711 | 0 | 0 | 25.9406 | 0 | 0 | 450 | 2 | 10.017 | 250 | 90 | 0 | 0 | 0 | 10 | 0.01 | 20.1437 | 20.2947 | 7.1762 | 0.2073 | 0.68658 | 23.4956 | 0.023809 | 0.001286 | 0.9124 | 0.001173 | 15.336 | 15.0078
2022-11-21 19:58:45.587 | 32530.06 | 0.29566443 | 0 | 426.9288 | 0 | 427 | 317.0004 | 0 | 0 | 25.9394 | 0 | 0 | 316.9655 | 0 | 0 | 25.9382 | 0 | 0 | 450 | 2 | 10.0195 | 250 | 90 | 0 | 0 | 0 | 10 | 0.01 | 20.1431 | 20.2954 | 7.1777 | 0.20628 | 0.68659 | 23.4101 | 0.02381 | 0.001286 | 0.91242 | 0.001173 | 15.3296 | 15.0013
2022-11-21 19:58:51.795 | 32536.26 | 0.30579492 | 0 | 427.1291 | 0 | 427 | 317.0004 | 0 | 0 | 25.9394 | 0 | 0 | 316.9615 | 0 | 0 | 25.9368 | 0 | 0 | 450 | 2 | 10.0185 | 250 | 90 | 0 | 0 | 0 | 10 | 0.01 | 20.1358 | 20.2976 | 7.1899 | 0.20696 | 0.68667 | 23.4368 | 0.023812 | 0.001286 | 0.9124 | 0.001173 | 15.3261 | 14.9976
2022-11-21 19:58:58.001 | 32542.47 | 0.30000737 | 0 | 427.3222 | 0 | 427 | 317.0004 | 0 | 0 | 25.9394 | 0 | 0 | 317.0321 | 0 | 0 | 25.9352 | 0 | 0 | 450 | 2 | 10.0191 | 250 | 90 | 0 | 0 | 0 | 10 | 0.01 | 20.1299 | 20.2993 | 7.1869 | 0.2074 | 0.68674 | 23.4795 | 0.023815 | 0.001286 | 0.91243 | 0.001173 | 15.322 | 14.9933
2022-11-21 19:59:04.184 | 32548.65 | 0.2421355 | 0 | 427.5224 | 0 | 428 | 317.0004 | 0 | 0 | 25.9394 | 0 | 0 | 316.9791 | 0 | 0 | 25.9385 | 0 | 0 | 450 | 2 | 10.0251 | 250 | 90 | 0 | 0 | 0 | 10 | 0.01 | 20.1223 | 20.302 | 7.1869 | 0.20707 | 0.68682 | 23.4528 | 0.023817 | 0.001286 | 0.9124 | 0.001173 | 15.3189 | 14.9894
2022-11-21 19:59:10.393 | 32554.86 | 0.3072395 | 0 | 427.779 | 0 | 428 | 317.0004 | 0 | 0 | 25.9394 | 0 | 0 | 317.0381 | 0 | 0 | 25.9413 | 0 | 0 | 450 | 2 | 10.0183 | 250 | 90 | 0 | 0 | 0 | 10 | 0.01 | 20.1189 | 20.3031 | 7.1915 | 0.20717 | 0.68686 | 23.4502 | 0.023818 | 0.001286 | 0.91242 | 0.001173 | 15.3154 | 14.9866
2022-11-21 19:59:16.583 | 32561.05 | 0.31737024 | 0 | 427.9617 | 0 | 428 | 317.0004 | 0 | 0 | 25.9394 | 0 | 0 | 316.9333 | 0 | 0 | 25.938 | 0 | 0 | 450 | 2 | 10.0173 | 250 | 90 | 0 | 0 | 0 | 10 | 0.01 | 20.1142 | 20.3046 | 7.1915 | 0.20727 | 0.68691 | 23.4582 | 0.023821 | 0.001286 | 0.91243 | 0.001173 | 15.3104 | 14.9814
2022-11-21 19:59:22.782 | 32567.25 | 0.33039045 | 0 | 428.1585 | 0 | 428 | 317.0004 | 0 | 0 | 25.9394 | 0 | 0 | 317.0069 | 0 | 0 | 25.9396 | 0 | 0 | 450 | 2 | 10.016 | 250 | 90 | 0 | 0 | 0 | 10 | 0.01 | 20.1085 | 20.3065 | 7.1945 | 0.20719 | 0.68697 | 23.4448 | 0.023823 | 0.001286 | 0.91242 | 0.001173 | 15.3068 | 14.9778
2022-11-21 19:59:28.965 | 32573.44 | 0.3781404 | 0 | 428.3305 | 0 | 428 | 317.0004 | 0 | 0 | 25.9394 | 0 | 0 | 316.9293 | 0 | 0 | 25.9382 | 0 | 0 | 450 | 2 | 10.011 | 250 | 90 | 0 | 0 | 0 | 10 | 0.01 | 20.105 | 20.3076 | 7.1686 | 0.20664 | 0.68701 | 23.4608 | 0.023824 | 0.001286 | 0.91241 | 0.001173 | 15.3028 | 14.9739
2022-11-21 19:59:35.149 | 32579.62 | 0.32750115 | 0 | 428.5625 | 0 | 429 | 317.0004 | 0 | 0 | 25.9394 | 0 | 0 | 317.022 | 0 | 0 | 25.9382 | 0 | 0 | 450 | 2 | 10.0163 | 250 | 90 | 0 | 0 | 0 | 10 | 0.01 | 20.0977 | 20.31 | 7.1762 | 0.20769 | 0.68709 | 23.4849 | 0.023826 | 0.001286 | 0.9124 | 0.001173 | 15.2963 | 14.9669
2022-11-21 19:59:41.343 | 32585.81 | 0.30579492 | 0 | 428.7311 | 0 | 429 | 317.0004 | 0 | 0 | 25.9394 | 0 | 0 | 317.1019 | 0 | 0 | 25.9409 | 0 | 0 | 450 | 2 | 10.0185 | 250 | 90 | 0 | 0 | 0 | 10 | 0.01 | 20.0946 | 20.311 | 7.1945 | 0.2072 | 0.68713 | 23.4528 | 0.023828 | 0.001286 | 0.91242 | 0.001173 | 15.2943 | 14.965
2022-11-21 19:59:47.559 | 32592.03 | 0.37380603 | 0 | 428.9314 | 0 | 429 | 317.0004 | 0 | 0 | 25.9394 | 0 | 0 | 317.0537 | 0 | 0 | 25.9365 | 0 | 0 | 450 | 2 | 10.0115 | 250 | 90 | 0 | 0 | 0 | 10 | 0.01 | 20.089 | 20.3128 | 7.2006 | 0.20726 | 0.68719 | 23.4956 | 0.02383 | 0.001286 | 0.91243 | 0.001173 | 15.2917 | 14.9629
2022-11-21 19:59:53.757 | 32598.23 | 0.37525082 | 0 | 429.1949 | 0 | 429 | 317.0004 | 0 | 0 | 25.9394 | 0 | 0 | 317.0345 | 0 | 0 | 25.9385 | 0 | 0 | 450 | 2 | 10.0113 | 250 | 90 | 0 | 0 | 0 | 10 | 0.01 | 20.0853 | 20.3141 | 7.1915 | 0.20681 | 0.68723 | 23.4715 | 0.023831 | 0.001286 | 0.91241 | 0.001173 | 15.2875 | 14.9575
2022-11-21 19:59:59.945 | 32604.42 | 0.32460263 | 0 | 429.3847 | 0 | 429 | 317.0004 | 0 | 0 | 25.9394 | 0 | 0 | 316.9294 | 0 | 0 | 25.9401 | 0 | 0 | 450 | 2 | 10.0166 | 250 | 90 | 0 | 0 | 0 | 10 | 0.01 | 20.0787 | 20.3162 | 7.1838 | 0.20697 | 0.6873 | 23.4849 | 0.023833 | 0.001286 | 0.91242 | 0.001173 | 15.284 | 14.9544
2022-11-21 20:00:06.131 | 32610.6 | 0.29855353 | 0 | 429.5884 | 0 | 430 | 317.0004 | 0 | 0 | 25.9394 | 0 | 0 | 316.9572 | 0 | 0 | 25.9416 | 0 | 0 | 450 | 2 | 10.0192 | 250 | 90 | 0 | 0 | 0 | 10 | 0.01 | 20.0723 | 20.3182 | 7.1823 | 0.20717 | 0.68737 | 23.4715 | 0.023836 | 0.001286 | 0.91241 | 0.001173 | 15.2801 | 14.95
2022-11-21 20:00:12.344 | 32616.81 | 0.40129462 | 0 | 429.8029 | 0 | 430 | 317.0004 | 0 | 0 | 25.9394 | 0 | 0 | 317.0401 | 0 | 0 | 25.9467 | 0 | 0 | 450 | 2 | 10.0087 | 250 | 90 | 0 | 0 | 0 | 10 | 0.01 | 20.0683 | 20.3193 | 7.1823 | 0.20771 | 0.68742 | 23.5143 | 0.023837 | 0.001286 | 0.91241 | 0.001173 | 15.2751 | 14.9455
2022-11-21 20:00:18.492 | 32622.96 | 0.32025948 | 0 | 430.0699 | 0 | 430 | 317.0004 | 0 | 0 | 25.9394 | 0 | 0 | 317.0502 | 0 | 0 | 25.9361 | 0 | 0 | 450 | 2 | 10.017 | 250 | 90 | 0 | 0 | 0 | 10 | 0.01 | 20.0635 | 20.3212 | 7.2006 | 0.20743 | 0.68747 | 23.4502 | 0.02384 | 0.001286 | 0.91242 | 0.001173 | 15.2735 | 14.9434
2022-11-21 20:00:24.667 | 32629.14 | 0.39984977 | 0 | 430.2704 | 0 | 430 | 317.0004 | 0 | 0 | 25.9394 | 0 | 0 | 317.0058 | 0 | 0 | 25.9417 | 0 | 0 | 450 | 2 | 10.0088 | 250 | 90 | 0 | 0 | 0 | 10 | 0.01 | 20.0589 | 20.3227 | 7.1991 | 0.20752 | 0.68752 | 23.4608 | 0.02384 | 0.001286 | 0.9124 | 0.001173 | 15.2672 | 14.9371
2022-11-21 20:00:30.838 | 32635.31 | 0.3766956 | 0 | 430.4496 | 0 | 431 | 317.0004 | 0 | 0 | 25.9394 | 0 | 0 | 317.007 | 0 | 0 | 25.9406 | 0 | 0 | 450 | 2 | 10.0112 | 250 | 90 | 0 | 0 | 0 | 10 | 0.01 | 20.053 | 20.3248 | 7.1915 | 0.2072 | 0.68758 | 23.4528 | 0.023843 | 0.001286 | 0.91241 | 0.001173 | 15.2628 | 14.9335
2022-11-21 20:00:37.026 | 32641.5 | 0.35354248 | 0 | 430.6534 | 0 | 431 | 317.0004 | 0 | 0 | 25.9394 | 0 | 0 | 316.8927 | 0 | 0 | 25.9381 | 0 | 0 | 450 | 2 | 10.0136 | 250 | 90 | 0 | 0 | 0 | 10 | 0.01 | 20.0451 | 20.3273 | 7.2052 | 0.2076 | 0.68768 | 23.4528 | 0.023846 | 0.001286 | 0.9124 | 0.001173 | 15.2576 | 14.9275
2022-11-21 20:00:43.196 | 32647.67 | 0.35065305 | 0 | 430.9029 | 0 | 431 | 317.0004 | 0 | 0 | 25.9394 | 0 | 0 | 317.0578 | 0 | 0 | 25.9382 | 0 | 0 | 450 | 2 | 10.0139 | 250 | 90 | 0 | 0 | 0 | 10 | 0.01 | 20.043 | 20.3278 | 7.2021 | 0.20774 | 0.6877 | 23.4715 | 0.023848 | 0.001286 | 0.91243 | 0.001173 | 15.2553 | 14.925
2022-11-21 20:00:49.380 | 32653.85 | 0.4041936 | 0 | 431.0715 | 0 | 431 | 317.0004 | 0 | 0 | 25.9394 | 0 | 0 | 316.9179 | 0 | 0 | 25.9373 | 0 | 0 | 450 | 2 | 10.0084 | 250 | 90 | 0 | 0 | 0 | 10 | 0.01 | 20.0372 | 20.3297 | 7.193 | 0.20755 | 0.68776 | 23.4769 | 0.02385 | 0.001286 | 0.91243 | 0.001173 | 15.2512 | 14.9204
2022-11-21 20:00:55.577 | 32660.05 | 0.35788593 | 0 | 431.2648 | 0 | 431 | 317.0004 | 0 | 0 | 25.9394 | 0 | 0 | 317.0053 | 0 | 0 | 25.9363 | 0 | 0 | 450 | 2 | 10.0131 | 250 | 90 | 0 | 0 | 0 | 10 | 0.01 | 20.0321 | 20.3315 | 7.1777 | 0.20681 | 0.68782 | 23.4528 | 0.023852 | 0.001286 | 0.91241 | 0.001173 | 15.2471 | 14.9161
2022-11-21 20:01:01.778 | 32666.25 | 0.37090722 | 0 | 431.4511 | 0 | 432 | 317.0004 | 0 | 0 | 25.9394 | 0 | 0 | 316.9989 | 0 | 0 | 25.9384 | 0 | 0 | 450 | 2 | 10.0118 | 250 | 90 | 0 | 0 | 0 | 10 | 0.01 | 20.0295 | 20.3324 | 7.2021 | 0.20751 | 0.68785 | 23.4528 | 0.023853 | 0.001286 | 0.91242 | 0.001173 | 15.2442 | 14.9136
2022-11-21 20:01:07.956 | 32672.43 | 0.39261627 | 0 | 431.718 | 0 | 432 | 317.0004 | 0 | 0 | 25.9394 | 0 | 0 | 317.0334 | 0 | 0 | 25.9349 | 0 | 0 | 450 | 2 | 10.0096 | 250 | 90 | 0 | 0 | 0 | 10 | 0.01 | 20.022 | 20.335 | 7.2037 | 0.20725 | 0.68793 | 23.4288 | 0.023855 | 0.001286 | 0.91241 | 0.001173 | 15.2411 | 14.9101
2022-11-21 20:01:14.156 | 32678.63 | 0.37235197 | 0 | 431.8797 | 0 | 432 | 317.0004 | 0 | 0 | 25.9394 | 0 | 0 | 316.9755 | 0 | 0 | 25.9357 | 0 | 0 | 450 | 2 | 10.0116 | 250 | 90 | 0 | 0 | 0 | 10 | 0.01 | 20.0191 | 20.3358 | 7.1991 | 0.20759 | 0.68796 | 23.4608 | 0.023857 | 0.001286 | 0.91243 | 0.001173 | 15.2352 | 14.9043
2022-11-21 20:01:20.342 | 32684.81 | 0.38827255 | 0 | 432.0765 | 0 | 432 | 317.0004 | 0 | 0 | 25.9394 | 0 | 0 | 316.8053 | 0 | 0 | 25.9384 | 0 | 0 | 450 | 2 | 10.01 | 250 | 90 | 0 | 0 | 0 | 10 | 0.01 | 20.0126 | 20.3378 | 7.2021 | 0.20714 | 0.68804 | 23.4689 | 0.023859 | 0.001286 | 0.91243 | 0.001173 | 15.2321 | 14.9009
2022-11-21 20:01:26.548 | 32691.02 | 0.37525082 | 0 | 432.2593 | 0 | 432 | 317.0004 | 0 | 0 | 25.9394 | 0 | 0 | 316.9327 | 0 | 0 | 25.9371 | 0 | 0 | 450 | 2 | 10.0113 | 250 | 90 | 0 | 0 | 0 | 10 | 0.01 | 20.0067 | 20.3398 | 7.2052 | 0.20739 | 0.6881 | 23.4528 | 0.023861 | 0.001286 | 0.91241 | 0.001173 | 15.2286 | 14.8978
2022-11-21 20:01:32.745 | 32697.22 | 0.42156008 | 0 | 432.5158 | 0 | 433 | 317.0004 | 0 | 0 | 25.9394 | 0 | 0 | 317.0166 | 0 | 0 | 25.9372 | 0 | 0 | 450 | 2 | 10.0066 | 250 | 90 | 0 | 0 | 0 | 10 | 0.01 | 20.0019 | 20.3414 | 7.1854 | 0.2077 | 0.68816 | 23.4689 | 0.023864 | 0.001286 | 0.91243 | 0.001173 | 15.2248 | 14.8937
2022-11-21 20:01:38.931 | 32703.4 | 0.36511892 | 0 | 432.7126 | 0 | 433 | 317.0004 | 0 | 0 | 25.9394 | 0 | 0 | 317.0392 | 0 | 0 | 25.9387 | 0 | 0 | 450 | 2 | 10.0124 | 250 | 90 | 0 | 0 | 0 | 10 | 0.01 | 19.9962 | 20.3432 | 7.2037 | 0.20807 | 0.68822 | 23.4502 | 0.023865 | 0.001286 | 0.9124 | 0.001173 | 15.221 | 14.8896
2022-11-21 20:01:45.102 | 32709.57 | 0.38682774 | 0 | 432.9094 | 0 | 433 | 317.0004 | 0 | 0 | 25.9394 | 0 | 0 | 317.0369 | 0 | 0 | 25.9403 | 0 | 0 | 450 | 2 | 10.0102 | 250 | 90 | 0 | 0 | 0 | 10 | 0.01 | 19.9916 | 20.3448 | 7.2083 | 0.20682 | 0.68827 | 23.4689 | 0.023868 | 0.001286 | 0.91242 | 0.001173 | 15.2162 | 14.8845
2022-11-21 20:01:51.283 | 32715.75 | 0.37090722 | 0 | 433.1027 | 0 | 433 | 317.0004 | 0 | 0 | 25.9394 | 0 | 0 | 316.9611 | 0 | 0 | 25.9379 | 0 | 0 | 450 | 2 | 10.0118 | 250 | 90 | 0 | 0 | 0 | 10 | 0.01 | 19.9872 | 20.3461 | 7.2052 | 0.20828 | 0.68832 | 23.4582 | 0.023868 | 0.001286 | 0.9124 | 0.001173 | 15.2138 | 14.8825
2022-11-21 20:01:57.460 | 32721.93 | 0.44327137 | 0 | 433.3558 | 0 | 433 | 317.0004 | 0 | 0 | 25.9394 | 0 | 0 | 316.9853 | 0 | 0 | 25.937 | 0 | 0 | 450 | 2 | 10.0043 | 250 | 90 | 0 | 0 | 0 | 10 | 0.01 | 19.9828 | 20.3477 | 7.2052 | 0.20736 | 0.68837 | 23.4181 | 0.023871 | 0.001286 | 0.91243 | 0.001173 | 15.2068 | 14.875
2022-11-21 20:02:03.655 | 32728.12 | 0.40853748 | 0 | 433.5667 | 0 | 434 | 317.0004 | 0 | 0 | 25.9394 | 0 | 0 | 316.9832 | 0 | 0 | 25.9365 | 0 | 0 | 450 | 2 | 10.0079 | 250 | 90 | 0 | 0 | 0 | 10 | 0.01 | 19.9788 | 20.349 | 7.2037 | 0.20759 | 0.68841 | 23.4341 | 0.023872 | 0.001286 | 0.91242 | 0.001173 | 15.2035 | 14.8718
2022-11-21 20:02:09.859 | 32734.33 | 0.38392884 | 0 | 433.7598 | 0 | 434 | 317.0004 | 0 | 0 | 25.9394 | 0 | 0 | 317.0083 | 0 | 0 | 25.9386 | 0 | 0 | 450 | 2 | 10.0105 | 250 | 90 | 0 | 0 | 0 | 10 | 0.01 | 19.972 | 20.3512 | 7.2113 | 0.20749 | 0.68849 | 23.4368 | 0.023875 | 0.001286 | 0.91241 | 0.001173 | 15.2008 | 14.8689
2022-11-21 20:02:16.034 | 32740.5 | 0.436028 | 0 | 433.9671 | 0 | 434 | 317.0004 | 0 | 0 | 25.9394 | 0 | 0 | 317.0737 | 0 | 0 | 25.9427 | 0 | 0 | 450 | 2 | 10.0051 | 250 | 90 | 0 | 0 | 0 | 10 | 0.01 | 19.9639 | 20.3539 | 7.2083 | 0.20769 | 0.68858 | 23.4528 | 0.023877 | 0.001286 | 0.9124 | 0.001173 | 15.1953 | 14.8633
2022-11-21 20:02:22.176 | 32746.65 | 0.41142726 | 0 | 434.2237 | 0 | 434 | 317.0004 | 0 | 0 | 25.9394 | 0 | 0 | 316.9582 | 0 | 0 | 25.9396 | 0 | 0 | 450 | 2 | 10.0076 | 250 | 90 | 0 | 0 | 0 | 10 | 0.01 | 19.9607 | 20.3549 | 7.2006 | 0.20747 | 0.68861 | 23.4528 | 0.023879 | 0.001286 | 0.91243 | 0.001173 | 15.1937 | 14.8617
2022-11-21 20:02:28.335 | 32752.81 | 0.4172161 | 0 | 434.4065 | 0 | 435 | 317.0004 | 0 | 0 | 25.9394 | 0 | 0 | 317.004 | 0 | 0 | 25.9396 | 0 | 0 | 450 | 2 | 10.007 | 250 | 90 | 0 | 0 | 0 | 10 | 0.01 | 19.9535 | 20.3572 | 7.1884 | 0.20728 | 0.68869 | 23.4662 | 0.023881 | 0.001286 | 0.9124 | 0.001173 | 15.1893 | 14.8569
2022-11-21 20:02:34.545 | 32759.01 | 0.4056385 | 0 | 434.5998 | 0 | 435 | 317.0004 | 0 | 0 | 25.9394 | 0 | 0 | 316.9697 | 0 | 0 | 25.9442 | 0 | 0 | 450 | 2 | 10.0082 | 250 | 90 | 0 | 0 | 0 | 10 | 0.01 | 19.9525 | 20.3576 | 7.1869 | 0.20707 | 0.6887 | 23.4528 | 0.023883 | 0.001286 | 0.91243 | 0.001173 | 15.1856 | 14.854
2022-11-21 20:02:40.713 | 32765.18 | 0.4172161 | 0 | 434.8071 | 0 | 435 | 317.0004 | 0 | 0 | 25.9394 | 0 | 0 | 316.991 | 0 | 0 | 25.9391 | 0 | 0 | 450 | 2 | 10.007 | 250 | 90 | 0 | 0 | 0 | 10 | 0.01 | 19.9463 | 20.3596 | 7.1945 | 0.20726 | 0.68877 | 23.4502 | 0.023885 | 0.001286 | 0.91242 | 0.001173 | 15.1805 | 14.8485
2022-11-21 20:02:46.906 | 32771.38 | 0.46352926 | 0 | 435.0391 | 0 | 435 | 317.0004 | 0 | 0 | 25.9394 | 0 | 0 | 316.9815 | 0 | 0 | 25.9393 | 0 | 0 | 450 | 2 | 10.0023 | 250 | 90 | 0 | 0 | 0 | 10 | 0.01 | 19.944 | 20.3603 | 7.2159 | 0.20801 | 0.6888 | 23.4608 | 0.023886 | 0.001286 | 0.91243 | 0.001173 | 15.1787 | 14.8464
2022-11-21 20:02:53.073 | 32777.54 | 0.4823429 | 0 | 435.2289 | 0 | 435 | 317.0004 | 0 | 0 | 25.9394 | 0 | 0 | 316.9372 | 0 | 0 | 25.9361 | 0 | 0 | 450 | 2 | 10.0003 | 250 | 90 | 0 | 0 | 0 | 10 | 0.01 | 19.9362 | 20.3628 | 7.2021 | 0.20771 | 0.68888 | 23.4689 | 0.02389 | 0.001286 | 0.91245 | 0.001173 | 15.1726 | 14.8403
2022-11-21 20:02:59.257 | 32783.73 | 0.46208423 | 0 | 435.4291 | 0 | 436 | 317.0004 | 0 | 0 | 25.9394 | 0 | 0 | 316.9965 | 0 | 0 | 25.9357 | 0 | 0 | 450 | 2 | 10.0024 | 250 | 90 | 0 | 0 | 0 | 10 | 0.01 | 19.9323 | 20.3645 | 7.2083 | 0.20715 | 0.68893 | 23.4101 | 0.02389 | 0.001286 | 0.91242 | 0.001173 | 15.1689 | 14.8368
2022-11-21 20:03:05.449 | 32789.92 | 0.44471633 | 0 | 435.6189 | 0 | 436 | 317.0004 | 0 | 0 | 25.9394 | 0 | 0 | 316.9304 | 0 | 0 | 25.9363 | 0 | 0 | 450 | 2 | 10.0042 | 250 | 90 | 0 | 0 | 0 | 10 | 0.01 | 19.9249 | 20.3666 | 7.1945 | 0.20736 | 0.68901 | 23.4582 | 0.023894 | 0.001286 | 0.91244 | 0.001173 | 15.1664 | 14.8338
2022-11-21 20:03:11.640 | 32796.11 | 0.45339558 | 0 | 435.8754 | 0 | 436 | 317.0004 | 0 | 0 | 25.9394 | 0 | 0 | 317.0104 | 0 | 0 | 25.9397 | 0 | 0 | 450 | 2 | 10.0033 | 250 | 90 | 0 | 0 | 0 | 10 | 0.01 | 19.9219 | 20.3676 | 7.2083 | 0.20775 | 0.68904 | 23.4582 | 0.023895 | 0.001286 | 0.91244 | 0.001173 | 15.1618 | 14.829
2022-11-21 20:03:17.856 | 32802.33 | 0.47945273 | 0 | 436.0616 | 0 | 436 | 317.0004 | 0 | 0 | 25.9394 | 0 | 0 | 316.9788 | 0 | 0 | 25.9391 | 0 | 0 | 450 | 2 | 10.0006 | 250 | 90 | 0 | 0 | 0 | 10 | 0.01 | 19.9165 | 20.3693 | 7.2189 | 0.20819 | 0.6891 | 23.4689 | 0.023896 | 0.001286 | 0.91241 | 0.001173 | 15.1596 | 14.8269
2022-11-21 20:03:24.054 | 32808.52 | 0.51563674 | 0 | 436.2375 | 0 | 436 | 317.0004 | 0 | 0 | 25.9394 | 0 | 0 | 317.0378 | 0 | 0 | 25.9379 | 0 | 0 | 450 | 2 | 9.9969 | 250 | 90 | 0 | 0 | 0 | 10 | 0.01 | 19.9098 | 20.3717 | 7.222 | 0.20732 | 0.68918 | 23.4448 | 0.023899 | 0.001286 | 0.91243 | 0.001173 | 15.1541 | 14.8215
2022-11-21 20:03:30.255 | 32814.72 | 0.47800764 | 0 | 436.4483 | 0 | 437 | 317.0004 | 0 | 0 | 25.9394 | 0 | 0 | 316.9847 | 0 | 0 | 25.9425 | 0 | 0 | 450 | 2 | 10.0008 | 250 | 90 | 0 | 0 | 0 | 10 | 0.01 | 19.907 | 20.3726 | 7.2296 | 0.20719 | 0.68921 | 23.4181 | 0.0239 | 0.001286 | 0.91241 | 0.001173 | 15.1504 | 14.8181
2022-11-21 20:03:36.443 | 32820.91 | 0.45484987 | 0 | 436.7118 | 0 | 437 | 317.0004 | 0 | 0 | 25.9394 | 0 | 0 | 316.9765 | 0 | 0 | 25.9455 | 0 | 0 | 450 | 2 | 10.0031 | 250 | 90 | 0 | 0 | 0 | 10 | 0.01 | 19.9007 | 20.3746 | 7.196 | 0.20814 | 0.68928 | 23.4368 | 0.023903 | 0.001286 | 0.91243 | 0.001173 | 15.1465 | 14.8134
2022-11-21 20:03:42.669 | 32827.14 | 0.45050558 | 0 | 436.9156 | 0 | 437 | 317.0004 | 0 | 0 | 25.9394 | 0 | 0 | 317.0274 | 0 | 0 | 25.9354 | 0 | 0 | 450 | 2 | 10.0036 | 250 | 90 | 0 | 0 | 0 | 10 | 0.01 | 19.8939 | 20.3768 | 7.2083 | 0.20765 | 0.68935 | 23.4448 | 0.023904 | 0.001286 | 0.91241 | 0.001173 | 15.1424 | 14.8088
2022-11-21 20:03:48.903 | 32833.37 | 0.4577399 | 0 | 437.0984 | 0 | 437 | 317.0004 | 0 | 0 | 25.9394 | 0 | 0 | 316.9877 | 0 | 0 | 25.94 | 0 | 0 | 450 | 2 | 10.0029 | 250 | 90 | 0 | 0 | 0 | 10 | 0.01 | 19.8913 | 20.3777 | 7.2372 | 0.20795 | 0.68938 | 23.4368 | 0.023905 | 0.001286 | 0.91241 | 0.001173 | 15.1401 | 14.807
2022-11-21 20:03:55.089 | 32839.56 | 0.4664286 | 0 | 437.2952 | 0 | 437 | 317.0004 | 0 | 0 | 25.9394 | 0 | 0 | 317.0419 | 0 | 0 | 25.9413 | 0 | 0 | 450 | 2 | 10.002 | 250 | 90 | 0 | 0 | 0 | 10 | 0.01 | 19.8849 | 20.3799 | 7.2266 | 0.20791 | 0.68945 | 23.4288 | 0.023909 | 0.001286 | 0.91243 | 0.001173 | 15.1337 | 14.8004
2022-11-21 20:04:01.256 | 32845.73 | 0.5344523 | 0 | 437.5378 | 0 | 438 | 317.0004 | 0 | 0 | 25.9394 | 0 | 0 | 317.0426 | 0 | 0 | 25.9391 | 0 | 0 | 450 | 2 | 9.995 | 250 | 90 | 0 | 0 | 0 | 10 | 0.01 | 19.8796 | 20.3815 | 7.2021 | 0.20758 | 0.68951 | 23.4582 | 0.02391 | 0.001286 | 0.91243 | 0.001173 | 15.1304 | 14.797
2022-11-21 20:04:07.436 | 32851.91 | 0.5170819 | 0 | 437.717 | 0 | 438 | 317.0004 | 0 | 0 | 25.9394 | 0 | 0 | 316.9314 | 0 | 0 | 25.9388 | 0 | 0 | 450 | 2 | 9.9967 | 250 | 90 | 0 | 0 | 0 | 10 | 0.01 | 19.8758 | 20.3827 | 7.2357 | 0.20848 | 0.68955 | 23.4528 | 0.023912 | 0.001286 | 0.91243 | 0.001173 | 15.1282 | 14.7942
2022-11-21 20:04:13.647 | 32858.12 | 0.47945273 | 0 | 437.882 | 0 | 438 | 317.0004 | 0 | 0 | 25.9394 | 0 | 0 | 316.9703 | 0 | 0 | 25.9401 | 0 | 0 | 450 | 2 | 10.0006 | 250 | 90 | 0 | 0 | 0 | 10 | 0.01 | 19.871 | 20.3843 | 7.2159 | 0.20801 | 0.68961 | 23.4608 | 0.023915 | 0.001286 | 0.91245 | 0.001173 | 15.1225 | 14.7888
2022-11-21 20:04:19.858 | 32864.33 | 0.56195897 | 0 | 438.1105 | 0 | 438 | 317.0004 | 0 | 0 | 25.9394 | 0 | 0 | 316.96 | 0 | 0 | 25.9405 | 0 | 0 | 450 | 2 | 9.9921 | 250 | 90 | 0 | 0 | 0 | 10 | 0.01 | 19.8635 | 20.3866 | 7.2006 | 0.2079 | 0.68969 | 23.4875 | 0.023916 | 0.001286 | 0.91242 | 0.001173 | 15.1206 | 14.7871
2022-11-21 20:04:26.047 | 32870.52 | 0.48668745 | 0 | 438.3003 | 0 | 438 | 317.0004 | 0 | 0 | 25.9394 | 0 | 0 | 316.9951 | 0 | 0 | 25.9425 | 0 | 0 | 450 | 2 | 9.9999 | 250 | 90 | 0 | 0 | 0 | 10 | 0.01 | 19.8597 | 20.3882 | 7.196 | 0.20697 | 0.68973 | 23.4235 | 0.023919 | 0.001286 | 0.91244 | 0.001173 | 15.1149 | 14.7809
2022-11-21 20:04:32.254 | 32876.72 | 0.51998156 | 0 | 438.4725 | 0 | 439 | 317.0004 | 0 | 0 | 25.9394 | 0 | 0 | 316.9639 | 0 | 0 | 25.9368 | 0 | 0 | 450 | 2 | 9.9964 | 250 | 90 | 0 | 0 | 0 | 10 | 0.01 | 19.8558 | 20.3894 | 7.2174 | 0.20772 | 0.68978 | 23.4341 | 0.02392 | 0.001286 | 0.91243 | 0.001173 | 15.1107 | 14.7766
2022-11-21 20:04:38.457 | 32882.93 | 0.5084016 | 0 | 438.6622 | 0 | 439 | 317.0004 | 0 | 0 | 25.9394 | 0 | 0 | 316.9441 | 0 | 0 | 25.9397 | 0 | 0 | 450 | 2 | 9.9976 | 250 | 90 | 0 | 0 | 0 | 10 | 0.01 | 19.8489 | 20.3916 | 7.2281 | 0.20806 | 0.68985 | 23.4368 | 0.023922 | 0.001286 | 0.91243 | 0.001173 | 15.1071 | 14.7727
2022-11-21 20:04:44.602 | 32889.07 | 0.5431424 | 0 | 438.9048 | 0 | 439 | 317.0004 | 0 | 0 | 25.9394 | 0 | 0 | 317.013 | 0 | 0 | 25.938 | 0 | 0 | 450 | 2 | 9.9941 | 250 | 90 | 0 | 0 | 0 | 10 | 0.01 | 19.8447 | 20.393 | 7.2113 | 0.20754 | 0.6899 | 23.4341 | 0.023925 | 0.001286 | 0.91244 | 0.001173 | 15.1029 | 14.7688
2022-11-21 20:04:50.806 | 32895.28 | 0.48668745 | 0 | 439.0839 | 0 | 439 | 317.0004 | 0 | 0 | 25.9394 | 0 | 0 | 316.9053 | 0 | 0 | 25.9397 | 0 | 0 | 450 | 2 | 9.9999 | 250 | 90 | 0 | 0 | 0 | 10 | 0.01 | 19.8399 | 20.3945 | 7.2342 | 0.20833 | 0.68995 | 23.4448 | 0.023926 | 0.001286 | 0.91244 | 0.001173 | 15.0993 | 14.7648
2022-11-21 20:04:57.011 | 32901.48 | 0.49103206 | 0 | 439.2702 | 0 | 439 | 317.0004 | 0 | 0 | 25.9394 | 0 | 0 | 317.0278 | 0 | 0 | 25.9392 | 0 | 0 | 450 | 2 | 9.9994 | 250 | 90 | 0 | 0 | 0 | 10 | 0.01 | 19.836 | 20.3959 | 7.2189 | 0.20751 | 0.69 | 23.4155 | 0.023927 | 0.001286 | 0.91242 | 0.001173 | 15.0959 | 14.7614
2022-11-21 20:05:03.189 | 32907.66 | 0.5257717 | 0 | 439.474 | 0 | 440 | 317.0004 | 0 | 0 | 25.9394 | 0 | 0 | 317.0144 | 0 | 0 | 25.9347 | 0 | 0 | 450 | 2 | 9.9958 | 250 | 90 | 0 | 0 | 0 | 10 | 0.01 | 19.8304 | 20.3981 | 7.2113 | 0.20793 | 0.69007 | 23.4422 | 0.02393 | 0.001286 | 0.91243 | 0.001173 | 15.0925 | 14.7574
2022-11-21 20:05:09.364 | 32913.83 | 0.56195897 | 0 | 439.734 | 0 | 440 | 317.0004 | 0 | 0 | 25.9394 | 0 | 0 | 316.9298 | 0 | 0 | 25.936 | 0 | 0 | 450 | 2 | 9.9921 | 250 | 90 | 0 | 0 | 0 | 10 | 0.01 | 19.8286 | 20.3988 | 7.2281 | 0.20774 | 0.6901 | 23.4341 | 0.023931 | 0.001286 | 0.91244 | 0.001173 | 15.0889 | 14.753
2022-11-21 20:05:15.548 | 32920.02 | 0.550378 | 0 | 439.9379 | 0 | 440 | 317.0004 | 0 | 0 | 25.9394 | 0 | 0 | 316.8902 | 0 | 0 | 25.9378 | 0 | 0 | 450 | 2 | 9.9933 | 250 | 90 | 0 | 0 | 0 | 10 | 0.01 | 19.821 | 20.402 | 7.225 | 0.20713 | 0.6902 | 23.4368 | 0.023934 | 0.001286 | 0.91242 | 0.001173 | 15.0852 | 14.7485
2022-11-21 20:05:21.749 | 32926.22 | 0.5170819 | 0 | 440.1307 | 0 | 440 | 317.0004 | 0 | 0 | 25.9394 | 0 | 0 | 316.988 | 0 | 0 | 25.9391 | 0 | 0 | 450 | 2 | 9.9967 | 250 | 90 | 0 | 0 | 0 | 10 | 0.01 | 19.8194 | 20.4026 | 7.225 | 0.20766 | 0.69022 | 23.4528 | 0.023936 | 0.001286 | 0.91245 | 0.001173 | 15.0829 | 14.7456
2022-11-21 20:05:27.968 | 32932.44 | 0.5301073 | 0 | 440.292 | 0 | 440 | 317.0004 | 0 | 0 | 25.9394 | 0 | 0 | 316.9985 | 0 | 0 | 25.9366 | 0 | 0 | 450 | 2 | 9.9954 | 250 | 90 | 0 | 0 | 0 | 10 | 0.01 | 19.813 | 20.4049 | 7.2571 | 0.20801 | 0.69031 | 23.4261 | 0.023937 | 0.001286 | 0.91242 | 0.001173 | 15.078 | 14.7397
2022-11-21 20:05:34.157 | 32938.63 | 0.5590684 | 0 | 440.6181 | 0 | 441 | 317.0004 | 0 | 0 | 25.9394 | 0 | 0 | 316.9672 | 0 | 0 | 25.9388 | 0 | 0 | 450 | 2 | 9.9924 | 250 | 90 | 0 | 0 | 0 | 10 | 0.01 | 19.8095 | 20.4064 | 7.2357 | 0.20844 | 0.69036 | 23.4502 | 0.02394 | 0.001286 | 0.91243 | 0.001173 | 15.0763 | 14.7378
2022-11-21 20:05:40.321 | 32944.79 | 0.5909126 | 0 | 440.7933 | 0 | 441 | 317.0004 | 0 | 0 | 25.9394 | 0 | 0 | 316.8711 | 0 | 0 | 25.9436 | 0 | 0 | 450 | 2 | 9.9891 | 250 | 90 | 0 | 0 | 0 | 10 | 0.01 | 19.805 | 20.4084 | 7.2403 | 0.20807 | 0.69042 | 23.4101 | 0.023942 | 0.001286 | 0.91243 | 0.001173 | 15.0734 | 14.7334
2022-11-21 20:05:46.514 | 32950.98 | 0.54748744 | 0 | 440.9967 | 0 | 441 | 317.0004 | 0 | 0 | 25.9394 | 0 | 0 | 316.9291 | 0 | 0 | 25.9384 | 0 | 0 | 450 | 2 | 9.9936 | 250 | 90 | 0 | 0 | 0 | 10 | 0.01 | 19.803 | 20.4091 | 7.2372 | 0.20815 | 0.69044 | 23.4235 | 0.023944 | 0.001286 | 0.91244 | 0.001173 | 15.0703 | 14.7303
2022-11-21 20:05:52.720 | 32957.19 | 0.57209486 | 0 | 441.1931 | 0 | 441 | 317.0004 | 0 | 0 | 25.9394 | 0 | 0 | 316.9202 | 0 | 0 | 25.9347 | 0 | 0 | 450 | 2 | 9.9911 | 250 | 90 | 0 | 0 | 0 | 10 | 0.01 | 19.798 | 20.4109 | 7.225 | 0.20827 | 0.69051 | 23.4608 | 0.023945 | 0.001286 | 0.91243 | 0.001173 | 15.0663 | 14.7245
2022-11-21 20:05:58.913 | 32963.38 | 0.54748744 | 0 | 441.4527 | 0 | 441 | 317.0004 | 0 | 0 | 25.9394 | 0 | 0 | 317.0132 | 0 | 0 | 25.9405 | 0 | 0 | 450 | 2 | 9.9936 | 250 | 90 | 0 | 0 | 0 | 10 | 0.01 | 19.7956 | 20.4122 | 7.2388 | 0.20803 | 0.69054 | 23.4101 | 0.023947 | 0.001286 | 0.91245 | 0.001173 | 15.0647 | 14.7232
2022-11-21 20:06:05.085 | 32969.56 | 0.56195897 | 0 | 441.593 | 0 | 442 | 317.0004 | 0 | 0 | 25.9394 | 0 | 0 | 316.9813 | 0 | 0 | 25.9381 | 0 | 0 | 450 | 2 | 9.9921 | 250 | 90 | 0 | 0 | 0 | 10 | 0.01 | 19.7913 | 20.4138 | 7.2266 | 0.20785 | 0.6906 | 23.4235 | 0.02395 | 0.001286 | 0.91248 | 0.001173 | 15.06 | 14.7171
2022-11-21 20:06:11.282 | 32975.75 | 0.5634043 | 0 | 441.8279 | 0 | 442 | 317.0004 | 0 | 0 | 25.9394 | 0 | 0 | 316.9339 | 0 | 0 | 25.9355 | 0 | 0 | 450 | 2 | 9.992 | 250 | 90 | 0 | 0 | 0 | 10 | 0.01 | 19.7851 | 20.4162 | 7.225 | 0.20807 | 0.69069 | 23.4448 | 0.023952 | 0.001286 | 0.91244 | 0.001173 | 15.0576 | 14.7138
2022-11-21 20:06:17.503 | 32981.97 | 0.5648497 | 0 | 442.0173 | 0 | 442 | 317.0004 | 0 | 0 | 25.9394 | 0 | 0 | 317.1183 | 0 | 0 | 25.9384 | 0 | 0 | 450 | 2 | 9.9918 | 250 | 90 | 0 | 0 | 0 | 10 | 0.01 | 19.7825 | 20.4174 | 7.2342 | 0.20807 | 0.69072 | 23.4235 | 0.023953 | 0.001286 | 0.91245 | 0.001173 | 15.0542 | 14.7096
2022-11-21 20:06:23.708 | 32988.18 | 0.62710464 | 0 | 442.2699 | 0 | 442 | 317.0004 | 0 | 0 | 25.9394 | 0 | 0 | 316.9904 | 0 | 0 | 25.9398 | 0 | 0 | 450 | 2 | 9.9854 | 250 | 90 | 0 | 0 | 0 | 10 | 0.01 | 19.776 | 20.4198 | 7.2281 | 0.20826 | 0.69081 | 23.4528 | 0.023954 | 0.001286 | 0.91241 | 0.001173 | 15.0514 | 14.7059
2022-11-21 20:06:29.918 | 32994.39 | 0.6546164 | 0 | 442.4312 | 0 | 443 | 317.0004 | 0 | 0 | 25.9394 | 0 | 0 | 316.9495 | 0 | 0 | 25.9342 | 0 | 0 | 450 | 2 | 9.9826 | 250 | 90 | 0 | 0 | 0 | 10 | 0.01 | 19.7731 | 20.421 | 7.222 | 0.20795 | 0.69085 | 23.4422 | 0.023957 | 0.001286 | 0.91244 | 0.001173 | 15.0478 | 14.7016
2022-11-21 20:06:36.108 | 33000.58 | 0.57788557 | 0 | 442.6205 | 0 | 443 | 317.0004 | 0 | 0 | 25.9394 | 0 | 0 | 316.9645 | 0 | 0 | 25.9386 | 0 | 0 | 450 | 2 | 9.9905 | 250 | 90 | 0 | 0 | 0 | 10 | 0.01 | 19.7692 | 20.4226 | 7.2342 | 0.20829 | 0.6909 | 23.4288 | 0.02396 | 0.001286 | 0.91245 | 0.001173 | 15.0436 | 14.697
2022-11-21 20:06:42.309 | 33006.78 | 0.60249454 | 0 | 442.7993 | 0 | 443 | 317.0004 | 0 | 0 | 25.9394 | 0 | 0 | 317.0921 | 0 | 0 | 25.9392 | 0 | 0 | 450 | 2 | 9.988 | 250 | 90 | 0 | 0 | 0 | 10 | 0.01 | 19.7662 | 20.424 | 7.2266 | 0.20792 | 0.69094 | 23.4608 | 0.023961 | 0.001286 | 0.91243 | 0.001173 | 15.0438 | 14.6963
2022-11-21 20:06:48.501 | 33012.97 | 0.6488248 | 0 | 443.0449 | 0 | 443 | 317.0004 | 0 | 0 | 25.9394 | 0 | 0 | 316.9935 | 0 | 0 | 25.9351 | 0 | 0 | 450 | 2 | 9.9832 | 250 | 90 | 0 | 0 | 0 | 10 | 0.01 | 19.7626 | 20.4253 | 7.2464 | 0.20832 | 0.69099 | 23.4101 | 0.023962 | 0.001286 | 0.91245 | 0.001173 | 15.0389 | 14.6906
2022-11-21 20:06:54.691 | 33019.16 | 0.61552215 | 0 | 443.2412 | 0 | 443 | 317.0004 | 0 | 0 | 25.9394 | 0 | 0 | 316.9755 | 0 | 0 | 25.9383 | 0 | 0 | 450 | 2 | 9.9866 | 250 | 90 | 0 | 0 | 0 | 10 | 0.01 | 19.7582 | 20.427 | 7.2342 | 0.20841 | 0.69105 | 23.4341 | 0.023964 | 0.001286 | 0.91244 | 0.001173 | 15.0347 | 14.6858
2022-11-21 20:07:00.851 | 33025.32 | 0.63000494 | 0 | 443.4307 | 0 | 444 | 317.0004 | 0 | 0 | 25.9394 | 0 | 0 | 317.0429 | 0 | 0 | 25.9377 | 0 | 0 | 450 | 2 | 9.9851 | 250 | 90 | 0 | 0 | 0 | 10 | 0.01 | 19.7526 | 20.4293 | 7.2342 | 0.20838 | 0.69113 | 23.4422 | 0.023967 | 0.001286 | 0.91243 | 0.001173 | 15.0329 | 14.683
2022-11-21 20:07:07.047 | 33031.52 | 0.6531708 | 0 | 443.69 | 0 | 444 | 317.0004 | 0 | 0 | 25.9394 | 0 | 0 | 316.9849 | 0 | 0 | 25.9423 | 0 | 0 | 450 | 2 | 9.9827 | 250 | 90 | 0 | 0 | 0 | 10 | 0.01 | 19.749 | 20.4309 | 7.2418 | 0.20798 | 0.69117 | 23.3994 | 0.023969 | 0.001286 | 0.91244 | 0.001173 | 15.0299 | 14.6797
2022-11-21 20:07:13.213 | 33037.68 | 0.592358 | 0 | 443.8829 | 0 | 444 | 317.0004 | 0 | 0 | 25.9394 | 0 | 0 | 316.8755 | 0 | 0 | 25.9394 | 0 | 0 | 450 | 2 | 9.989 | 250 | 90 | 0 | 0 | 0 | 10 | 0.01 | 19.7439 | 20.4329 | 7.2357 | 0.20784 | 0.69124 | 23.4021 | 0.02397 | 0.001286 | 0.91241 | 0.001173 | 15.0261 | 14.6747
2022-11-21 20:07:19.404 | 33043.87 | 0.60393995 | 0 | 444.0687 | 0 | 444 | 317.0004 | 0 | 0 | 25.9394 | 0 | 0 | 317.0151 | 0 | 0 | 25.9385 | 0 | 0 | 450 | 2 | 9.9878 | 250 | 90 | 0 | 0 | 0 | 10 | 0.01 | 19.7412 | 20.434 | 7.2235 | 0.20766 | 0.69128 | 23.4155 | 0.023972 | 0.001286 | 0.91244 | 0.001173 | 15.0221 | 14.6701
2022-11-21 20:07:25.578 | 33050.05 | 0.6184224 | 0 | 444.2545 | 0 | 444 | 317.0004 | 0 | 0 | 25.9394 | 0 | 0 | 316.9346 | 0 | 0 | 25.9384 | 0 | 0 | 450 | 2 | 9.9863 | 250 | 90 | 0 | 0 | 0 | 10 | 0.01 | 19.736 | 20.4361 | 7.2388 | 0.20803 | 0.69135 | 23.4101 | 0.023974 | 0.001286 | 0.91244 | 0.001173 | 15.0192 | 14.6661
2022-11-21 20:07:31.769 | 33056.24 | 0.6531708 | 0 | 444.5211 | 0 | 445 | 317.0004 | 0 | 0 | 25.9394 | 0 | 0 | 316.9343 | 0 | 0 | 25.9364 | 0 | 0 | 450 | 2 | 9.9827 | 250 | 90 | 0 | 0 | 0 | 10 | 0.01 | 19.7327 | 20.4374 | 7.2388 | 0.208 | 0.6914 | 23.4074 | 0.023977 | 0.001286 | 0.91245 | 0.001173 | 15.0162 | 14.6625
2022-11-21 20:07:37.969 | 33062.44 | 0.6473793 | 0 | 444.714 | 0 | 445 | 317.0004 | 0 | 0 | 25.9394 | 0 | 0 | 316.9427 | 0 | 0 | 25.9347 | 0 | 0 | 450 | 2 | 9.9833 | 250 | 90 | 0 | 0 | 0 | 10 | 0.01 | 19.728 | 20.4391 | 7.2403 | 0.20838 | 0.69146 | 23.4341 | 0.023979 | 0.001286 | 0.91245 | 0.001173 | 15.0124 | 14.6577
2022-11-21 20:07:44.173 | 33068.64 | 0.65172523 | 0 | 444.9068 | 0 | 445 | 317.0004 | 0 | 0 | 25.9394 | 0 | 0 | 316.9371 | 0 | 0 | 25.9379 | 0 | 0 | 450 | 2 | 9.9829 | 250 | 90 | 0 | 0 | 0 | 10 | 0.01 | 19.7241 | 20.4408 | 7.251 | 0.20858 | 0.69151 | 23.4261 | 0.023981 | 0.001286 | 0.91245 | 0.001173 | 15.0112 | 14.6561
2022-11-21 20:07:50.341 | 33074.81 | 0.63000494 | 0 | 445.0996 | 0 | 445 | 317.0004 | 0 | 0 | 25.9394 | 0 | 0 | 316.9475 | 0 | 0 | 25.9394 | 0 | 0 | 450 | 2 | 9.9851 | 250 | 90 | 0 | 0 | 0 | 10 | 0.01 | 19.7191 | 20.4427 | 7.2418 | 0.20842 | 0.69158 | 23.4341 | 0.023982 | 0.001286 | 0.91243 | 0.001173 | 15.0065 | 14.6503
2022-11-21 20:07:56.533 | 33081 | 0.6386874 | 0 | 445.3659 | 0 | 445 | 317.0004 | 0 | 0 | 25.9394 | 0 | 0 | 316.929 | 0 | 0 | 25.9406 | 0 | 0 | 450 | 2 | 9.9842 | 250 | 90 | 0 | 0 | 0 | 10 | 0.01 | 19.7147 | 20.4446 | 7.251 | 0.20845 | 0.69164 | 23.4155 | 0.023984 | 0.001286 | 0.91244 | 0.001173 | 15.0031 | 14.6458
2022-11-21 20:08:02.734 | 33087.2 | 0.6502704 | 0 | 445.5694 | 0 | 446 | 317.0004 | 0 | 0 | 25.9394 | 0 | 0 | 317.0091 | 0 | 0 | 25.9399 | 0 | 0 | 450 | 2 | 9.983 | 250 | 90 | 0 | 0 | 0 | 10 | 0.01 | 19.713 | 20.4451 | 7.2449 | 0.20871 | 0.69166 | 23.4502 | 0.023986 | 0.001286 | 0.91245 | 0.001173 | 15.0011 | 14.6435
2022-11-21 20:08:08.941 | 33093.41 | 0.63434154 | 0 | 445.7658 | 0 | 446 | 317.0004 | 0 | 0 | 25.9394 | 0 | 0 | 316.8611 | 0 | 0 | 25.9358 | 0 | 0 | 450 | 2 | 9.9847 | 250 | 90 | 0 | 0 | 0 | 10 | 0.01 | 19.7078 | 20.4472 | 7.2418 | 0.20852 | 0.69173 | 23.4422 | 0.023988 | 0.001286 | 0.91245 | 0.001173 | 14.9978 | 14.6391
2022-11-21 20:08:15.150 | 33099.62 | 0.6893674 | 0 | 445.9517 | 0 | 446 | 317.0004 | 0 | 0 | 25.9394 | 0 | 0 | 316.9778 | 0 | 0 | 25.9373 | 0 | 0 | 450 | 2 | 9.979 | 250 | 90 | 0 | 0 | 0 | 10 | 0.01 | 19.7027 | 20.4493 | 7.2311 | 0.20867 | 0.6918 | 23.3914 | 0.02399 | 0.001286 | 0.91244 | 0.001173 | 14.9957 | 14.6364
2022-11-21 20:08:21.362 | 33105.83 | 0.67633784 | 0 | 446.239 | 0 | 446 | 317.0004 | 0 | 0 | 25.9394 | 0 | 0 | 317.0126 | 0 | 0 | 25.9377 | 0 | 0 | 450 | 2 | 9.9804 | 250 | 90 | 0 | 0 | 0 | 10 | 0.01 | 19.7004 | 20.4504 | 7.2388 | 0.2075 | 0.69183 | 23.4021 | 0.023992 | 0.001286 | 0.91245 | 0.001173 | 14.9904 | 14.6303
2022-11-21 20:08:27.569 | 33112.04 | 0.66330856 | 0 | 446.4355 | 0 | 446 | 317.0004 | 0 | 0 | 25.9394 | 0 | 0 | 317.0054 | 0 | 0 | 25.9389 | 0 | 0 | 450 | 2 | 9.9817 | 250 | 90 | 0 | 0 | 0 | 10 | 0.01 | 19.6963 | 20.4519 | 7.2571 | 0.20862 | 0.69189 | 23.4155 | 0.023994 | 0.001286 | 0.91245 | 0.001173 | 14.9891 | 14.6283
2022-11-21 20:08:33.788 | 33118.26 | 0.67633784 | 0 | 446.6423 | 0 | 447 | 317.0004 | 0 | 0 | 25.9394 | 0 | 0 | 316.9208 | 0 | 0 | 25.9358 | 0 | 0 | 450 | 2 | 9.9804 | 250 | 90 | 0 | 0 | 0 | 10 | 0.01 | 19.6923 | 20.4536 | 7.2433 | 0.20861 | 0.69194 | 23.4288 | 0.023995 | 0.001286 | 0.91243 | 0.001173 | 14.985 | 14.6233
2022-11-21 20:08:40.010 | 33124.48 | 0.6502704 | 0 | 446.8351 | 0 | 447 | 317.0004 | 0 | 0 | 25.9394 | 0 | 0 | 317.0083 | 0 | 0 | 25.9372 | 0 | 0 | 450 | 2 | 9.983 | 250 | 90 | 0 | 0 | 0 | 10 | 0.01 | 19.6879 | 20.4553 | 7.2372 | 0.20805 | 0.692 | 23.4155 | 0.023997 | 0.001286 | 0.91245 | 0.001173 | 14.9812 | 14.6186
2022-11-21 20:08:46.203 | 33130.67 | 0.67633784 | 0 | 447.0841 | 0 | 447 | 317.0004 | 0 | 0 | 25.9394 | 0 | 0 | 316.985 | 0 | 0 | 25.9394 | 0 | 0 | 450 | 2 | 9.9804 | 250 | 90 | 0 | 0 | 0 | 10 | 0.01 | 19.6844 | 20.4567 | 7.2464 | 0.20825 | 0.69205 | 23.4101 | 0.024 | 0.001286 | 0.91246 | 0.001173 | 14.9786 | 14.6156
2022-11-21 20:08:52.414 | 33136.88 | 0.7168826 | 0 | 447.2629 | 0 | 447 | 317.0004 | 0 | 0 | 25.9394 | 0 | 0 | 316.9334 | 0 | 0 | 25.9421 | 0 | 0 | 450 | 2 | 9.9762 | 250 | 90 | 0 | 0 | 0 | 10 | 0.01 | 19.6799 | 20.4585 | 7.2433 | 0.20823 | 0.69211 | 23.4155 | 0.024 | 0.001286 | 0.91243 | 0.001173 | 14.9748 | 14.6107
2022-11-21 20:08:58.647 | 33143.12 | 0.6777835 | 0 | 447.4417 | 0 | 448 | 317.0004 | 0 | 0 | 25.9394 | 0 | 0 | 316.9118 | 0 | 0 | 25.9357 | 0 | 0 | 450 | 2 | 9.9802 | 250 | 90 | 0 | 0 | 0 | 10 | 0.01 | 19.6763 | 20.46 | 7.2525 | 0.20839 | 0.69216 | 23.4074 | 0.024003 | 0.001286 | 0.91246 | 0.001173 | 14.9714 | 14.6069
2022-11-21 20:09:04.847 | 33149.32 | 0.7400525 | 0 | 447.6205 | 0 | 448 | 317.0004 | 0 | 0 | 25.9394 | 0 | 0 | 317.0271 | 0 | 0 | 25.9395 | 0 | 0 | 450 | 2 | 9.9738 | 250 | 90 | 0 | 0 | 0 | 10 | 0.01 | 19.6703 | 20.4624 | 7.2464 | 0.20835 | 0.69224 | 23.4181 | 0.024005 | 0.001286 | 0.91243 | 0.001173 | 14.9695 | 14.6039
2022-11-21 20:09:11.048 | 33155.52 | 0.7284674 | 0 | 447.8521 | 0 | 448 | 317.0004 | 0 | 0 | 25.9394 | 0 | 0 | 317.0772 | 0 | 0 | 25.9378 | 0 | 0 | 450 | 2 | 9.975 | 250 | 90 | 0 | 0 | 0 | 10 | 0.01 | 19.6681 | 20.4633 | 7.2433 | 0.20826 | 0.69227 | 23.4181 | 0.024007 | 0.001286 | 0.91244 | 0.001173 | 14.9651 | 14.5985
2022-11-21 20:09:17.198 | 33161.67 | 0.73135906 | 0 | 448.0658 | 0 | 448 | 317.0004 | 0 | 0 | 25.9394 | 0 | 0 | 317.0309 | 0 | 0 | 25.9336 | 0 | 0 | 450 | 2 | 9.9747 | 250 | 90 | 0 | 0 | 0 | 10 | 0.01 | 19.6618 | 20.4656 | 7.2495 | 0.20884 | 0.69236 | 23.4502 | 0.024008 | 0.001286 | 0.91243 | 0.001173 | 14.9625 | 14.5956
2022-11-21 20:09:23.358 | 33167.83 | 0.6647542 | 0 | 448.2516 | 0 | 448 | 317.0004 | 0 | 0 | 25.9394 | 0 | 0 | 317.0281 | 0 | 0 | 25.939 | 0 | 0 | 450 | 2 | 9.9815 | 250 | 90 | 0 | 0 | 0 | 10 | 0.01 | 19.6582 | 20.4671 | 7.2678 | 0.2091 | 0.69241 | 23.4288 | 0.024011 | 0.001286 | 0.91244 | 0.001173 | 14.9601 | 14.5928
2022-11-21 20:09:29.538 | 33174.01 | 0.71109027 | 0 | 448.4514 | 0 | 449 | 317.0004 | 0 | 0 | 25.9394 | 0 | 0 | 316.8652 | 0 | 0 | 25.9438 | 0 | 0 | 450 | 2 | 9.9768 | 250 | 90 | 0 | 0 | 0 | 10 | 0.01 | 19.6547 | 20.4685 | 7.2418 | 0.20845 | 0.69246 | 23.4368 | 0.024013 | 0.001286 | 0.91244 | 0.001173 | 14.9561 | 14.5876
2022-11-21 20:09:35.733 | 33180.2 | 0.76611537 | 0 | 448.7247 | 0 | 449 | 317.0004 | 0 | 0 | 25.9394 | 0 | 0 | 316.9536 | 0 | 0 | 25.9389 | 0 | 0 | 450 | 2 | 9.9711 | 250 | 90 | 0 | 0 | 0 | 10 | 0.01 | 19.6517 | 20.47 | 7.2479 | 0.20796 | 0.6925 | 23.3834 | 0.024015 | 0.001286 | 0.91245 | 0.001173 | 14.9535 | 14.584
2022-11-21 20:09:41.930 | 33186.4 | 0.7704624 | 0 | 448.9211 | 0 | 449 | 317.0004 | 0 | 0 | 25.9394 | 0 | 0 | 316.9539 | 0 | 0 | 25.939 | 0 | 0 | 450 | 2 | 9.9707 | 250 | 90 | 0 | 0 | 0 | 10 | 0.01 | 19.6468 | 20.4718 | 7.254 | 0.20854 | 0.69256 | 23.4155 | 0.024016 | 0.001286 | 0.91243 | 0.001173 | 14.9505 | 14.5802
2022-11-21 20:09:48.109 | 33192.58 | 0.747291 | 0 | 449.1104 | 0 | 449 | 317.0004 | 0 | 0 | 25.9394 | 0 | 0 | 316.9432 | 0 | 0 | 25.9397 | 0 | 0 | 450 | 2 | 9.973 | 250 | 90 | 0 | 0 | 0 | 10 | 0.01 | 19.6429 | 20.4734 | 7.2464 | 0.2085 | 0.69262 | 23.4074 | 0.024019 | 0.001286 | 0.91245 | 0.001173 | 14.9478 | 14.577
2022-11-21 20:09:54.323 | 33198.79 | 0.7574307 | 0 | 449.3417 | 0 | 449 | 317.0004 | 0 | 0 | 25.9394 | 0 | 0 | 316.9606 | 0 | 0 | 25.9367 | 0 | 0 | 450 | 2 | 9.972 | 250 | 90 | 0 | 0 | 0 | 10 | 0.01 | 19.6394 | 20.4747 | 7.2433 | 0.20883 | 0.69266 | 23.4235 | 0.024021 | 0.001286 | 0.91246 | 0.001173 | 14.9432 | 14.5715
2022-11-21 20:10:00.521 | 33204.99 | 0.7675705 | 0 | 449.4958 | 0 | 450 | 317.0004 | 0 | 0 | 25.9394 | 0 | 0 | 316.95 | 0 | 0 | 25.9385 | 0 | 0 | 450 | 2 | 9.971 | 250 | 90 | 0 | 0 | 0 | 10 | 0.01 | 19.6356 | 20.4763 | 7.254 | 0.20833 | 0.69271 | 23.4235 | 0.024023 | 0.001286 | 0.91246 | 0.001173 | 14.9417 | 14.5694
2022-11-21 20:10:06.728 | 33211.2 | 0.7487369 | 0 | 449.657 | 0 | 450 | 317.0004 | 0 | 0 | 25.9394 | 0 | 0 | 317.0142 | 0 | 0 | 25.9401 | 0 | 0 | 450 | 2 | 9.9729 | 250 | 90 | 0 | 0 | 0 | 10 | 0.01 | 19.6303 | 20.4785 | 7.2708 | 0.20847 | 0.69279 | 23.4155 | 0.024025 | 0.001286 | 0.91245 | 0.001173 | 14.9376 | 14.564
2022-11-21 20:10:12.920 | 33217.39 | 0.72556657 | 0 | 449.783 | 0 | 450 | 317.0004 | 0 | 0 | 25.9394 | 0 | 0 | 316.9709 | 0 | 0 | 25.9379 | 0 | 0 | 450 | 2 | 9.9753 | 250 | 90 | 0 | 0 | 0 | 10 | 0.01 | 19.6283 | 20.4793 | 7.2464 | 0.2086 | 0.69281 | 23.4261 | 0.024026 | 0.001286 | 0.91246 | 0.001173 | 14.9359 | 14.5621
2022-11-21 20:10:19.117 | 33223.59 | 0.84722275 | 0 | 449.9335 | 0 | 450 | 317.0004 | 0 | 0 | 25.9394 | 0 | 0 | 317.0047 | 0 | 0 | 25.9432 | 0 | 0 | 450 | 2 | 9.9628 | 250 | 90 | 0 | 0 | 0 | 10 | 0.01 | 19.6232 | 20.4814 | 7.2693 | 0.20867 | 0.69288 | 23.3914 | 0.024029 | 0.001286 | 0.91246 | 0.001173 | 14.9311 | 14.5572
2022-11-21 20:10:25.287 | 33229.76 | 0.7834944 | 0 | 450.0352 | 0 | 450 | 317.0004 | 0 | 0 | 25.9394 | 0 | 0 | 316.9323 | 0 | 0 | 25.9426 | 0 | 0 | 450 | 2 | 9.9693 | 250 | 90 | 0 | 0 | 0 | 10 | 0.01 | 19.6159 | 20.4841 | 7.2418 | 0.20845 | 0.69298 | 23.4368 | 0.02403 | 0.001286 | 0.91243 | 0.001173 | 14.9286 | 14.5535
2022-11-21 20:10:31.491 | 33235.96 | 0.7907428 | 0 | 450.1122 | 0 | 450 | 317.0004 | 0 | 0 | 25.9394 | 0 | 0 | 316.9695 | 0 | 0 | 25.9396 | 0 | 0 | 450 | 2 | 9.9686 | 250 | 90 | 0 | 0 | 0 | 10 | 0.01 | 19.6138 | 20.485 | 7.2601 | 0.20875 | 0.69301 | 23.4181 | 0.024033 | 0.001286 | 0.91246 | 0.001173 | 14.9254 | 14.5491
2022-11-21 20:10:37.654 | 33242.12 | 0.80087405 | 0 | 450.1785 | 0 | 451 | 317.0004 | 0 | 0 | 25.9394 | 0 | 0 | 317.0379 | 0 | 0 | 25.938 | 0 | 0 | 450 | 2 | 9.9675 | 250 | 90 | 0 | 0 | 0 | 10 | 0.01 | 19.6082 | 20.4875 | 7.2403 | 0.20764 | 0.69309 | 23.3754 | 0.024035 | 0.001286 | 0.91244 | 0.001173 | 14.9228 | 14.546
2022-11-21 20:10:43.850 | 33248.32 | 0.82404786 | 0 | 450.2554 | 0 | 451 | 317.0004 | 0 | 0 | 25.9394 | 0 | 0 | 316.8775 | 0 | 0 | 25.9368 | 0 | 0 | 450 | 2 | 9.9652 | 250 | 90 | 0 | 0 | 0 | 10 | 0.01 | 19.6061 | 20.4882 | 7.2556 | 0.20831 | 0.69312 | 23.3941 | 0.024037 | 0.001286 | 0.91246 | 0.001173 | 14.9202 | 14.543
2022-11-21 20:10:50.048 | 33254.52 | 0.80377537 | 0 | 450.3008 | 0 | 451 | 317.0004 | 0 | 0 | 25.9394 | 0 | 0 | 317.0026 | 0 | 0 | 25.9417 | 0 | 0 | 450 | 2 | 9.9672 | 250 | 90 | 0 | 0 | 0 | 10 | 0.01 | 19.6008 | 20.4903 | 7.2617 | 0.20855 | 0.69319 | 23.3994 | 0.024038 | 0.001286 | 0.91245 | 0.001173 | 14.9163 | 14.5382
2022-11-21 20:10:56.230 | 33260.7 | 0.82550323 | 0 | 450.3286 | 0 | 451 | 317.0004 | 0 | 0 | 25.9394 | 0 | 0 | 316.987 | 0 | 0 | 25.9369 | 0 | 0 | 450 | 2 | 9.965 | 250 | 90 | 0 | 0 | 0 | 10 | 0.01 | 19.5968 | 20.4919 | 7.2601 | 0.20864 | 0.69324 | 23.4101 | 0.02404 | 0.001286 | 0.91245 | 0.001173 | 14.9127 | 14.5336
2022-11-21 20:11:02.408 | 33266.88 | 0.8486782 | 0 | 450.3564 | 0 | 451 | 317.0004 | 0 | 0 | 25.9394 | 0 | 0 | 316.936 | 0 | 0 | 25.9378 | 0 | 0 | 450 | 2 | 9.9626 | 250 | 90 | 0 | 0 | 0 | 10 | 0.01 | 19.5929 | 20.4933 | 7.2556 | 0.20895 | 0.69329 | 23.4448 | 0.024043 | 0.001286 | 0.91247 | 0.001173 | 14.9096 | 14.5299
2022-11-21 20:11:08.597 | 33273.07 | 0.8544628 | 0 | 450.3945 | 0 | 451 | 317.0004 | 0 | 0 | 25.9394 | 0 | 0 | 317.0069 | 0 | 0 | 25.9391 | 0 | 0 | 450 | 2 | 9.962 | 250 | 90 | 0 | 0 | 0 | 10 | 0.01 | 19.5901 | 20.4947 | 7.2556 | 0.20831 | 0.69333 | 23.3941 | 0.024044 | 0.001286 | 0.91247 | 0.001173 | 14.9076 | 14.5271
2022-11-21 20:11:14.790 | 33279.26 | 0.82550323 | 0 | 450.4326 | 0 | 451 | 317.0004 | 0 | 0 | 25.9394 | 0 | 0 | 316.995 | 0 | 0 | 25.9395 | 0 | 0 | 450 | 2 | 9.965 | 250 | 90 | 0 | 0 | 0 | 10 | 0.01 | 19.5867 | 20.496 | 7.2556 | 0.20838 | 0.69338 | 23.3994 | 0.024046 | 0.001286 | 0.91246 | 0.001173 | 14.9025 | 14.5209
2022-11-21 20:11:20.967 | 33285.44 | 0.80087405 | 0 | 450.4462 | 0 | 451 | 317.0004 | 0 | 0 | 25.9394 | 0 | 0 | 317.0484 | 0 | 0 | 25.9374 | 0 | 0 | 450 | 2 | 9.9675 | 250 | 90 | 0 | 0 | 0 | 10 | 0.01 | 19.5816 | 20.4979 | 7.251 | 0.20858 | 0.69345 | 23.4261 | 0.024048 | 0.001286 | 0.91246 | 0.001173 | 14.8997 | 14.5176
2022-11-21 20:11:27.172 | 33291.64 | 0.86605084 | 0 | 450.4388 | 0 | 451 | 317.0004 | 0 | 0 | 25.9394 | 0 | 0 | 316.9991 | 0 | 0 | 25.9405 | 0 | 0 | 450 | 2 | 9.9608 | 250 | 90 | 0 | 0 | 0 | 10 | 0.01 | 19.5793 | 20.4989 | 7.2632 | 0.20848 | 0.69348 | 23.3994 | 0.024051 | 0.001286 | 0.9125 | 0.001173 | 14.8954 | 14.5128
2022-11-21 20:11:33.320 | 33297.79 | 0.83709055 | 0 | 450.4172 | 0 | 451 | 317.0004 | 0 | 0 | 25.9394 | 0 | 0 | 316.9757 | 0 | 0 | 25.9349 | 0 | 0 | 450 | 2 | 9.9638 | 250 | 90 | 0 | 0 | 0 | 10 | 0.01 | 19.573 | 20.5013 | 7.2617 | 0.2089 | 0.69356 | 23.3807 | 0.024052 | 0.001286 | 0.91247 | 0.001173 | 14.893 | 14.5099
2022-11-21 20:11:39.494 | 33303.96 | 0.79218876 | 0 | 450.3991 | 0 | 451 | 317.0004 | 0 | 0 | 25.9394 | 0 | 0 | 316.8746 | 0 | 0 | 25.935 | 0 | 0 | 450 | 2 | 9.9684 | 250 | 90 | 0 | 0 | 0 | 10 | 0.01 | 19.5694 | 20.5029 | 7.2571 | 0.20842 | 0.69361 | 23.4155 | 0.024054 | 0.001286 | 0.91247 | 0.001173 | 14.8911 | 14.5064
2022-11-21 20:11:45.704 | 33310.17 | 0.8457766 | 0 | 450.3705 | 0 | 451 | 317.0004 | 0 | 0 | 25.9394 | 0 | 0 | 316.9652 | 0 | 0 | 25.936 | 0 | 0 | 450 | 2 | 9.9629 | 250 | 90 | 0 | 0 | 0 | 10 | 0.01 | 19.5665 | 20.5041 | 7.2449 | 0.20797 | 0.69365 | 23.4288 | 0.024056 | 0.001286 | 0.91246 | 0.001173 | 14.8885 | 14.504
2022-11-21 20:11:51.900 | 33316.37 | 0.8327429 | 0 | 450.3384 | 0 | 451 | 317.0004 | 0 | 0 | 25.9394 | 0 | 0 | 317.0456 | 0 | 0 | 25.9398 | 0 | 0 | 450 | 2 | 9.9643 | 250 | 90 | 0 | 0 | 0 | 10 | 0.01 | 19.5629 | 20.5055 | 7.2693 | 0.20879 | 0.6937 | 23.3994 | 0.024057 | 0.001286 | 0.91247 | 0.001173 | 14.8843 | 14.4982
2022-11-21 20:11:58.071 | 33322.54 | 0.8646046 | 0 | 450.299 | 0 | 451 | 317.0004 | 0 | 0 | 25.9394 | 0 | 0 | 316.8522 | 0 | 0 | 25.9413 | 0 | 0 | 450 | 2 | 9.961 | 250 | 90 | 0 | 0 | 0 | 10 | 0.01 | 19.5578 | 20.5074 | 7.2601 | 0.20881 | 0.69377 | 23.4235 | 0.024059 | 0.001286 | 0.91247 | 0.001173 | 14.8822 | 14.4955
2022-11-21 20:12:04.235 | 33328.71 | 0.8443305 | 0 | 450.2632 | 0 | 451 | 317.0004 | 0 | 0 | 25.9394 | 0 | 0 | 317.0063 | 0 | 0 | 25.9421 | 0 | 0 | 450 | 2 | 9.9631 | 250 | 90 | 0 | 0 | 0 | 10 | 0.01 | 19.5532 | 20.5094 | 7.2586 | 0.20847 | 0.69383 | 23.3994 | 0.024061 | 0.001286 | 0.91246 | 0.001173 | 14.879 | 14.4917
2022-11-21 20:12:10.456 | 33334.93 | 0.88344264 | 0 | 450.2415 | 0 | 451 | 317.0004 | 0 | 0 | 25.9394 | 0 | 0 | 316.9906 | 0 | 0 | 25.9424 | 0 | 0 | 450 | 2 | 9.959 | 250 | 90 | 0 | 0 | 0 | 10 | 0.01 | 19.5492 | 20.511 | 7.2632 | 0.20863 | 0.69389 | 23.4021 | 0.024063 | 0.001286 | 0.91245 | 0.001173 | 14.8749 | 14.4866
2022-11-21 20:12:16.641 | 33341.11 | 0.86605084 | 0 | 450.1779 | 0 | 451 | 317.0004 | 0 | 0 | 25.9394 | 0 | 0 | 316.9745 | 0 | 0 | 25.9366 | 0 | 0 | 450 | 2 | 9.9608 | 250 | 90 | 0 | 0 | 0 | 10 | 0.01 | 19.5451 | 20.5126 | 7.2876 | 0.2095 | 0.69394 | 23.4155 | 0.024065 | 0.001286 | 0.91246 | 0.001173 | 14.873 | 14.4843
2022-11-21 20:12:22.843 | 33347.31 | 0.8066674 | 0 | 450.1245 | 0 | 451 | 317.0004 | 0 | 0 | 25.9394 | 0 | 0 | 316.9142 | 0 | 0 | 25.9363 | 0 | 0 | 450 | 2 | 9.9669 | 250 | 90 | 0 | 0 | 0 | 10 | 0.01 | 19.5411 | 20.5142 | 7.2708 | 0.20902 | 0.694 | 23.4155 | 0.024067 | 0.001286 | 0.91247 | 0.001173 | 14.8691 | 14.4797
2022-11-21 20:12:29.020 | 33353.49 | 0.8486782 | 0 | 450.0573 | 0 | 451 | 317.0004 | 0 | 0 | 25.9394 | 0 | 0 | 316.8788 | 0 | 0 | 25.9409 | 0 | 0 | 450 | 2 | 9.9626 | 250 | 90 | 0 | 0 | 0 | 10 | 0.01 | 19.5382 | 20.5155 | 7.2647 | 0.20844 | 0.69404 | 23.3834 | 0.024069 | 0.001286 | 0.91246 | 0.001173 | 14.8662 | 14.476
2022-11-21 20:12:35.208 | 33359.68 | 0.8486782 | 0 | 450.0078 | 0 | 451 | 317.0004 | 0 | 0 | 25.9394 | 0 | 0 | 316.9504 | 0 | 0 | 25.9415 | 0 | 0 | 450 | 2 | 9.9626 | 250 | 90 | 0 | 0 | 0 | 10 | 0.01 | 19.5337 | 20.5171 | 7.28 | 0.20932 | 0.6941 | 23.4181 | 0.024071 | 0.001286 | 0.91246 | 0.001173 | 14.8631 | 14.4718
2022-11-21 20:12:41.402 | 33365.87 | 0.87330043 | 0 | 449.9512 | 0 | 451 | 317.0004 | 0 | 0 | 25.9394 | 0 | 0 | 317.0204 | 0 | 0 | 25.9416 | 0 | 0 | 450 | 2 | 9.9601 | 250 | 90 | 0 | 0 | 0 | 10 | 0.01 | 19.5279 | 20.5196 | 7.2784 | 0.20894 | 0.69417 | 23.3914 | 0.024072 | 0.001286 | 0.91245 | 0.001173 | 14.8606 | 14.4693
2022-11-21 20:12:47.605 | 33372.07 | 0.8819871 | 0 | 449.8802 | 0 | 451 | 317.0004 | 0 | 0 | 25.9394 | 0 | 0 | 316.9901 | 0 | 0 | 25.9435 | 0 | 0 | 450 | 2 | 9.9592 | 250 | 90 | 0 | 0 | 0 | 10 | 0.01 | 19.5263 | 20.5202 | 7.2723 | 0.20889 | 0.6942 | 23.4021 | 0.024074 | 0.001286 | 0.91247 | 0.001173 | 14.8564 | 14.4637
2022-11-21 20:12:53.823 | 33378.29 | 0.88344264 | 0 | 449.8448 | 0 | 451 | 317.0004 | 0 | 0 | 25.9394 | 0 | 0 | 317.0532 | 0 | 0 | 25.9381 | 0 | 0 | 450 | 2 | 9.959 | 250 | 90 | 0 | 0 | 0 | 10 | 0.01 | 19.5213 | 20.5222 | 7.2754 | 0.20888 | 0.69427 | 23.3941 | 0.024075 | 0.001286 | 0.91244 | 0.001173 | 14.8528 | 14.4591
2022-11-21 20:13:00.015 | 33384.49 | 0.87330043 | 0 | 449.7986 | 0 | 451 | 317.0004 | 0 | 0 | 25.9394 | 0 | 0 | 316.9791 | 0 | 0 | 25.9399 | 0 | 0 | 450 | 2 | 9.9601 | 250 | 90 | 0 | 0 | 0 | 10 | 0.01 | 19.5155 | 20.5248 | 7.2647 | 0.20837 | 0.69434 | 23.3834 | 0.024079 | 0.001286 | 0.91245 | 0.001173 | 14.8489 | 14.4547
2022-11-21 20:13:06.187 | 33390.66 | 0.8747466 | 0 | 449.7525 | 0 | 451 | 317.0004 | 0 | 0 | 25.9394 | 0 | 0 | 317.1099 | 0 | 0 | 25.9379 | 0 | 0 | 450 | 2 | 9.9599 | 250 | 90 | 0 | 0 | 0 | 10 | 0.01 | 19.5131 | 20.5256 | 7.2708 | 0.20832 | 0.69438 | 23.4101 | 0.02408 | 0.001286 | 0.91245 | 0.001173 | 14.8473 | 14.4521
2022-11-21 20:13:12.382 | 33396.85 | 0.8559182 | 0 | 449.7132 | 0 | 451 | 317.0004 | 0 | 0 | 25.9394 | 0 | 0 | 317.0816 | 0 | 0 | 25.9421 | 0 | 0 | 450 | 2 | 9.9619 | 250 | 90 | 0 | 0 | 0 | 10 | 0.01 | 19.5082 | 20.5274 | 7.2784 | 0.2087 | 0.69444 | 23.3887 | 0.024083 | 0.001286 | 0.91248 | 0.001173 | 14.8445 | 14.4493
2022-11-21 20:13:18.574 | 33403.04 | 0.8182543 | 0 | 449.6599 | 0 | 451 | 317.0004 | 0 | 0 | 25.9394 | 0 | 0 | 316.9752 | 0 | 0 | 25.9384 | 0 | 0 | 450 | 2 | 9.9657 | 250 | 90 | 0 | 0 | 0 | 10 | 0.01 | 19.506 | 20.5283 | 7.2647 | 0.20903 | 0.69447 | 23.3834 | 0.024084 | 0.001286 | 0.91247 | 0.001173 | 14.8401 | 14.4438
2022-11-21 20:13:24.762 | 33409.23 | 0.8211557 | 0 | 449.6313 | 0 | 451 | 317.0004 | 0 | 0 | 25.9394 | 0 | 0 | 317.1318 | 0 | 0 | 25.9413 | 0 | 0 | 450 | 2 | 9.9654 | 250 | 90 | 0 | 0 | 0 | 10 | 0.01 | 19.5006 | 20.5305 | 7.2693 | 0.20891 | 0.69455 | 23.4101 | 0.024086 | 0.001286 | 0.91247 | 0.001173 | 14.8382 | 14.441
2022-11-21 20:13:30.951 | 33415.42 | 0.9095129 | 0 | 449.5814 | 0 | 451 | 317.0004 | 0 | 0 | 25.9394 | 0 | 0 | 316.9602 | 0 | 0 | 25.9398 | 0 | 0 | 450 | 2 | 9.9564 | 250 | 90 | 0 | 0 | 0 | 10 | 0.01 | 19.4969 | 20.532 | 7.2693 | 0.20867 | 0.6946 | 23.3834 | 0.024087 | 0.001286 | 0.91246 | 0.001173 | 14.8366 | 14.4394
2022-11-21 20:13:37.142 | 33421.61 | 0.8588106 | 0 | 449.5282 | 0 | 451 | 317.0004 | 0 | 0 | 25.9394 | 0 | 0 | 316.9438 | 0 | 0 | 25.9379 | 0 | 0 | 450 | 2 | 9.9616 | 250 | 90 | 0 | 0 | 0 | 10 | 0.01 | 19.4933 | 20.5335 | 7.2693 | 0.20867 | 0.69465 | 23.3914 | 0.024089 | 0.001286 | 0.91245 | 0.001173 | 14.8307 | 14.4322
2022-11-21 20:13:43.320 | 33427.79 | 0.7936348 | 0 | 449.5065 | 0 | 451 | 317.0004 | 0 | 0 | 25.9394 | 0 | 0 | 316.9568 | 0 | 0 | 25.9389 | 0 | 0 | 450 | 2 | 9.9683 | 250 | 90 | 0 | 0 | 0 | 10 | 0.01 | 19.4887 | 20.5352 | 7.28 | 0.20932 | 0.69471 | 23.4181 | 0.024092 | 0.001286 | 0.91248 | 0.001173 | 14.8289 | 14.4294
2022-11-21 20:13:49.529 | 33434 | 0.8935757 | 0 | 449.4743 | 0 | 451 | 317.0004 | 0 | 0 | 25.9394 | 0 | 0 | 316.9995 | 0 | 0 | 25.9432 | 0 | 0 | 450 | 2 | 9.958 | 250 | 90 | 0 | 0 | 0 | 10 | 0.01 | 19.4831 | 20.5376 | 7.2632 | 0.20853 | 0.69478 | 23.3941 | 0.024094 | 0.001286 | 0.91245 | 0.001173 | 14.8261 | 14.4261
2022-11-21 20:13:55.720 | 33440.19 | 0.84287506 | 0 | 449.4386 | 0 | 451 | 317.0004 | 0 | 0 | 25.9394 | 0 | 0 | 316.9015 | 0 | 0 | 25.9412 | 0 | 0 | 450 | 2 | 9.9632 | 250 | 90 | 0 | 0 | 0 | 10 | 0.01 | 19.4804 | 20.5387 | 7.2815 | 0.20889 | 0.69482 | 23.3807 | 0.024095 | 0.001286 | 0.91246 | 0.001173 | 14.8224 | 14.4218
2022-11-21 20:14:01.904 | 33446.37 | 0.81970036 | 0 | 449.4133 | 0 | 451 | 317.0004 | 0 | 0 | 25.9394 | 0 | 0 | 317.0533 | 0 | 0 | 25.9385 | 0 | 0 | 450 | 2 | 9.9656 | 250 | 90 | 0 | 0 | 0 | 10 | 0.01 | 19.4766 | 20.5401 | 7.28 | 0.20908 | 0.69487 | 23.3994 | 0.024096 | 0.001286 | 0.91245 | 0.001173 | 14.8199 | 14.4184
2022-11-21 20:14:08.082 | 33452.55 | 0.83418906 | 0 | 449.3847 | 0 | 451 | 317.0004 | 0 | 0 | 25.9394 | 0 | 0 | 316.9948 | 0 | 0 | 25.9392 | 0 | 0 | 450 | 2 | 9.9641 | 250 | 90 | 0 | 0 | 0 | 10 | 0.01 | 19.4712 | 20.5423 | 7.2693 | 0.20891 | 0.69495 | 23.4101 | 0.024098 | 0.001286 | 0.91243 | 0.001173 | 14.8147 | 14.4122
2022-11-21 20:14:14.284 | 33458.75 | 0.8457766 | 0 | 449.3561 | 0 | 451 | 317.0004 | 0 | 0 | 25.9394 | 0 | 0 | 316.9439 | 0 | 0 | 25.9381 | 0 | 0 | 450 | 2 | 9.9629 | 250 | 90 | 0 | 0 | 0 | 10 | 0.01 | 19.468 | 20.5436 | 7.2861 | 0.20915 | 0.69499 | 23.3914 | 0.024102 | 0.001286 | 0.91248 | 0.001173 | 14.813 | 14.4102
2022-11-21 20:14:20.485 | 33464.96 | 0.8269493 | 0 | 449.3165 | 0 | 451 | 317.0004 | 0 | 0 | 25.9394 | 0 | 0 | 316.9196 | 0 | 0 | 25.9384 | 0 | 0 | 450 | 2 | 9.9649 | 250 | 90 | 0 | 0 | 0 | 10 | 0.01 | 19.4624 | 20.5457 | 7.2784 | 0.20937 | 0.69507 | 23.4261 | 0.024104 | 0.001286 | 0.91246 | 0.001173 | 14.8094 | 14.4052
2022-11-21 20:14:26.668 | 33471.14 | 0.8646046 | 0 | 449.3159 | 0 | 450 | 317.0004 | 0 | 0 | 25.9394 | 0 | 0 | 317.0332 | 0 | 0 | 25.9387 | 0 | 0 | 450 | 2 | 9.961 | 250 | 90 | 0 | 0 | 0 | 10 | 0.01 | 19.4597 | 20.547 | 7.2723 | 0.20876 | 0.6951 | 23.3914 | 0.024105 | 0.001286 | 0.91246 | 0.001173 | 14.806 | 14.4014
2022-11-21 20:14:32.870 | 33477.34 | 0.81246084 | 0 | 449.3012 | 0 | 450 | 317.0004 | 0 | 0 | 25.9394 | 0 | 0 | 316.9634 | 0 | 0 | 25.9417 | 0 | 0 | 450 | 2 | 9.9663 | 250 | 90 | 0 | 0 | 0 | 10 | 0.01 | 19.4573 | 20.5478 | 7.2708 | 0.20895 | 0.69513 | 23.4101 | 0.024107 | 0.001286 | 0.91248 | 0.001173 | 14.8047 | 14.3998
2022-11-21 20:14:39.058 | 33483.53 | 0.8515705 | 0 | 449.2796 | 0 | 450 | 317.0004 | 0 | 0 | 25.9394 | 0 | 0 | 316.9827 | 0 | 0 | 25.9397 | 0 | 0 | 450 | 2 | 9.9623 | 250 | 90 | 0 | 0 | 0 | 10 | 0.01 | 19.4506 | 20.5506 | 7.2723 | 0.20903 | 0.69522 | 23.3834 | 0.02411 | 0.001286 | 0.91247 | 0.001173 | 14.8003 | 14.3945
2022-11-21 20:14:45.231 | 33489.7 | 0.82550323 | 0 | 449.2646 | 0 | 450 | 317.0004 | 0 | 0 | 25.9394 | 0 | 0 | 316.9152 | 0 | 0 | 25.9373 | 0 | 0 | 450 | 2 | 9.965 | 250 | 90 | 0 | 0 | 0 | 10 | 0.01 | 19.4496 | 20.551 | 7.2891 | 0.20876 | 0.69524 | 23.3994 | 0.02411 | 0.001286 | 0.91247 | 0.001173 | 14.7965 | 14.3895
2022-11-21 20:14:51.431 | 33495.9 | 0.8153622 | 0 | 449.2535 | 0 | 450 | 317.0004 | 0 | 0 | 25.9394 | 0 | 0 | 316.971 | 0 | 0 | 25.9366 | 0 | 0 | 450 | 2 | 9.966 | 250 | 90 | 0 | 0 | 0 | 10 | 0.01 | 19.4441 | 20.5531 | 7.2754 | 0.20914 | 0.69531 | 23.3754 | 0.024113 | 0.001286 | 0.91248 | 0.001173 | 14.7939 | 14.3863
2022-11-21 20:14:57.634 | 33502.1 | 0.8559182 | 0 | 449.2458 | 0 | 450 | 317.0004 | 0 | 0 | 25.9394 | 0 | 0 | 316.9621 | 0 | 0 | 25.9385 | 0 | 0 | 450 | 2 | 9.9619 | 250 | 90 | 0 | 0 | 0 | 10 | 0.01 | 19.4406 | 20.5544 | 7.2815 | 0.20928 | 0.69536 | 23.3887 | 0.024115 | 0.001286 | 0.91248 | 0.001173 | 14.7905 | 14.3823
2022-11-21 20:15:03.850 | 33508.32 | 0.8457766 | 0 | 449.2416 | 0 | 450 | 317.0004 | 0 | 0 | 25.9394 | 0 | 0 | 317.0593 | 0 | 0 | 25.9398 | 0 | 0 | 450 | 2 | 9.9629 | 250 | 90 | 0 | 0 | 0 | 10 | 0.01 | 19.4361 | 20.5564 | 7.2891 | 0.20894 | 0.69542 | 23.3994 | 0.024116 | 0.001286 | 0.91247 | 0.001173 | 14.7887 | 14.3803
2022-11-21 20:15:10.047 | 33514.52 | 0.8848889 | 0 | 449.2269 | 0 | 450 | 317.0004 | 0 | 0 | 25.9394 | 0 | 0 | 316.9284 | 0 | 0 | 25.9393 | 0 | 0 | 450 | 2 | 9.9589 | 250 | 90 | 0 | 0 | 0 | 10 | 0.01 | 19.4322 | 20.558 | 7.2784 | 0.20897 | 0.69547 | 23.3941 | 0.024119 | 0.001286 | 0.91249 | 0.001173 | 14.7852 | 14.3759
2022-11-21 20:15:16.211 | 33520.68 | 0.84142894 | 0 | 449.2228 | 0 | 450 | 317.0004 | 0 | 0 | 25.9394 | 0 | 0 | 316.9794 | 0 | 0 | 25.9419 | 0 | 0 | 450 | 2 | 9.9634 | 250 | 90 | 0 | 0 | 0 | 10 | 0.01 | 19.4272 | 20.56 | 7.2754 | 0.20895 | 0.69554 | 23.3994 | 0.024121 | 0.001286 | 0.91249 | 0.001173 | 14.783 | 14.3727
2022-11-21 20:15:22.397 | 33526.87 | 0.8356352 | 0 | 449.2116 | 0 | 450 | 317.0004 | 0 | 0 | 25.9394 | 0 | 0 | 317.0312 | 0 | 0 | 25.9363 | 0 | 0 | 450 | 2 | 9.964 | 250 | 90 | 0 | 0 | 0 | 10 | 0.01 | 19.4231 | 20.5613 | 7.2998 | 0.21022 | 0.6956 | 23.4448 | 0.024123 | 0.001286 | 0.91249 | 0.001173 | 14.7799 | 14.3692
2022-11-21 20:15:28.572 | 33533.04 | 0.8052214 | 0 | 449.197 | 0 | 450 | 317.0004 | 0 | 0 | 25.9394 | 0 | 0 | 317.0265 | 0 | 0 | 25.9389 | 0 | 0 | 450 | 2 | 9.9671 | 250 | 90 | 0 | 0 | 0 | 10 | 0.01 | 19.4192 | 20.5631 | 7.28 | 0.20921 | 0.69565 | 23.4101 | 0.024125 | 0.001286 | 0.91247 | 0.001173 | 14.7749 | 14.3629
2022-11-21 20:15:34.747 | 33539.22 | 0.79798204 | 0 | 449.207 | 0 | 450 | 317.0004 | 0 | 0 | 25.9394 | 0 | 0 | 316.9642 | 0 | 0 | 25.9391 | 0 | 0 | 450 | 2 | 9.9678 | 250 | 90 | 0 | 0 | 0 | 10 | 0.01 | 19.4156 | 20.5646 | 7.2769 | 0.20903 | 0.6957 | 23.4021 | 0.024126 | 0.001286 | 0.91246 | 0.001173 | 14.7726 | 14.3602
2022-11-21 20:15:40.946 | 33545.42 | 0.79942805 | 0 | 449.2031 | 0 | 450 | 317.0004 | 0 | 0 | 25.9394 | 0 | 0 | 317.0284 | 0 | 0 | 25.9381 | 0 | 0 | 450 | 2 | 9.9677 | 250 | 90 | 0 | 0 | 0 | 10 | 0.01 | 19.4117 | 20.5662 | 7.2861 | 0.20912 | 0.69575 | 23.3887 | 0.024128 | 0.001286 | 0.91247 | 0.001173 | 14.7702 | 14.3572
2022-11-21 20:15:47.169 | 33551.64 | 0.87330043 | 0 | 449.2096 | 0 | 450 | 317.0004 | 0 | 0 | 25.9394 | 0 | 0 | 317.0543 | 0 | 0 | 25.9399 | 0 | 0 | 450 | 2 | 9.9601 | 250 | 90 | 0 | 0 | 0 | 10 | 0.01 | 19.4064 | 20.5683 | 7.2861 | 0.20915 | 0.69583 | 23.3914 | 0.02413 | 0.001286 | 0.91246 | 0.001173 | 14.7676 | 14.3539
2022-11-21 20:15:53.375 | 33557.85 | 0.86026603 | 0 | 449.2021 | 0 | 450 | 317.0004 | 0 | 0 | 25.9394 | 0 | 0 | 317.0965 | 0 | 0 | 25.9381 | 0 | 0 | 450 | 2 | 9.9614 | 250 | 90 | 0 | 0 | 0 | 10 | 0.01 | 19.402 | 20.5701 | 7.2693 | 0.20877 | 0.69588 | 23.3994 | 0.024132 | 0.001286 | 0.91246 | 0.001173 | 14.7637 | 14.3489
2022-11-21 20:15:59.593 | 33564.06 | 0.81246084 | 0 | 449.1839 | 0 | 450 | 317.0004 | 0 | 0 | 25.9394 | 0 | 0 | 316.9786 | 0 | 0 | 25.9381 | 0 | 0 | 450 | 2 | 9.9663 | 250 | 90 | 0 | 0 | 0 | 10 | 0.01 | 19.3988 | 20.5714 | 7.2922 | 0.20923 | 0.69593 | 23.3834 | 0.024136 | 0.001286 | 0.91252 | 0.001173 | 14.7601 | 14.3453
2022-11-21 20:16:05.817 | 33570.29 | 0.8211557 | 0 | 449.1834 | 0 | 450 | 317.0004 | 0 | 0 | 25.9394 | 0 | 0 | 316.9251 | 0 | 0 | 25.9404 | 0 | 0 | 450 | 2 | 9.9654 | 250 | 90 | 0 | 0 | 0 | 10 | 0.01 | 19.3956 | 20.5725 | 7.2876 | 0.20953 | 0.69597 | 23.4181 | 0.024137 | 0.001286 | 0.9125 | 0.001173 | 14.7578 | 14.3419
2022-11-21 20:16:12.022 | 33576.49 | 0.7965268 | 0 | 449.1899 | 0 | 450 | 317.0004 | 0 | 0 | 25.9394 | 0 | 0 | 316.9656 | 0 | 0 | 25.9404 | 0 | 0 | 450 | 2 | 9.968 | 250 | 90 | 0 | 0 | 0 | 10 | 0.01 | 19.3904 | 20.5747 | 7.28 | 0.20929 | 0.69604 | 23.4101 | 0.024138 | 0.001286 | 0.91248 | 0.001173 | 14.7544 | 14.3378
2022-11-21 20:16:18.202 | 33582.67 | 0.8110148 | 0 | 449.1928 | 0 | 450 | 317.0004 | 0 | 0 | 25.9394 | 0 | 0 | 316.9209 | 0 | 0 | 25.941 | 0 | 0 | 450 | 2 | 9.9665 | 250 | 90 | 0 | 0 | 0 | 10 | 0.01 | 19.3889 | 20.5754 | 7.2968 | 0.20866 | 0.69606 | 23.3914 | 0.02414 | 0.001286 | 0.91251 | 0.001173 | 14.7495 | 14.3315
2022-11-21 20:16:24.406 | 33588.88 | 0.8515705 | 0 | 449.1924 | 0 | 450 | 317.0004 | 0 | 0 | 25.9394 | 0 | 0 | 317.0548 | 0 | 0 | 25.9393 | 0 | 0 | 450 | 2 | 9.9623 | 250 | 90 | 0 | 0 | 0 | 10 | 0.01 | 19.3839 | 20.5773 | 7.28 | 0.20935 | 0.69613 | 23.3941 | 0.024142 | 0.001286 | 0.9125 | 0.001173 | 14.7462 | 14.3276
2022-11-21 20:16:30.580 | 33595.05 | 0.8226018 | 0 | 449.192 | 0 | 450 | 317.0004 | 0 | 0 | 25.9394 | 0 | 0 | 316.9696 | 0 | 0 | 25.9407 | 0 | 0 | 450 | 2 | 9.9653 | 250 | 90 | 0 | 0 | 0 | 10 | 0.01 | 19.3829 | 20.5778 | 7.2769 | 0.20932 | 0.69614 | 23.3647 | 0.024144 | 0.001286 | 0.91253 | 0.001173 | 14.7448 | 14.3256
2022-11-21 20:16:36.755 | 33601.22 | 0.9239949 | 0 | 449.1776 | 0 | 450 | 317.0004 | 0 | 0 | 25.9394 | 0 | 0 | 316.9933 | 0 | 0 | 25.9395 | 0 | 0 | 450 | 2 | 9.9549 | 250 | 90 | 0 | 0 | 0 | 10 | 0.01 | 19.3766 | 20.5804 | 7.2952 | 0.20861 | 0.69623 | 23.3727 | 0.024146 | 0.001286 | 0.91249 | 0.001173 | 14.7419 | 14.3223
2022-11-21 20:16:42.936 | 33607.41 | 0.8182543 | 0 | 449.1979 | 0 | 450 | 317.0004 | 0 | 0 | 25.9394 | 0 | 0 | 316.9354 | 0 | 0 | 25.9403 | 0 | 0 | 450 | 2 | 9.9657 | 250 | 90 | 0 | 0 | 0 | 10 | 0.01 | 19.3705 | 20.5827 | 7.28 | 0.20942 | 0.69631 | 23.3941 | 0.024147 | 0.001286 | 0.91247 | 0.001173 | 14.7375 | 14.317
2022-11-21 20:16:49.148 | 33613.62 | 0.8544628 | 0 | 449.1976 | 0 | 450 | 317.0004 | 0 | 0 | 25.9394 | 0 | 0 | 316.9911 | 0 | 0 | 25.9402 | 0 | 0 | 450 | 2 | 9.962 | 250 | 90 | 0 | 0 | 0 | 10 | 0.01 | 19.3665 | 20.5844 | 7.2815 | 0.20882 | 0.69637 | 23.3754 | 0.02415 | 0.001286 | 0.91249 | 0.001173 | 14.7356 | 14.3145
2022-11-21 20:16:55.338 | 33619.81 | 0.80811346 | 0 | 449.1972 | 0 | 450 | 317.0004 | 0 | 0 | 25.9394 | 0 | 0 | 316.9742 | 0 | 0 | 25.942 | 0 | 0 | 450 | 2 | 9.9668 | 250 | 90 | 0 | 0 | 0 | 10 | 0.01 | 19.3646 | 20.5852 | 7.3029 | 0.20943 | 0.69639 | 23.3754 | 0.024152 | 0.001286 | 0.9125 | 0.001173 | 14.733 | 14.3112
2022-11-21 20:17:01.542 | 33626.01 | 0.8269493 | 0 | 449.2143 | 0 | 450 | 317.0004 | 0 | 0 | 25.9394 | 0 | 0 | 316.996 | 0 | 0 | 25.9408 | 0 | 0 | 450 | 2 | 9.9649 | 250 | 90 | 0 | 0 | 0 | 10 | 0.01 | 19.3586 | 20.5876 | 7.2815 | 0.20889 | 0.69647 | 23.3807 | 0.024154 | 0.001286 | 0.91249 | 0.001173 | 14.7281 | 14.3054
2022-11-21 20:17:07.739 | 33632.21 | 0.8269493 | 0 | 449.2173 | 0 | 450 | 317.0004 | 0 | 0 | 25.9394 | 0 | 0 | 317.0601 | 0 | 0 | 25.941 | 0 | 0 | 450 | 2 | 9.9649 | 250 | 90 | 0 | 0 | 0 | 10 | 0.01 | 19.3557 | 20.5886 | 7.2739 | 0.20904 | 0.69651 | 23.4101 | 0.024155 | 0.001286 | 0.9125 | 0.001173 | 14.7263 | 14.3031
2022-11-21 20:17:13.937 | 33638.41 | 0.8399828 | 0 | 449.2133 | 0 | 450 | 317.0004 | 0 | 0 | 25.9394 | 0 | 0 | 317.151 | 0 | 0 | 25.9401 | 0 | 0 | 450 | 2 | 9.9635 | 250 | 90 | 0 | 0 | 0 | 10 | 0.01 | 19.3534 | 20.5896 | 7.28 | 0.20898 | 0.69654 | 23.3914 | 0.024157 | 0.001286 | 0.9125 | 0.001173 | 14.7231 | 14.2992
2022-11-21 20:17:20.116 | 33644.59 | 0.7791565 | 0 | 449.2166 | 0 | 450 | 317.0004 | 0 | 0 | 25.9394 | 0 | 0 | 316.9936 | 0 | 0 | 25.9393 | 0 | 0 | 450 | 2 | 9.9698 | 250 | 90 | 0 | 0 | 0 | 10 | 0.01 | 19.3475 | 20.592 | 7.2952 | 0.20928 | 0.69662 | 23.3807 | 0.024158 | 0.001286 | 0.91248 | 0.001173 | 14.7206 | 14.2961
2022-11-21 20:17:26.284 | 33650.75 | 0.80956876 | 0 | 449.2198 | 0 | 450 | 317.0004 | 0 | 0 | 25.9394 | 0 | 0 | 316.9819 | 0 | 0 | 25.94 | 0 | 0 | 450 | 2 | 9.9666 | 250 | 90 | 0 | 0 | 0 | 10 | 0.01 | 19.3444 | 20.5933 | 7.2983 | 0.20917 | 0.69666 | 23.3647 | 0.02416 | 0.001286 | 0.91248 | 0.001173 | 14.7173 | 14.2916
2022-11-21 20:17:32.459 | 33656.93 | 0.79942805 | 0 | 449.2298 | 0 | 450 | 317.0004 | 0 | 0 | 25.9394 | 0 | 0 | 316.9893 | 0 | 0 | 25.9386 | 0 | 0 | 450 | 2 | 9.9677 | 250 | 90 | 0 | 0 | 0 | 10 | 0.01 | 19.3398 | 20.595 | 7.3029 | 0.20977 | 0.69673 | 23.4021 | 0.024162 | 0.001286 | 0.91249 | 0.001173 | 14.7136 | 14.2874
2022-11-21 20:17:38.674 | 33663.14 | 0.82839537 | 0 | 449.2295 | 0 | 450 | 317.0004 | 0 | 0 | 25.9394 | 0 | 0 | 316.9881 | 0 | 0 | 25.9406 | 0 | 0 | 450 | 2 | 9.9647 | 250 | 90 | 0 | 0 | 0 | 10 | 0.01 | 19.3358 | 20.5965 | 7.3212 | 0.2103 | 0.69678 | 23.4021 | 0.024164 | 0.001286 | 0.91247 | 0.001173 | 14.7115 | 14.2848
2022-11-21 20:17:44.866 | 33669.34 | 0.78494036 | 0 | 449.2292 | 0 | 450 | 317.0004 | 0 | 0 | 25.9394 | 0 | 0 | 316.9986 | 0 | 0 | 25.9417 | 0 | 0 | 450 | 2 | 9.9692 | 250 | 90 | 0 | 0 | 0 | 10 | 0.01 | 19.3316 | 20.5982 | 7.2952 | 0.20972 | 0.69684 | 23.4155 | 0.024166 | 0.001286 | 0.91249 | 0.001173 | 14.7077 | 14.2801
2022-11-21 20:17:51.038 | 33675.51 | 0.7820484 | 0 | 449.2324 | 0 | 450 | 317.0004 | 0 | 0 | 25.9394 | 0 | 0 | 317.0483 | 0 | 0 | 25.9393 | 0 | 0 | 450 | 2 | 9.9695 | 250 | 90 | 0 | 0 | 0 | 10 | 0.01 | 19.328 | 20.5999 | 7.3044 | 0.20946 | 0.69689 | 23.3727 | 0.024168 | 0.001286 | 0.91248 | 0.001173 | 14.7043 | 14.2763
2022-11-21 20:17:57.227 | 33681.7 | 0.79942805 | 0 | 449.1864 | 0 | 450 | 317.0004 | 0 | 0 | 25.9394 | 0 | 0 | 316.9047 | 0 | 0 | 25.9397 | 0 | 0 | 450 | 2 | 9.9677 | 250 | 90 | 0 | 0 | 0 | 10 | 0.01 | 19.3238 | 20.6015 | 7.3029 | 0.20952 | 0.69695 | 23.3834 | 0.02417 | 0.001286 | 0.9125 | 0.001173 | 14.7013 | 14.272
2022-11-21 20:18:03.420 | 33687.89 | 0.7907428 | 0 | 449.1442 | 0 | 450 | 317.0004 | 0 | 0 | 25.9394 | 0 | 0 | 316.9513 | 0 | 0 | 25.9417 | 0 | 0 | 450 | 2 | 9.9686 | 250 | 90 | 0 | 0 | 0 | 10 | 0.01 | 19.3193 | 20.6034 | 7.3105 | 0.20944 | 0.69701 | 23.3941 | 0.024172 | 0.001286 | 0.91249 | 0.001173 | 14.6992 | 14.2696
2022-11-21 20:18:09.618 | 33694.09 | 0.8399828 | 0 | 449.1087 | 0 | 450 | 317.0004 | 0 | 0 | 25.9394 | 0 | 0 | 316.8973 | 0 | 0 | 25.9356 | 0 | 0 | 450 | 2 | 9.9635 | 250 | 90 | 0 | 0 | 0 | 10 | 0.01 | 19.3133 | 20.6057 | 7.2739 | 0.20959 | 0.69709 | 23.3567 | 0.024175 | 0.001286 | 0.91249 | 0.001173 | 14.6956 | 14.2654
2022-11-21 20:18:15.828 | 33700.3 | 0.82404786 | 0 | 449.0735 | 0 | 450 | 317.0004 | 0 | 0 | 25.9394 | 0 | 0 | 317.0405 | 0 | 0 | 25.9357 | 0 | 0 | 450 | 2 | 9.9652 | 250 | 90 | 0 | 0 | 0 | 10 | 0.01 | 19.3122 | 20.6061 | 7.2937 | 0.20976 | 0.6971 | 23.3941 | 0.024175 | 0.001286 | 0.91249 | 0.001173 | 14.6923 | 14.261
2022-11-21 20:18:22.035 | 33706.5 | 0.80087405 | 0 | 449.0417 | 0 | 450 | 317.0004 | 0 | 0 | 25.9394 | 0 | 0 | 316.9277 | 0 | 0 | 25.9382 | 0 | 0 | 450 | 2 | 9.9675 | 250 | 90 | 0 | 0 | 0 | 10 | 0.01 | 19.3069 | 20.6082 | 7.2937 | 0.20951 | 0.69717 | 23.4021 | 0.024178 | 0.001286 | 0.91249 | 0.001173 | 14.6891 | 14.2575
2022-11-21 20:18:28.212 | 33712.68 | 0.80232936 | 0 | 449.0134 | 0 | 450 | 317.0004 | 0 | 0 | 25.9394 | 0 | 0 | 317.048 | 0 | 0 | 25.9385 | 0 | 0 | 450 | 2 | 9.9674 | 250 | 90 | 0 | 0 | 0 | 10 | 0.01 | 19.303 | 20.6098 | 7.3029 | 0.20953 | 0.69723 | 23.3834 | 0.024179 | 0.001286 | 0.91248 | 0.001173 | 14.6866 | 14.2543
2022-11-21 20:18:34.385 | 33718.86 | 0.7965268 | 0 | 449.0131 | 0 | 450 | 317.0004 | 0 | 0 | 25.9394 | 0 | 0 | 317.0395 | 0 | 0 | 25.9399 | 0 | 0 | 450 | 2 | 9.968 | 250 | 90 | 0 | 0 | 0 | 10 | 0.01 | 19.2992 | 20.6114 | 7.2922 | 0.20913 | 0.69728 | 23.3754 | 0.024182 | 0.001286 | 0.91248 | 0.001173 | 14.6827 | 14.2493
2022-11-21 20:18:40.582 | 33725.05 | 0.8399828 | 0 | 449.0023 | 0 | 450 | 317.0004 | 0 | 0 | 25.9394 | 0 | 0 | 316.8786 | 0 | 0 | 25.9418 | 0 | 0 | 450 | 2 | 9.9635 | 250 | 90 | 0 | 0 | 0 | 10 | 0.01 | 19.2937 | 20.6135 | 7.3074 | 0.20987 | 0.69735 | 23.3994 | 0.024183 | 0.001286 | 0.91248 | 0.001173 | 14.6791 | 14.2451
2022-11-21 20:18:46.771 | 33731.24 | 0.81246084 | 0 | 448.9985 | 0 | 450 | 317.0004 | 0 | 0 | 25.9394 | 0 | 0 | 316.8857 | 0 | 0 | 25.9383 | 0 | 0 | 450 | 2 | 9.9663 | 250 | 90 | 0 | 0 | 0 | 10 | 0.01 | 19.2922 | 20.6141 | 7.2891 | 0.20927 | 0.69737 | 23.3941 | 0.024185 | 0.001286 | 0.9125 | 0.001173 | 14.6759 | 14.241
2022-11-21 20:18:52.964 | 33737.43 | 0.83418906 | 0 | 448.9948 | 0 | 450 | 317.0004 | 0 | 0 | 25.9394 | 0 | 0 | 317.0682 | 0 | 0 | 25.9414 | 0 | 0 | 450 | 2 | 9.9641 | 250 | 90 | 0 | 0 | 0 | 10 | 0.01 | 19.2856 | 20.6166 | 7.3044 | 0.20992 | 0.69746 | 23.3807 | 0.024187 | 0.001286 | 0.91248 | 0.001173 | 14.6718 | 14.2364
2022-11-21 20:18:59.140 | 33743.61 | 0.80087405 | 0 | 448.998 | 0 | 450 | 317.0004 | 0 | 0 | 25.9394 | 0 | 0 | 316.9891 | 0 | 0 | 25.9376 | 0 | 0 | 450 | 2 | 9.9675 | 250 | 90 | 0 | 0 | 0 | 10 | 0.01 | 19.2848 | 20.6173 | 7.3105 | 0.20945 | 0.69747 | 23.3594 | 0.024189 | 0.001286 | 0.9125 | 0.001173 | 14.6724 | 14.2367
2022-11-21 20:19:05.338 | 33749.81 | 0.8168082 | 0 | 449.0293 | 0 | 450 | 317.0004 | 0 | 0 | 25.9394 | 0 | 0 | 316.8676 | 0 | 0 | 25.938 | 0 | 0 | 450 | 2 | 9.9659 | 250 | 90 | 0 | 0 | 0 | 10 | 0.01 | 19.2815 | 20.6186 | 7.3105 | 0.20938 | 0.69752 | 23.354 | 0.024191 | 0.001286 | 0.9125 | 0.001173 | 14.6666 | 14.2294
2022-11-21 20:19:11.541 | 33756.01 | 0.7748094 | 0 | 449.0537 | 0 | 450 | 317.0004 | 0 | 0 | 25.9394 | 0 | 0 | 316.9487 | 0 | 0 | 25.9403 | 0 | 0 | 450 | 2 | 9.9702 | 250 | 90 | 0 | 0 | 0 | 10 | 0.01 | 19.2749 | 20.6212 | 7.3074 | 0.20946 | 0.69761 | 23.3674 | 0.024193 | 0.001286 | 0.9125 | 0.001173 | 14.6655 | 14.2283
2022-11-21 20:19:17.722 | 33762.19 | 0.8327429 | 0 | 449.0673 | 0 | 450 | 317.0004 | 0 | 0 | 25.9394 | 0 | 0 | 317.0491 | 0 | 0 | 25.9404 | 0 | 0 | 450 | 2 | 9.9643 | 250 | 90 | 0 | 0 | 0 | 10 | 0.01 | 19.2711 | 20.6226 | 7.3029 | 0.2095 | 0.69766 | 23.3807 | 0.024196 | 0.001286 | 0.91251 | 0.001173 | 14.6618 | 14.2239
2022-11-21 20:19:23.907 | 33768.38 | 0.8211557 | 0 | 449.0602 | 0 | 450 | 317.0004 | 0 | 0 | 25.9394 | 0 | 0 | 316.9968 | 0 | 0 | 25.9417 | 0 | 0 | 450 | 2 | 9.9654 | 250 | 90 | 0 | 0 | 0 | 10 | 0.01 | 19.2685 | 20.6236 | 7.2968 | 0.20956 | 0.6977 | 23.3994 | 0.024196 | 0.001286 | 0.9125 | 0.001173 | 14.6588 | 14.2201
2022-11-21 20:19:30.127 | 33774.6 | 0.8327429 | 0 | 449.0845 | 0 | 450 | 317.0004 | 0 | 0 | 25.9394 | 0 | 0 | 317.0069 | 0 | 0 | 25.9402 | 0 | 0 | 450 | 2 | 9.9643 | 250 | 90 | 0 | 0 | 0 | 10 | 0.01 | 19.2626 | 20.6259 | 7.3242 | 0.20951 | 0.69778 | 23.3941 | 0.024198 | 0.001286 | 0.91248 | 0.001173 | 14.654 | 14.2146
2022-11-21 20:19:36.339 | 33780.81 | 0.78928757 | 0 | 449.1124 | 0 | 450 | 317.0004 | 0 | 0 | 25.9394 | 0 | 0 | 316.9986 | 0 | 0 | 25.9402 | 0 | 0 | 450 | 2 | 9.9687 | 250 | 90 | 0 | 0 | 0 | 10 | 0.01 | 19.2598 | 20.6271 | 7.3044 | 0.20962 | 0.69781 | 23.3567 | 0.024201 | 0.001286 | 0.91252 | 0.001173 | 14.6522 | 14.2117
2022-11-21 20:19:42.528 | 33787 | 0.7719083 | 0 | 449.1647 | 0 | 450 | 317.0004 | 0 | 0 | 25.9394 | 0 | 0 | 316.9789 | 0 | 0 | 25.9375 | 0 | 0 | 450 | 2 | 9.9705 | 250 | 90 | 0 | 0 | 0 | 10 | 0.01 | 19.2562 | 20.6287 | 7.3074 | 0.2095 | 0.69786 | 23.4021 | 0.024202 | 0.001286 | 0.91249 | 0.001173 | 14.6494 | 14.2085
2022-11-21 20:19:48.735 | 33793.21 | 0.80811346 | 0 | 449.1785 | 0 | 450 | 317.0004 | 0 | 0 | 25.9394 | 0 | 0 | 317.0353 | 0 | 0 | 25.942 | 0 | 0 | 450 | 2 | 9.9668 | 250 | 90 | 0 | 0 | 0 | 10 | 0.01 | 19.2509 | 20.6307 | 7.3105 | 0.20998 | 0.69793 | 23.3941 | 0.024205 | 0.001286 | 0.9125 | 0.001173 | 14.6465 | 14.2053
2022-11-21 20:19:54.905 | 33799.38 | 0.83418906 | 0 | 449.2416 | 0 | 450 | 317.0004 | 0 | 0 | 25.9394 | 0 | 0 | 316.9741 | 0 | 0 | 25.9425 | 0 | 0 | 450 | 2 | 9.9641 | 250 | 90 | 0 | 0 | 0 | 10 | 0.01 | 19.25 | 20.6312 | 7.3044 | 0.2096 | 0.69795 | 23.4074 | 0.024205 | 0.001286 | 0.91249 | 0.001173 | 14.6436 | 14.2012
2022-11-21 20:20:01.107 | 33805.58 | 0.8457766 | 0 | 449.252 | 0 | 450 | 317.0004 | 0 | 0 | 25.9394 | 0 | 0 | 317.0209 | 0 | 0 | 25.9391 | 0 | 0 | 450 | 2 | 9.9629 | 250 | 90 | 0 | 0 | 0 | 10 | 0.01 | 19.2427 | 20.634 | 7.2922 | 0.20919 | 0.69805 | 23.3807 | 0.024208 | 0.001286 | 0.91249 | 0.001173 | 14.6406 | 14.1974
2022-11-21 20:20:07.288 | 33811.76 | 0.76611537 | 0 | 449.2832 | 0 | 450 | 317.0004 | 0 | 0 | 25.9394 | 0 | 0 | 317.0688 | 0 | 0 | 25.9402 | 0 | 0 | 450 | 2 | 9.9711 | 250 | 90 | 0 | 0 | 0 | 10 | 0.01 | 19.2406 | 20.6349 | 7.3227 | 0.21 | 0.69807 | 23.3754 | 0.02421 | 0.001286 | 0.91252 | 0.001173 | 14.6367 | 14.1931
2022-11-21 20:20:13.480 | 33817.95 | 0.79798204 | 0 | 449.3076 | 0 | 450 | 317.0004 | 0 | 0 | 25.9394 | 0 | 0 | 317.0707 | 0 | 0 | 25.9378 | 0 | 0 | 450 | 2 | 9.9678 | 250 | 90 | 0 | 0 | 0 | 10 | 0.01 | 19.2359 | 20.6369 | 7.3151 | 0.20955 | 0.69814 | 23.3567 | 0.024212 | 0.001286 | 0.91249 | 0.001173 | 14.6335 | 14.1893
2022-11-21 20:20:19.651 | 33824.12 | 0.8110148 | 0 | 449.3286 | 0 | 450 | 317.0004 | 0 | 0 | 25.9394 | 0 | 0 | 316.9523 | 0 | 0 | 25.9406 | 0 | 0 | 450 | 2 | 9.9665 | 250 | 90 | 0 | 0 | 0 | 10 | 0.01 | 19.2321 | 20.6382 | 7.2968 | 0.20956 | 0.69819 | 23.3994 | 0.024213 | 0.001286 | 0.9125 | 0.001173 | 14.6319 | 14.1871
2022-11-21 20:20:25.825 | 33830.29 | 0.8066674 | 0 | 449.346 | 0 | 450 | 317.0004 | 0 | 0 | 25.9394 | 0 | 0 | 316.9412 | 0 | 0 | 25.9364 | 0 | 0 | 450 | 2 | 9.9669 | 250 | 90 | 0 | 0 | 0 | 10 | 0.01 | 19.229 | 20.6395 | 7.309 | 0.20981 | 0.69823 | 23.3914 | 0.024215 | 0.001286 | 0.9125 | 0.001173 | 14.6289 | 14.1835
2022-11-21 20:20:32.010 | 33836.48 | 0.79798204 | 0 | 449.3494 | 0 | 450 | 317.0004 | 0 | 0 | 25.9394 | 0 | 0 | 316.9676 | 0 | 0 | 25.9346 | 0 | 0 | 450 | 2 | 9.9678 | 250 | 90 | 0 | 0 | 0 | 10 | 0.01 | 19.2237 | 20.6417 | 7.3257 | 0.21009 | 0.6983 | 23.3754 | 0.024217 | 0.001286 | 0.9125 | 0.001173 | 14.6255 | 14.179
2022-11-21 20:20:38.178 | 33842.65 | 0.82404786 | 0 | 449.3458 | 0 | 450 | 317.0004 | 0 | 0 | 25.9394 | 0 | 0 | 317.0417 | 0 | 0 | 25.9397 | 0 | 0 | 450 | 2 | 9.9652 | 250 | 90 | 0 | 0 | 0 | 10 | 0.01 | 19.2182 | 20.6437 | 7.3135 | 0.21008 | 0.69838 | 23.4021 | 0.024219 | 0.001286 | 0.9125 | 0.001173 | 14.6214 | 14.1742
2022-11-21 20:20:44.328 | 33848.8 | 0.80811346 | 0 | 449.3456 | 0 | 450 | 317.0004 | 0 | 0 | 25.9394 | 0 | 0 | 316.9273 | 0 | 0 | 25.9405 | 0 | 0 | 450 | 2 | 9.9668 | 250 | 90 | 0 | 0 | 0 | 10 | 0.01 | 19.2167 | 20.6443 | 7.3013 | 0.20983 | 0.6984 | 23.4101 | 0.024221 | 0.001286 | 0.91251 | 0.001173 | 14.6206 | 14.1732
2022-11-21 20:20:50.531 | 33855 | 0.80377537 | 0 | 449.3316 | 0 | 450 | 317.0004 | 0 | 0 | 25.9394 | 0 | 0 | 316.9957 | 0 | 0 | 25.9406 | 0 | 0 | 450 | 2 | 9.9672 | 250 | 90 | 0 | 0 | 0 | 10 | 0.01 | 19.212 | 20.6463 | 7.3273 | 0.21024 | 0.69846 | 23.3834 | 0.024223 | 0.001286 | 0.91251 | 0.001173 | 14.6169 | 14.1686
2022-11-21 20:20:56.728 | 33861.2 | 0.7487369 | 0 | 449.3173 | 0 | 450 | 317.0004 | 0 | 0 | 25.9394 | 0 | 0 | 316.9689 | 0 | 0 | 25.9397 | 0 | 0 | 450 | 2 | 9.9729 | 250 | 90 | 0 | 0 | 0 | 10 | 0.01 | 19.2091 | 20.6476 | 7.3044 | 0.20934 | 0.6985 | 23.3647 | 0.024224 | 0.001286 | 0.9125 | 0.001173 | 14.6121 | 14.1627
2022-11-21 20:21:02.937 | 33867.41 | 0.8269493 | 0 | 449.3033 | 0 | 450 | 317.0004 | 0 | 0 | 25.9394 | 0 | 0 | 316.9813 | 0 | 0 | 25.9419 | 0 | 0 | 450 | 2 | 9.9649 | 250 | 90 | 0 | 0 | 0 | 10 | 0.01 | 19.2034 | 20.6498 | 7.3151 | 0.20968 | 0.69858 | 23.3674 | 0.024226 | 0.001286 | 0.91249 | 0.001173 | 14.6088 | 14.1592
2022-11-21 20:21:09.136 | 33873.61 | 0.82839537 | 0 | 449.2857 | 0 | 450 | 317.0004 | 0 | 0 | 25.9394 | 0 | 0 | 316.9325 | 0 | 0 | 25.9403 | 0 | 0 | 450 | 2 | 9.9647 | 250 | 90 | 0 | 0 | 0 | 10 | 0.01 | 19.1992 | 20.6515 | 7.3212 | 0.2098 | 0.69864 | 23.3994 | 0.024229 | 0.001286 | 0.91249 | 0.001173 | 14.6067 | 14.1562
2022-11-21 20:21:15.343 | 33879.81 | 0.80232936 | 0 | 449.2716 | 0 | 450 | 317.0004 | 0 | 0 | 25.9394 | 0 | 0 | 316.9886 | 0 | 0 | 25.9409 | 0 | 0 | 450 | 2 | 9.9674 | 250 | 90 | 0 | 0 | 0 | 10 | 0.01 | 19.1965 | 20.6525 | 7.2891 | 0.20982 | 0.69867 | 23.3807 | 0.02423 | 0.001286 | 0.91251 | 0.001173 | 14.6037 | 14.1524
2022-11-21 20:21:21.546 | 33886.02 | 0.78060246 | 0 | 449.2856 | 0 | 450 | 317.0004 | 0 | 0 | 25.9394 | 0 | 0 | 316.9114 | 0 | 0 | 25.9395 | 0 | 0 | 450 | 2 | 9.9696 | 250 | 90 | 0 | 0 | 0 | 10 | 0.01 | 19.1915 | 20.6546 | 7.3318 | 0.2096 | 0.69874 | 23.3727 | 0.024233 | 0.001286 | 0.9125 | 0.001173 | 14.6013 | 14.1491
2022-11-21 20:21:27.766 | 33892.24 | 0.8168082 | 0 | 449.2645 | 0 | 450 | 317.0004 | 0 | 0 | 25.9394 | 0 | 0 | 317.0357 | 0 | 0 | 25.9406 | 0 | 0 | 450 | 2 | 9.9659 | 250 | 90 | 0 | 0 | 0 | 10 | 0.01 | 19.1891 | 20.6554 | 7.3044 | 0.21042 | 0.69877 | 23.3727 | 0.024234 | 0.001286 | 0.91252 | 0.001173 | 14.5954 | 14.1423
2022-11-21 20:21:33.975 | 33898.44 | 0.80956876 | 0 | 449.2609 | 0 | 450 | 317.0004 | 0 | 0 | 25.9394 | 0 | 0 | 316.9641 | 0 | 0 | 25.94 | 0 | 0 | 450 | 2 | 9.9666 | 250 | 90 | 0 | 0 | 0 | 10 | 0.01 | 19.1844 | 20.6574 | 7.3059 | 0.20949 | 0.69884 | 23.3727 | 0.024236 | 0.001286 | 0.91251 | 0.001173 | 14.5943 | 14.1408
2022-11-21 20:21:40.190 | 33904.66 | 0.7965268 | 0 | 449.2538 | 0 | 450 | 317.0004 | 0 | 0 | 25.9394 | 0 | 0 | 317.0046 | 0 | 0 | 25.9321 | 0 | 0 | 450 | 2 | 9.968 | 250 | 90 | 0 | 0 | 0 | 10 | 0.01 | 19.1805 | 20.6589 | 7.3105 | 0.20986 | 0.69889 | 23.3914 | 0.024237 | 0.001286 | 0.9125 | 0.001173 | 14.5911 | 14.1369
2022-11-21 20:21:46.404 | 33910.87 | 0.8399828 | 0 | 449.2573 | 0 | 450 | 317.0004 | 0 | 0 | 25.9394 | 0 | 0 | 316.9542 | 0 | 0 | 25.9403 | 0 | 0 | 450 | 2 | 9.9635 | 250 | 90 | 0 | 0 | 0 | 10 | 0.01 | 19.1769 | 20.6604 | 7.312 | 0.20976 | 0.69894 | 23.3807 | 0.024239 | 0.001286 | 0.9125 | 0.001173 | 14.5871 | 14.1323
2022-11-21 20:21:52.548 | 33917.02 | 0.7936348 | 0 | 449.2607 | 0 | 450 | 317.0004 | 0 | 0 | 25.9394 | 0 | 0 | 316.9453 | 0 | 0 | 25.9377 | 0 | 0 | 450 | 2 | 9.9683 | 250 | 90 | 0 | 0 | 0 | 10 | 0.01 | 19.1724 | 20.6623 | 7.3212 | 0.20986 | 0.699 | 23.3674 | 0.024241 | 0.001286 | 0.9125 | 0.001173 | 14.5858 | 14.1308
2022-11-21 20:21:58.730 | 33923.2 | 0.82550323 | 0 | 449.2642 | 0 | 450 | 317.0004 | 0 | 0 | 25.9394 | 0 | 0 | 316.9021 | 0 | 0 | 25.9365 | 0 | 0 | 450 | 2 | 9.965 | 250 | 90 | 0 | 0 | 0 | 10 | 0.01 | 19.169 | 20.6636 | 7.3135 | 0.20984 | 0.69905 | 23.3834 | 0.024244 | 0.001286 | 0.91253 | 0.001173 | 14.5819 | 14.1262
2022-11-21 20:22:04.918 | 33929.39 | 0.80377537 | 0 | 449.2536 | 0 | 450 | 317.0004 | 0 | 0 | 25.9394 | 0 | 0 | 316.8987 | 0 | 0 | 25.9428 | 0 | 0 | 450 | 2 | 9.9672 | 250 | 90 | 0 | 0 | 0 | 10 | 0.01 | 19.1632 | 20.6658 | 7.3105 | 0.20989 | 0.69912 | 23.3941 | 0.024245 | 0.001286 | 0.91249 | 0.001173 | 14.5795 | 14.1225
2022-11-21 20:22:11.116 | 33935.59 | 0.7834944 | 0 | 449.2571 | 0 | 450 | 317.0004 | 0 | 0 | 25.9394 | 0 | 0 | 317.0243 | 0 | 0 | 25.9387 | 0 | 0 | 450 | 2 | 9.9693 | 250 | 90 | 0 | 0 | 0 | 10 | 0.01 | 19.1591 | 20.6676 | 7.3074 | 0.20946 | 0.69918 | 23.3674 | 0.024247 | 0.001286 | 0.91249 | 0.001173 | 14.5755 | 14.1179
2022-11-21 20:22:17.290 | 33941.76 | 0.80956876 | 0 | 449.2711 | 0 | 450 | 317.0004 | 0 | 0 | 25.9394 | 0 | 0 | 316.9361 | 0 | 0 | 25.9396 | 0 | 0 | 450 | 2 | 9.9666 | 250 | 90 | 0 | 0 | 0 | 10 | 0.01 | 19.1568 | 20.6685 | 7.3318 | 0.21023 | 0.69921 | 23.3727 | 0.024248 | 0.001286 | 0.91249 | 0.001173 | 14.5725 | 14.1142
2022-11-21 20:22:23.481 | 33947.95 | 0.8457766 | 0 | 449.2816 | 0 | 450 | 317.0004 | 0 | 0 | 25.9394 | 0 | 0 | 316.9786 | 0 | 0 | 25.9392 | 0 | 0 | 450 | 2 | 9.9629 | 250 | 90 | 0 | 0 | 0 | 10 | 0.01 | 19.1516 | 20.6706 | 7.3257 | 0.20996 | 0.69928 | 23.3647 | 0.024251 | 0.001286 | 0.9125 | 0.001173 | 14.57 | 14.1113
2022-11-21 20:22:29.679 | 33954.15 | 0.84287506 | 0 | 449.2745 | 0 | 450 | 317.0004 | 0 | 0 | 25.9394 | 0 | 0 | 317.0138 | 0 | 0 | 25.9433 | 0 | 0 | 450 | 2 | 9.9632 | 250 | 90 | 0 | 0 | 0 | 10 | 0.01 | 19.1498 | 20.6714 | 7.3212 | 0.20972 | 0.69931 | 23.3567 | 0.024253 | 0.001286 | 0.91252 | 0.001173 | 14.5665 | 14.1067
2022-11-21 20:22:35.881 | 33960.35 | 0.7834944 | 0 | 449.2779 | 0 | 450 | 317.0004 | 0 | 0 | 25.9394 | 0 | 0 | 316.9361 | 0 | 0 | 25.9384 | 0 | 0 | 450 | 2 | 9.9693 | 250 | 90 | 0 | 0 | 0 | 10 | 0.01 | 19.1458 | 20.6728 | 7.3303 | 0.21039 | 0.69936 | 23.3887 | 0.024254 | 0.001286 | 0.91251 | 0.001173 | 14.5636 | 14.1033
2022-11-21 20:22:42.074 | 33966.54 | 0.82839537 | 0 | 449.2779 | 0 | 450 | 317.0004 | 0 | 0 | 25.9394 | 0 | 0 | 317.071 | 0 | 0 | 25.9382 | 0 | 0 | 450 | 2 | 9.9647 | 250 | 90 | 0 | 0 | 0 | 10 | 0.01 | 19.1409 | 20.675 | 7.3227 | 0.20984 | 0.69943 | 23.3807 | 0.024256 | 0.001286 | 0.9125 | 0.001173 | 14.5618 | 14.101
2022-11-21 20:22:48.251 | 33972.72 | 0.82404786 | 0 | 449.2884 | 0 | 450 | 317.0004 | 0 | 0 | 25.9394 | 0 | 0 | 316.9314 | 0 | 0 | 25.9352 | 0 | 0 | 450 | 2 | 9.9652 | 250 | 90 | 0 | 0 | 0 | 10 | 0.01 | 19.137 | 20.6765 | 7.338 | 0.21035 | 0.69948 | 23.3567 | 0.024258 | 0.001286 | 0.91251 | 0.001173 | 14.5583 | 14.0972
2022-11-21 20:22:54.447 | 33978.92 | 0.82550323 | 0 | 449.3023 | 0 | 450 | 317.0004 | 0 | 0 | 25.9394 | 0 | 0 | 316.9619 | 0 | 0 | 25.9411 | 0 | 0 | 450 | 2 | 9.965 | 250 | 90 | 0 | 0 | 0 | 10 | 0.01 | 19.1317 | 20.6785 | 7.3364 | 0.2101 | 0.69955 | 23.3754 | 0.024259 | 0.001286 | 0.91249 | 0.001173 | 14.5547 | 14.0927
2022-11-21 20:23:00.630 | 33985.1 | 0.8501243 | 0 | 449.2814 | 0 | 450 | 317.0004 | 0 | 0 | 25.9394 | 0 | 0 | 316.9906 | 0 | 0 | 25.9367 | 0 | 0 | 450 | 2 | 9.9625 | 250 | 90 | 0 | 0 | 0 | 10 | 0.01 | 19.1276 | 20.6799 | 7.3318 | 0.2107 | 0.69961 | 23.3727 | 0.024263 | 0.001286 | 0.91252 | 0.001173 | 14.5524 | 14.0895
2022-11-21 20:23:06.818 | 33991.29 | 0.75452965 | 0 | 449.2706 | 0 | 450 | 317.0004 | 0 | 0 | 25.9394 | 0 | 0 | 317.0642 | 0 | 0 | 25.9403 | 0 | 0 | 450 | 2 | 9.9723 | 250 | 90 | 0 | 0 | 0 | 10 | 0.01 | 19.125 | 20.6812 | 7.3151 | 0.21007 | 0.69964 | 23.3754 | 0.024264 | 0.001286 | 0.9125 | 0.001173 | 14.5479 | 14.084
2022-11-21 20:23:13.023 | 33997.49 | 0.8269493 | 0 | 449.2636 | 0 | 450 | 317.0004 | 0 | 0 | 25.9394 | 0 | 0 | 316.98 | 0 | 0 | 25.935 | 0 | 0 | 450 | 2 | 9.9649 | 250 | 90 | 0 | 0 | 0 | 10 | 0.01 | 19.1201 | 20.6832 | 7.3395 | 0.21055 | 0.69971 | 23.3807 | 0.024267 | 0.001286 | 0.91253 | 0.001173 | 14.5464 | 14.0826
2022-11-21 20:23:19.189 | 34003.66 | 0.7950808 | 0 | 449.2529 | 0 | 450 | 317.0004 | 0 | 0 | 25.9394 | 0 | 0 | 317.0435 | 0 | 0 | 25.9382 | 0 | 0 | 450 | 2 | 9.9681 | 250 | 90 | 0 | 0 | 0 | 10 | 0.01 | 19.1169 | 20.6844 | 7.3257 | 0.21026 | 0.69975 | 23.3887 | 0.024267 | 0.001286 | 0.91251 | 0.001173 | 14.544 | 14.0793
2022-11-21 20:23:25.372 | 34009.84 | 0.77335423 | 0 | 449.2354 | 0 | 450 | 317.0004 | 0 | 0 | 25.9394 | 0 | 0 | 316.9588 | 0 | 0 | 25.9405 | 0 | 0 | 450 | 2 | 9.9704 | 250 | 90 | 0 | 0 | 0 | 10 | 0.01 | 19.1124 | 20.6861 | 7.3349 | 0.21076 | 0.69981 | 23.4074 | 0.024269 | 0.001286 | 0.9125 | 0.001173 | 14.5396 | 14.0742
2022-11-21 20:23:31.553 | 34016.02 | 0.8052214 | 0 | 449.2176 | 0 | 450 | 317.0004 | 0 | 0 | 25.9394 | 0 | 0 | 316.9452 | 0 | 0 | 25.938 | 0 | 0 | 450 | 2 | 9.9671 | 250 | 90 | 0 | 0 | 0 | 10 | 0.01 | 19.109 | 20.6877 | 7.3288 | 0.21014 | 0.69986 | 23.3727 | 0.024272 | 0.001286 | 0.91252 | 0.001173 | 14.5363 | 14.0699
2022-11-21 20:23:37.733 | 34022.2 | 0.7487369 | 0 | 449.1964 | 0 | 450 | 317.0004 | 0 | 0 | 25.9394 | 0 | 0 | 316.9499 | 0 | 0 | 25.9394 | 0 | 0 | 450 | 2 | 9.9729 | 250 | 90 | 0 | 0 | 0 | 10 | 0.01 | 19.1051 | 20.6893 | 7.341 | 0.21029 | 0.69991 | 23.3567 | 0.024273 | 0.001286 | 0.9125 | 0.001173 | 14.5339 | 14.0673
2022-11-21 20:23:43.913 | 34028.38 | 0.7400525 | 0 | 449.1822 | 0 | 450 | 317.0004 | 0 | 0 | 25.9394 | 0 | 0 | 317.1055 | 0 | 0 | 25.9372 | 0 | 0 | 450 | 2 | 9.9738 | 250 | 90 | 0 | 0 | 0 | 10 | 0.01 | 19.1028 | 20.6901 | 7.3196 | 0.21012 | 0.69995 | 23.3914 | 0.024274 | 0.001286 | 0.9125 | 0.001173 | 14.5297 | 14.0621
2022-11-21 20:23:50.100 | 34034.57 | 0.7907428 | 0 | 449.1577 | 0 | 450 | 317.0004 | 0 | 0 | 25.9394 | 0 | 0 | 317.047 | 0 | 0 | 25.9403 | 0 | 0 | 450 | 2 | 9.9686 | 250 | 90 | 0 | 0 | 0 | 10 | 0.01 | 19.0959 | 20.693 | 7.3456 | 0.21042 | 0.70004 | 23.3567 | 0.024277 | 0.001286 | 0.91251 | 0.001173 | 14.527 | 14.0587
2022-11-21 20:23:56.269 | 34040.74 | 0.78784156 | 0 | 449.1504 | 0 | 450 | 317.0004 | 0 | 0 | 25.9394 | 0 | 0 | 316.9274 | 0 | 0 | 25.9397 | 0 | 0 | 450 | 2 | 9.9689 | 250 | 90 | 0 | 0 | 0 | 10 | 0.01 | 19.0944 | 20.6936 | 7.3227 | 0.20997 | 0.70006 | 23.3727 | 0.024278 | 0.001286 | 0.91251 | 0.001173 | 14.5242 | 14.0552
2022-11-21 20:24:02.474 | 34046.94 | 0.80377537 | 0 | 449.1399 | 0 | 450 | 317.0004 | 0 | 0 | 25.9394 | 0 | 0 | 316.9858 | 0 | 0 | 25.9354 | 0 | 0 | 450 | 2 | 9.9672 | 250 | 90 | 0 | 0 | 0 | 10 | 0.01 | 19.0893 | 20.6958 | 7.3135 | 0.2094 | 0.70013 | 23.3487 | 0.02428 | 0.001286 | 0.9125 | 0.001173 | 14.5219 | 14.0523
2022-11-21 20:24:08.653 | 34053.12 | 0.7863956 | 0 | 449.1292 | 0 | 450 | 317.0004 | 0 | 0 | 25.9394 | 0 | 0 | 317.0326 | 0 | 0 | 25.9382 | 0 | 0 | 450 | 2 | 9.969 | 250 | 90 | 0 | 0 | 0 | 10 | 0.01 | 19.0861 | 20.697 | 7.3151 | 0.20958 | 0.70017 | 23.3594 | 0.024281 | 0.001286 | 0.91249 | 0.001173 | 14.5191 | 14.0491
2022-11-21 20:24:14.835 | 34059.31 | 0.7632235 | 0 | 449.1256 | 0 | 450 | 317.0004 | 0 | 0 | 25.9394 | 0 | 0 | 316.9795 | 0 | 0 | 25.9411 | 0 | 0 | 450 | 2 | 9.9714 | 250 | 90 | 0 | 0 | 0 | 10 | 0.01 | 19.0807 | 20.699 | 7.3288 | 0.21018 | 0.70025 | 23.3754 | 0.024284 | 0.001286 | 0.91249 | 0.001173 | 14.5159 | 14.0448
2022-11-21 20:24:21.009 | 34065.48 | 0.75018275 | 0 | 449.1149 | 0 | 450 | 317.0004 | 0 | 0 | 25.9394 | 0 | 0 | 316.9526 | 0 | 0 | 25.9379 | 0 | 0 | 450 | 2 | 9.9728 | 250 | 90 | 0 | 0 | 0 | 10 | 0.01 | 19.0776 | 20.7002 | 7.3303 | 0.2107 | 0.70029 | 23.3834 | 0.024286 | 0.001286 | 0.91252 | 0.001173 | 14.5133 | 14.0418
2022-11-21 20:24:27.176 | 34071.65 | 0.7429442 | 0 | 449.0867 | 0 | 450 | 317.0004 | 0 | 0 | 25.9394 | 0 | 0 | 316.9939 | 0 | 0 | 25.9374 | 0 | 0 | 450 | 2 | 9.9735 | 250 | 90 | 0 | 0 | 0 | 10 | 0.01 | 19.0732 | 20.7021 | 7.3395 | 0.20986 | 0.70035 | 23.3674 | 0.024288 | 0.001286 | 0.91251 | 0.001173 | 14.5098 | 14.0375
2022-11-21 20:24:33.376 | 34077.85 | 0.7559848 | 0 | 449.0692 | 0 | 450 | 317.0004 | 0 | 0 | 25.9394 | 0 | 0 | 316.987 | 0 | 0 | 25.9361 | 0 | 0 | 450 | 2 | 9.9722 | 250 | 90 | 0 | 0 | 0 | 10 | 0.01 | 19.0685 | 20.704 | 7.3318 | 0.20996 | 0.70041 | 23.3727 | 0.024289 | 0.001286 | 0.91249 | 0.001173 | 14.5067 | 14.0339
2022-11-21 20:24:39.555 | 34084.03 | 0.7241208 | 0 | 449.0691 | 0 | 450 | 317.0004 | 0 | 0 | 25.9394 | 0 | 0 | 317.0339 | 0 | 0 | 25.9391 | 0 | 0 | 450 | 2 | 9.9754 | 250 | 90 | 0 | 0 | 0 | 10 | 0.01 | 19.0636 | 20.7059 | 7.338 | 0.21004 | 0.70048 | 23.3647 | 0.024292 | 0.001286 | 0.91249 | 0.001173 | 14.5036 | 14.0298
2022-11-21 20:24:45.739 | 34090.21 | 0.7704624 | 0 | 449.0618 | 0 | 450 | 317.0004 | 0 | 0 | 25.9394 | 0 | 0 | 316.9339 | 0 | 0 | 25.9366 | 0 | 0 | 450 | 2 | 9.9707 | 250 | 90 | 0 | 0 | 0 | 10 | 0.01 | 19.0627 | 20.7061 | 7.3502 | 0.21085 | 0.70049 | 23.3834 | 0.024293 | 0.001286 | 0.91251 | 0.001173 | 14.5003 | 14.026
2022-11-21 20:24:51.954 | 34096.42 | 0.77625537 | 0 | 449.0583 | 0 | 450 | 317.0004 | 0 | 0 | 25.9394 | 0 | 0 | 316.9157 | 0 | 0 | 25.9381 | 0 | 0 | 450 | 2 | 9.9701 | 250 | 90 | 0 | 0 | 0 | 10 | 0.01 | 19.0571 | 20.7084 | 7.3318 | 0.20998 | 0.70056 | 23.3727 | 0.024295 | 0.001286 | 0.9125 | 0.001173 | 14.4961 | 14.021
2022-11-21 20:24:58.158 | 34102.63 | 0.7820484 | 0 | 449.0651 | 0 | 450 | 317.0004 | 0 | 0 | 25.9394 | 0 | 0 | 317.0122 | 0 | 0 | 25.9401 | 0 | 0 | 450 | 2 | 9.9695 | 250 | 90 | 0 | 0 | 0 | 10 | 0.01 | 19.0549 | 20.7095 | 7.341 | 0.21026 | 0.70059 | 23.354 | 0.024298 | 0.001286 | 0.91253 | 0.001173 | 14.4945 | 14.0191
2022-11-21 20:25:04.314 | 34108.78 | 0.7559848 | 0 | 449.072 | 0 | 450 | 317.0004 | 0 | 0 | 25.9394 | 0 | 0 | 317.091 | 0 | 0 | 25.9368 | 0 | 0 | 450 | 2 | 9.9722 | 250 | 90 | 0 | 0 | 0 | 10 | 0.01 | 19.0509 | 20.711 | 7.3318 | 0.21023 | 0.70065 | 23.3727 | 0.024299 | 0.001286 | 0.91252 | 0.001173 | 14.4919 | 14.016
2022-11-21 20:25:10.521 | 34114.99 | 0.7950808 | 0 | 449.0684 | 0 | 450 | 317.0004 | 0 | 0 | 25.9394 | 0 | 0 | 316.9091 | 0 | 0 | 25.937 | 0 | 0 | 450 | 2 | 9.9681 | 250 | 90 | 0 | 0 | 0 | 10 | 0.01 | 19.048 | 20.7122 | 7.3441 | 0.21038 | 0.70069 | 23.3567 | 0.0243 | 0.001286 | 0.91251 | 0.001173 | 14.4872 | 14.0102
2022-11-21 20:25:16.720 | 34121.19 | 0.77335423 | 0 | 449.0719 | 0 | 450 | 317.0004 | 0 | 0 | 25.9394 | 0 | 0 | 317.0428 | 0 | 0 | 25.9401 | 0 | 0 | 450 | 2 | 9.9704 | 250 | 90 | 0 | 0 | 0 | 10 | 0.01 | 19.0424 | 20.7144 | 7.3456 | 0.21056 | 0.70076 | 23.3674 | 0.024303 | 0.001286 | 0.91252 | 0.001173 | 14.4852 | 14.0074
2022-11-21 20:25:22.933 | 34127.4 | 0.8066674 | 0 | 449.0542 | 0 | 450 | 317.0004 | 0 | 0 | 25.9394 | 0 | 0 | 317.1108 | 0 | 0 | 25.9378 | 0 | 0 | 450 | 2 | 9.9669 | 250 | 90 | 0 | 0 | 0 | 10 | 0.01 | 19.0374 | 20.7164 | 7.3395 | 0.21038 | 0.70083 | 23.3674 | 0.024306 | 0.001286 | 0.91254 | 0.001173 | 14.4822 | 14.0044
2022-11-21 20:25:29.135 | 34133.61 | 0.7777013 | 0 | 449.0505 | 0 | 450 | 317.0004 | 0 | 0 | 25.9394 | 0 | 0 | 316.9716 | 0 | 0 | 25.941 | 0 | 0 | 450 | 2 | 9.9699 | 250 | 90 | 0 | 0 | 0 | 10 | 0.01 | 19.0348 | 20.7173 | 7.3273 | 0.21034 | 0.70087 | 23.3914 | 0.024306 | 0.001286 | 0.91252 | 0.001173 | 14.4789 | 13.9998
2022-11-21 20:25:35.309 | 34139.78 | 0.82550323 | 0 | 449.0399 | 0 | 450 | 317.0004 | 0 | 0 | 25.9394 | 0 | 0 | 317.0373 | 0 | 0 | 25.9367 | 0 | 0 | 450 | 2 | 9.965 | 250 | 90 | 0 | 0 | 0 | 10 | 0.01 | 19.0322 | 20.7185 | 7.3456 | 0.21056 | 0.7009 | 23.3674 | 0.024308 | 0.001286 | 0.91252 | 0.001173 | 14.4748 | 13.9952
2022-11-21 20:25:41.523 | 34145.99 | 0.8327429 | 0 | 449.0469 | 0 | 450 | 317.0004 | 0 | 0 | 25.9394 | 0 | 0 | 317.008 | 0 | 0 | 25.9351 | 0 | 0 | 450 | 2 | 9.9643 | 250 | 90 | 0 | 0 | 0 | 10 | 0.01 | 19.0271 | 20.7206 | 7.3288 | 0.21008 | 0.70097 | 23.3674 | 0.02431 | 0.001286 | 0.91251 | 0.001173 | 14.4725 | 13.992
2022-11-21 20:25:47.739 | 34152.21 | 0.7834944 | 0 | 449.0538 | 0 | 450 | 317.0004 | 0 | 0 | 25.9394 | 0 | 0 | 317.0619 | 0 | 0 | 25.9401 | 0 | 0 | 450 | 2 | 9.9693 | 250 | 90 | 0 | 0 | 0 | 10 | 0.01 | 19.0236 | 20.7219 | 7.3364 | 0.21046 | 0.70102 | 23.3807 | 0.024312 | 0.001286 | 0.91253 | 0.001173 | 14.4693 | 13.9883
2022-11-21 20:25:53.954 | 34158.42 | 0.8052214 | 0 | 449.0678 | 0 | 450 | 317.0004 | 0 | 0 | 25.9394 | 0 | 0 | 316.9437 | 0 | 0 | 25.938 | 0 | 0 | 450 | 2 | 9.9671 | 250 | 90 | 0 | 0 | 0 | 10 | 0.01 | 19.0195 | 20.7236 | 7.3593 | 0.21078 | 0.70108 | 23.354 | 0.024314 | 0.001286 | 0.91253 | 0.001173 | 14.4672 | 13.9855
2022-11-21 20:26:00.164 | 34164.63 | 0.70529807 | 0 | 449.0817 | 0 | 450 | 317.0004 | 0 | 0 | 25.9394 | 0 | 0 | 316.9963 | 0 | 0 | 25.9378 | 0 | 0 | 450 | 2 | 9.9774 | 250 | 90 | 0 | 0 | 0 | 10 | 0.01 | 19.0139 | 20.7258 | 7.3425 | 0.21064 | 0.70115 | 23.3647 | 0.024316 | 0.001286 | 0.91252 | 0.001173 | 14.463 | 13.9807
2022-11-21 20:26:06.371 | 34170.84 | 0.7704624 | 0 | 449.0886 | 0 | 450 | 317.0004 | 0 | 0 | 25.9394 | 0 | 0 | 316.9603 | 0 | 0 | 25.938 | 0 | 0 | 450 | 2 | 9.9707 | 250 | 90 | 0 | 0 | 0 | 10 | 0.01 | 19.0105 | 20.7272 | 7.3318 | 0.21035 | 0.7012 | 23.3727 | 0.024317 | 0.001286 | 0.9125 | 0.001173 | 14.4606 | 13.9776
2022-11-21 20:26:12.563 | 34177.03 | 0.7574307 | 0 | 449.127 | 0 | 450 | 317.0004 | 0 | 0 | 25.9394 | 0 | 0 | 317.0113 | 0 | 0 | 25.9387 | 0 | 0 | 450 | 2 | 9.972 | 250 | 90 | 0 | 0 | 0 | 10 | 0.01 | 19.0078 | 20.7284 | 7.3395 | 0.21026 | 0.70123 | 23.3674 | 0.024319 | 0.001286 | 0.91251 | 0.001173 | 14.4588 | 13.9752
2022-11-21 20:26:18.718 | 34183.19 | 0.7791565 | 0 | 449.1586 | 0 | 450 | 317.0004 | 0 | 0 | 25.9394 | 0 | 0 | 316.824 | 0 | 0 | 25.938 | 0 | 0 | 450 | 2 | 9.9698 | 250 | 90 | 0 | 0 | 0 | 10 | 0.01 | 19.0031 | 20.7301 | 7.341 | 0.21067 | 0.7013 | 23.354 | 0.024321 | 0.001286 | 0.91251 | 0.001173 | 14.4556 | 13.9715
2022-11-21 20:26:24.899 | 34189.37 | 0.7675705 | 0 | 449.1794 | 0 | 450 | 317.0004 | 0 | 0 | 25.9394 | 0 | 0 | 317.1256 | 0 | 0 | 25.9422 | 0 | 0 | 450 | 2 | 9.971 | 250 | 90 | 0 | 0 | 0 | 10 | 0.01 | 18.9994 | 20.7318 | 7.3364 | 0.21026 | 0.70135 | 23.3674 | 0.024324 | 0.001286 | 0.91252 | 0.001173 | 14.453 | 13.9685
2022-11-21 20:26:31.101 | 34195.57 | 0.73281413 | 0 | 449.1864 | 0 | 450 | 317.0004 | 0 | 0 | 25.9394 | 0 | 0 | 316.9502 | 0 | 0 | 25.942 | 0 | 0 | 450 | 2 | 9.9745 | 250 | 90 | 0 | 0 | 0 | 10 | 0.01 | 18.9947 | 20.7334 | 7.3364 | 0.2106 | 0.70141 | 23.3914 | 0.024325 | 0.001286 | 0.91252 | 0.001173 | 14.448 | 13.9623
2022-11-21 20:26:37.254 | 34201.72 | 0.7704624 | 0 | 449.1898 | 0 | 450 | 317.0004 | 0 | 0 | 25.9394 | 0 | 0 | 317.037 | 0 | 0 | 25.9409 | 0 | 0 | 450 | 2 | 9.9707 | 250 | 90 | 0 | 0 | 0 | 10 | 0.01 | 18.991 | 20.735 | 7.3547 | 0.21072 | 0.70146 | 23.3594 | 0.024326 | 0.001286 | 0.91251 | 0.001173 | 14.4466 | 13.9604
2022-11-21 20:26:43.440 | 34207.91 | 0.78494036 | 0 | 449.2037 | 0 | 450 | 317.0004 | 0 | 0 | 25.9394 | 0 | 0 | 316.9298 | 0 | 0 | 25.9394 | 0 | 0 | 450 | 2 | 9.9692 | 250 | 90 | 0 | 0 | 0 | 10 | 0.01 | 18.9858 | 20.737 | 7.3441 | 0.21068 | 0.70153 | 23.3807 | 0.02433 | 0.001286 | 0.91253 | 0.001173 | 14.4432 | 13.9564
2022-11-21 20:26:49.658 | 34214.13 | 0.75887656 | 0 | 449.2107 | 0 | 450 | 317.0004 | 0 | 0 | 25.9394 | 0 | 0 | 316.8713 | 0 | 0 | 25.9397 | 0 | 0 | 450 | 2 | 9.9719 | 250 | 90 | 0 | 0 | 0 | 10 | 0.01 | 18.9835 | 20.7381 | 7.3456 | 0.21046 | 0.70156 | 23.3594 | 0.024331 | 0.001286 | 0.91253 | 0.001173 | 14.4405 | 13.953
2022-11-21 20:26:55.883 | 34220.35 | 0.7936348 | 0 | 449.214 | 0 | 450 | 317.0004 | 0 | 0 | 25.9394 | 0 | 0 | 317.026 | 0 | 0 | 25.9396 | 0 | 0 | 450 | 2 | 9.9683 | 250 | 90 | 0 | 0 | 0 | 10 | 0.01 | 18.9798 | 20.7396 | 7.338 | 0.21024 | 0.70161 | 23.3594 | 0.024333 | 0.001286 | 0.91253 | 0.001173 | 14.4373 | 13.9493
2022-11-21 20:27:02.085 | 34226.56 | 0.80232936 | 0 | 449.235 | 0 | 450 | 317.0004 | 0 | 0 | 25.9394 | 0 | 0 | 317.0127 | 0 | 0 | 25.9417 | 0 | 0 | 450 | 2 | 9.9674 | 250 | 90 | 0 | 0 | 0 | 10 | 0.01 | 18.9759 | 20.7411 | 7.3456 | 0.21046 | 0.70167 | 23.3594 | 0.024334 | 0.001286 | 0.91252 | 0.001173 | 14.434 | 13.9452
2022-11-21 20:27:08.306 | 34232.78 | 0.7675705 | 0 | 449.2522 | 0 | 450 | 317.0004 | 0 | 0 | 25.9394 | 0 | 0 | 316.9938 | 0 | 0 | 25.9372 | 0 | 0 | 450 | 2 | 9.971 | 250 | 90 | 0 | 0 | 0 | 10 | 0.01 | 18.9717 | 20.7428 | 7.341 | 0.21033 | 0.70172 | 23.3594 | 0.024337 | 0.001286 | 0.91254 | 0.001173 | 14.4316 | 13.9422
2022-11-21 20:27:14.489 | 34238.96 | 0.72701234 | 0 | 449.2522 | 0 | 450 | 317.0004 | 0 | 0 | 25.9394 | 0 | 0 | 316.9387 | 0 | 0 | 25.9411 | 0 | 0 | 450 | 2 | 9.9751 | 250 | 90 | 0 | 0 | 0 | 10 | 0.01 | 18.9673 | 20.7444 | 7.3532 | 0.21095 | 0.70178 | 23.3807 | 0.024339 | 0.001286 | 0.91253 | 0.001173 | 14.4274 | 13.9372
2022-11-21 20:27:20.650 | 34245.12 | 0.8052214 | 0 | 449.2522 | 0 | 450 | 317.0004 | 0 | 0 | 25.9394 | 0 | 0 | 316.8283 | 0 | 0 | 25.9345 | 0 | 0 | 450 | 2 | 9.9671 | 250 | 90 | 0 | 0 | 0 | 10 | 0.01 | 18.9648 | 20.7456 | 7.338 | 0.2102 | 0.70182 | 23.3567 | 0.024339 | 0.001286 | 0.91251 | 0.001173 | 14.4239 | 13.9332
2022-11-21 20:27:26.828 | 34251.3 | 0.7950808 | 0 | 449.2662 | 0 | 450 | 317.0004 | 0 | 0 | 25.9394 | 0 | 0 | 316.9682 | 0 | 0 | 25.9411 | 0 | 0 | 450 | 2 | 9.9681 | 250 | 90 | 0 | 0 | 0 | 10 | 0.01 | 18.9616 | 20.7469 | 7.338 | 0.21007 | 0.70186 | 23.346 | 0.024342 | 0.001286 | 0.91253 | 0.001173 | 14.421 | 13.9295
2022-11-21 20:27:33.020 | 34257.49 | 0.78928757 | 0 | 449.2732 | 0 | 450 | 317.0004 | 0 | 0 | 25.9394 | 0 | 0 | 316.8873 | 0 | 0 | 25.9422 | 0 | 0 | 450 | 2 | 9.9687 | 250 | 90 | 0 | 0 | 0 | 10 | 0.01 | 18.9549 | 20.7494 | 7.3563 | 0.21048 | 0.70195 | 23.3674 | 0.024344 | 0.001286 | 0.91251 | 0.001173 | 14.4178 | 13.9253
2022-11-21 20:27:39.210 | 34263.68 | 0.80377537 | 0 | 449.28 | 0 | 450 | 317.0004 | 0 | 0 | 25.9394 | 0 | 0 | 317.0351 | 0 | 0 | 25.9386 | 0 | 0 | 450 | 2 | 9.9672 | 250 | 90 | 0 | 0 | 0 | 10 | 0.01 | 18.9524 | 20.7504 | 7.3273 | 0.21032 | 0.70199 | 23.3487 | 0.024345 | 0.001286 | 0.91251 | 0.001173 | 14.4161 | 13.9233
2022-11-21 20:27:45.400 | 34269.87 | 0.8168082 | 0 | 449.2765 | 0 | 450 | 317.0004 | 0 | 0 | 25.9394 | 0 | 0 | 317.0777 | 0 | 0 | 25.94 | 0 | 0 | 450 | 2 | 9.9659 | 250 | 90 | 0 | 0 | 0 | 10 | 0.01 | 18.9498 | 20.7515 | 7.3517 | 0.21092 | 0.70202 | 23.3674 | 0.024347 | 0.001286 | 0.91253 | 0.001173 | 14.4122 | 13.9185
2022-11-21 20:27:51.576 | 34276.05 | 0.77335423 | 0 | 449.2835 | 0 | 450 | 317.0004 | 0 | 0 | 25.9394 | 0 | 0 | 316.973 | 0 | 0 | 25.9339 | 0 | 0 | 450 | 2 | 9.9704 | 250 | 90 | 0 | 0 | 0 | 10 | 0.01 | 18.9428 | 20.7545 | 7.3517 | 0.2104 | 0.70212 | 23.3647 | 0.024349 | 0.001286 | 0.91251 | 0.001173 | 14.4097 | 13.9157
2022-11-21 20:27:57.778 | 34282.25 | 0.7646694 | 0 | 449.2625 | 0 | 450 | 317.0004 | 0 | 0 | 25.9394 | 0 | 0 | 316.8617 | 0 | 0 | 25.9402 | 0 | 0 | 450 | 2 | 9.9713 | 250 | 90 | 0 | 0 | 0 | 10 | 0.01 | 18.9417 | 20.7548 | 7.3669 | 0.21063 | 0.70213 | 23.3727 | 0.02435 | 0.001286 | 0.91253 | 0.001173 | 14.4063 | 13.9113
2022-11-21 20:28:03.995 | 34288.46 | 0.8110148 | 0 | 449.2765 | 0 | 450 | 317.0004 | 0 | 0 | 25.9394 | 0 | 0 | 317.0073 | 0 | 0 | 25.9382 | 0 | 0 | 450 | 2 | 9.9665 | 250 | 90 | 0 | 0 | 0 | 10 | 0.01 | 18.9353 | 20.7574 | 7.3517 | 0.21073 | 0.70223 | 23.3674 | 0.024353 | 0.001286 | 0.9125 | 0.001173 | 14.4029 | 13.9074
2022-11-21 20:28:10.190 | 34294.66 | 0.7777013 | 0 | 449.2941 | 0 | 450 | 317.0004 | 0 | 0 | 25.9394 | 0 | 0 | 317.1274 | 0 | 0 | 25.942 | 0 | 0 | 450 | 2 | 9.9699 | 250 | 90 | 0 | 0 | 0 | 10 | 0.01 | 18.9329 | 20.7584 | 7.3471 | 0.21036 | 0.70226 | 23.3487 | 0.024355 | 0.001286 | 0.91253 | 0.001173 | 14.4005 | 13.9046
2022-11-21 20:28:16.394 | 34300.86 | 0.8399828 | 0 | 449.3046 | 0 | 450 | 317.0004 | 0 | 0 | 25.9394 | 0 | 0 | 316.9814 | 0 | 0 | 25.9395 | 0 | 0 | 450 | 2 | 9.9635 | 250 | 90 | 0 | 0 | 0 | 10 | 0.01 | 18.9294 | 20.7598 | 7.3563 | 0.21093 | 0.70229 | 23.3727 | 0.024356 | 0.001286 | 0.91253 | 0.001173 | 14.3982 | 13.9019
2022-11-21 20:28:22.602 | 34307.07 | 0.7936348 | 0 | 449.3117 | 0 | 450 | 317.0004 | 0 | 0 | 25.9394 | 0 | 0 | 317.0015 | 0 | 0 | 25.938 | 0 | 0 | 450 | 2 | 9.9683 | 250 | 90 | 0 | 0 | 0 | 10 | 0.01 | 18.923 | 20.7622 | 7.3425 | 0.21064 | 0.70235 | 23.3727 | 0.024358 | 0.001286 | 0.91251 | 0.001173 | 14.3962 | 13.8991
2022-11-21 20:28:28.802 | 34313.27 | 0.7863956 | 0 | 449.3361 | 0 | 450 | 317.0004 | 0 | 0 | 25.9394 | 0 | 0 | 317.0611 | 0 | 0 | 25.9396 | 0 | 0 | 450 | 2 | 9.969 | 250 | 90 | 0 | 0 | 0 | 10 | 0.01 | 18.9214 | 20.7629 | 7.3532 | 0.21063 | 0.70242 | 23.3727 | 0.024361 | 0.001286 | 0.91254 | 0.001173 | 14.3922 | 13.8946
2022-11-21 20:28:35.011 | 34319.48 | 0.79218876 | 0 | 449.3537 | 0 | 450 | 317.0004 | 0 | 0 | 25.9394 | 0 | 0 | 316.9627 | 0 | 0 | 25.9327 | 0 | 0 | 450 | 2 | 9.9684 | 250 | 90 | 0 | 0 | 0 | 10 | 0.01 | 18.9172 | 20.7646 | 7.3624 | 0.21104 | 0.70246 | 23.3674 | 0.024361 | 0.001286 | 0.91251 | 0.001173 | 14.3901 | 13.8919
2022-11-21 20:28:41.160 | 34325.63 | 0.80087405 | 0 | 449.3608 | 0 | 450 | 317.0004 | 0 | 0 | 25.9394 | 0 | 0 | 316.9445 | 0 | 0 | 25.9381 | 0 | 0 | 450 | 2 | 9.9675 | 250 | 90 | 0 | 0 | 0 | 10 | 0.01 | 18.9141 | 20.7658 | 7.3532 | 0.21084 | 0.70251 | 23.3727 | 0.024363 | 0.001286 | 0.91253 | 0.001173 | 14.3855 | 13.8865
2022-11-21 20:28:47.341 | 34331.81 | 0.81246084 | 0 | 449.3714 | 0 | 450 | 317.0004 | 0 | 0 | 25.9394 | 0 | 0 | 316.8788 | 0 | 0 | 25.9381 | 0 | 0 | 450 | 2 | 9.9663 | 250 | 90 | 0 | 0 | 0 | 10 | 0.01 | 18.9112 | 20.7671 | 7.3456 | 0.21046 | 0.70254 | 23.3594 | 0.024365 | 0.001286 | 0.91253 | 0.001173 | 14.3837 | 13.8842
2022-11-21 20:28:53.524 | 34337.99 | 0.80811346 | 0 | 449.3714 | 0 | 450 | 317.0004 | 0 | 0 | 25.9394 | 0 | 0 | 316.9846 | 0 | 0 | 25.9332 | 0 | 0 | 450 | 2 | 9.9668 | 250 | 90 | 0 | 0 | 0 | 10 | 0.01 | 18.9047 | 20.7697 | 7.3578 | 0.21067 | 0.70263 | 23.3487 | 0.024366 | 0.001286 | 0.91249 | 0.001173 | 14.3811 | 13.8808
2022-11-21 20:28:59.740 | 34344.21 | 0.80087405 | 0 | 449.3712 | 0 | 450 | 317.0004 | 0 | 0 | 25.9394 | 0 | 0 | 316.9965 | 0 | 0 | 25.9343 | 0 | 0 | 450 | 2 | 9.9675 | 250 | 90 | 0 | 0 | 0 | 10 | 0.01 | 18.9029 | 20.7703 | 7.3563 | 0.21083 | 0.70266 | 23.3647 | 0.024368 | 0.001286 | 0.91253 | 0.001173 | 14.3774 | 13.8765
2022-11-21 20:29:05.952 | 34350.42 | 0.7777013 | 0 | 449.3502 | 0 | 450 | 317.0004 | 0 | 0 | 25.9394 | 0 | 0 | 317.0199 | 0 | 0 | 25.9352 | 0 | 0 | 450 | 2 | 9.9699 | 250 | 90 | 0 | 0 | 0 | 10 | 0.01 | 18.8991 | 20.772 | 7.3318 | 0.21003 | 0.70271 | 23.3567 | 0.024371 | 0.001286 | 0.91252 | 0.001173 | 14.3747 | 13.8729
2022-11-21 20:29:12.172 | 34356.64 | 0.8182543 | 0 | 449.3328 | 0 | 450 | 317.0004 | 0 | 0 | 25.9394 | 0 | 0 | 316.9036 | 0 | 0 | 25.9405 | 0 | 0 | 450 | 2 | 9.9657 | 250 | 90 | 0 | 0 | 0 | 10 | 0.01 | 18.8956 | 20.7734 | 7.3578 | 0.21103 | 0.70276 | 23.3407 | 0.024373 | 0.001286 | 0.91255 | 0.001173 | 14.3704 | 13.8681
2022-11-21 20:29:18.390 | 34362.86 | 0.76611537 | 0 | 449.3188 | 0 | 450 | 317.0004 | 0 | 0 | 25.9394 | 0 | 0 | 316.9833 | 0 | 0 | 25.9403 | 0 | 0 | 450 | 2 | 9.9711 | 250 | 90 | 0 | 0 | 0 | 10 | 0.01 | 18.8906 | 20.7753 | 7.3456 | 0.21095 | 0.70282 | 23.3647 | 0.024374 | 0.001286 | 0.91253 | 0.001173 | 14.3686 | 13.8656
2022-11-21 20:29:24.591 | 34369.06 | 0.79218876 | 0 | 449.3082 | 0 | 450 | 317.0004 | 0 | 0 | 25.9394 | 0 | 0 | 316.9365 | 0 | 0 | 25.9413 | 0 | 0 | 450 | 2 | 9.9684 | 250 | 90 | 0 | 0 | 0 | 10 | 0.01 | 18.887 | 20.7768 | 7.37 | 0.21087 | 0.70287 | 23.354 | 0.024376 | 0.001286 | 0.91254 | 0.001173 | 14.3657 | 13.862
2022-11-21 20:29:30.767 | 34375.24 | 0.78928757 | 0 | 449.2733 | 0 | 450 | 317.0004 | 0 | 0 | 25.9394 | 0 | 0 | 316.9956 | 0 | 0 | 25.9385 | 0 | 0 | 450 | 2 | 9.9687 | 250 | 90 | 0 | 0 | 0 | 10 | 0.01 | 18.8824 | 20.7786 | 7.3624 | 0.21063 | 0.70294 | 23.3594 | 0.024379 | 0.001286 | 0.91254 | 0.001173 | 14.3622 | 13.8581
2022-11-21 20:29:36.960 | 34381.43 | 0.7965268 | 0 | 449.2767 | 0 | 450 | 317.0004 | 0 | 0 | 25.9394 | 0 | 0 | 316.9288 | 0 | 0 | 25.9405 | 0 | 0 | 450 | 2 | 9.968 | 250 | 90 | 0 | 0 | 0 | 10 | 0.01 | 18.8774 | 20.7805 | 7.3685 | 0.21073 | 0.703 | 23.346 | 0.024381 | 0.001286 | 0.91254 | 0.001173 | 14.358 | 13.853
2022-11-21 20:29:43.161 | 34387.63 | 0.80956876 | 0 | 449.2664 | 0 | 450 | 317.0004 | 0 | 0 | 25.9394 | 0 | 0 | 316.9852 | 0 | 0 | 25.9416 | 0 | 0 | 450 | 2 | 9.9666 | 250 | 90 | 0 | 0 | 0 | 10 | 0.01 | 18.8741 | 20.7819 | 7.3456 | 0.21097 | 0.70305 | 23.3594 | 0.024382 | 0.001286 | 0.91251 | 0.001173 | 14.3546 | 13.8487
2022-11-21 20:29:49.310 | 34393.78 | 0.80377537 | 0 | 449.256 | 0 | 450 | 317.0004 | 0 | 0 | 25.9394 | 0 | 0 | 316.9648 | 0 | 0 | 25.9353 | 0 | 0 | 450 | 2 | 9.9672 | 250 | 90 | 0 | 0 | 0 | 10 | 0.01 | 18.8697 | 20.7838 | 7.341 | 0.21055 | 0.70311 | 23.354 | 0.024383 | 0.001286 | 0.91252 | 0.001173 | 14.3531 | 13.8469
2022-11-21 20:29:55.469 | 34399.94 | 0.8298415 | 0 | 449.2667 | 0 | 450 | 317.0004 | 0 | 0 | 25.9394 | 0 | 0 | 317.0743 | 0 | 0 | 25.9419 | 0 | 0 | 450 | 2 | 9.9646 | 250 | 90 | 0 | 0 | 0 | 10 | 0.01 | 18.8659 | 20.7853 | 7.3624 | 0.21024 | 0.70316 | 23.3567 | 0.024385 | 0.001286 | 0.9125 | 0.001173 | 14.3513 | 13.8448
2022-11-21 20:30:01.669 | 34406.14 | 0.79798204 | 0 | 449.2563 | 0 | 450 | 317.0004 | 0 | 0 | 25.9394 | 0 | 0 | 317.0553 | 0 | 0 | 25.9342 | 0 | 0 | 450 | 2 | 9.9678 | 250 | 90 | 0 | 0 | 0 | 10 | 0.01 | 18.8644 | 20.7859 | 7.3578 | 0.21087 | 0.70318 | 23.3567 | 0.024387 | 0.001286 | 0.91254 | 0.001173 | 14.3478 | 13.8405
2022-11-21 20:30:07.870 | 34412.34 | 0.7357058 | 0 | 449.2493 | 0 | 450 | 317.0004 | 0 | 0 | 25.9394 | 0 | 0 | 316.962 | 0 | 0 | 25.9385 | 0 | 0 | 450 | 2 | 9.9742 | 250 | 90 | 0 | 0 | 0 | 10 | 0.01 | 18.8593 | 20.788 | 7.3578 | 0.21067 | 0.70325 | 23.4074 | 0.02439 | 0.001286 | 0.91253 | 0.001173 | 14.3442 | 13.836
2022-11-21 20:30:14.055 | 34418.53 | 0.7820484 | 0 | 449.267 | 0 | 450 | 317.0004 | 0 | 0 | 25.9394 | 0 | 0 | 316.9354 | 0 | 0 | 25.9399 | 0 | 0 | 450 | 2 | 9.9695 | 250 | 90 | 0 | 0 | 0 | 10 | 0.01 | 18.8555 | 20.7893 | 7.3669 | 0.21134 | 0.7033 | 23.3807 | 0.024392 | 0.001286 | 0.91255 | 0.001173 | 14.3408 | 13.8317
2022-11-21 20:30:20.246 | 34424.72 | 0.8066674 | 0 | 449.2671 | 0 | 450 | 317.0004 | 0 | 0 | 25.9394 | 0 | 0 | 317.037 | 0 | 0 | 25.9383 | 0 | 0 | 450 | 2 | 9.9669 | 250 | 90 | 0 | 0 | 0 | 10 | 0.01 | 18.8518 | 20.7908 | 7.3669 | 0.21124 | 0.70335 | 23.3727 | 0.024394 | 0.001286 | 0.91255 | 0.001173 | 14.3392 | 13.8297
2022-11-21 20:30:26.452 | 34430.92 | 0.8052214 | 0 | 449.2566 | 0 | 450 | 317.0004 | 0 | 0 | 25.9394 | 0 | 0 | 317.0623 | 0 | 0 | 25.9354 | 0 | 0 | 450 | 2 | 9.9671 | 250 | 90 | 0 | 0 | 0 | 10 | 0.01 | 18.8484 | 20.7923 | 7.3624 | 0.2109 | 0.7034 | 23.3567 | 0.024395 | 0.001286 | 0.91256 | 0.001173 | 14.3369 | 13.8269
2022-11-21 20:30:32.627 | 34437.1 | 0.81970036 | 0 | 449.2357 | 0 | 450 | 317.0004 | 0 | 0 | 25.9394 | 0 | 0 | 316.9609 | 0 | 0 | 25.9372 | 0 | 0 | 450 | 2 | 9.9656 | 250 | 90 | 0 | 0 | 0 | 10 | 0.01 | 18.8441 | 20.7939 | 7.3608 | 0.21116 | 0.70346 | 23.3807 | 0.024396 | 0.001286 | 0.91254 | 0.001173 | 14.3325 | 13.8221
2022-11-21 20:30:38.818 | 34443.29 | 0.8182543 | 0 | 449.2357 | 0 | 450 | 317.0004 | 0 | 0 | 25.9394 | 0 | 0 | 316.9773 | 0 | 0 | 25.9363 | 0 | 0 | 450 | 2 | 9.9657 | 250 | 90 | 0 | 0 | 0 | 10 | 0.01 | 18.841 | 20.7951 | 7.3608 | 0.2112 | 0.7035 | 23.3834 | 0.024399 | 0.001286 | 0.91256 | 0.001173 | 14.3295 | 13.8181
2022-11-21 20:30:45.023 | 34449.49 | 0.76611537 | 0 | 449.1973 | 0 | 450 | 317.0004 | 0 | 0 | 25.9394 | 0 | 0 | 316.9406 | 0 | 0 | 25.9393 | 0 | 0 | 450 | 2 | 9.9711 | 250 | 90 | 0 | 0 | 0 | 10 | 0.01 | 18.8358 | 20.7972 | 7.3563 | 0.21097 | 0.70357 | 23.3754 | 0.0244 | 0.001286 | 0.91254 | 0.001173 | 14.3269 | 13.8151
2022-11-21 20:30:51.179 | 34455.65 | 0.8168082 | 0 | 449.1798 | 0 | 450 | 317.0004 | 0 | 0 | 25.9394 | 0 | 0 | 316.9391 | 0 | 0 | 25.9423 | 0 | 0 | 450 | 2 | 9.9659 | 250 | 90 | 0 | 0 | 0 | 10 | 0.01 | 18.8337 | 20.7982 | 7.3547 | 0.21072 | 0.7036 | 23.3594 | 0.024402 | 0.001286 | 0.91255 | 0.001173 | 14.323 | 13.8103
2022-11-21 20:30:57.388 | 34461.86 | 0.8501243 | 0 | 449.1695 | 0 | 450 | 317.0004 | 0 | 0 | 25.9394 | 0 | 0 | 316.8361 | 0 | 0 | 25.9374 | 0 | 0 | 450 | 2 | 9.9625 | 250 | 90 | 0 | 0 | 0 | 10 | 0.01 | 18.8277 | 20.8005 | 7.3761 | 0.21133 | 0.70368 | 23.3594 | 0.024404 | 0.001286 | 0.91253 | 0.001173 | 14.3215 | 13.8086
2022-11-21 20:31:03.595 | 34468.07 | 0.80956876 | 0 | 449.152 | 0 | 450 | 317.0004 | 0 | 0 | 25.9394 | 0 | 0 | 317.0278 | 0 | 0 | 25.9431 | 0 | 0 | 450 | 2 | 9.9666 | 250 | 90 | 0 | 0 | 0 | 10 | 0.01 | 18.8241 | 20.802 | 7.3532 | 0.21074 | 0.70373 | 23.3647 | 0.024406 | 0.001286 | 0.91253 | 0.001173 | 14.3176 | 13.8036
2022-11-21 20:31:09.823 | 34474.29 | 0.7950808 | 0 | 449.1416 | 0 | 450 | 317.0004 | 0 | 0 | 25.9394 | 0 | 0 | 316.8922 | 0 | 0 | 25.9396 | 0 | 0 | 450 | 2 | 9.9681 | 250 | 90 | 0 | 0 | 0 | 10 | 0.01 | 18.8215 | 20.8031 | 7.3547 | 0.21072 | 0.70376 | 23.3594 | 0.024408 | 0.001286 | 0.91255 | 0.001173 | 14.3138 | 13.7995
2022-11-21 20:31:16.032 | 34480.5 | 0.81391615 | 0 | 449.1347 | 0 | 450 | 317.0004 | 0 | 0 | 25.9394 | 0 | 0 | 316.9819 | 0 | 0 | 25.9423 | 0 | 0 | 450 | 2 | 9.9662 | 250 | 90 | 0 | 0 | 0 | 10 | 0.01 | 18.8159 | 20.8051 | 7.3746 | 0.21152 | 0.70384 | 23.3487 | 0.02441 | 0.001286 | 0.91256 | 0.001173 | 14.3123 | 13.7976
2022-11-21 20:31:22.256 | 34486.73 | 0.8211557 | 0 | 449.1244 | 0 | 450 | 317.0004 | 0 | 0 | 25.9394 | 0 | 0 | 316.9978 | 0 | 0 | 25.9392 | 0 | 0 | 450 | 2 | 9.9654 | 250 | 90 | 0 | 0 | 0 | 10 | 0.01 | 18.8124 | 20.8067 | 7.3669 | 0.21128 | 0.70388 | 23.3754 | 0.024412 | 0.001286 | 0.91255 | 0.001173 | 14.3102 | 13.7951
2022-11-21 20:31:28.445 | 34492.92 | 0.78494036 | 0 | 449.1104 | 0 | 450 | 317.0004 | 0 | 0 | 25.9394 | 0 | 0 | 317.0177 | 0 | 0 | 25.941 | 0 | 0 | 450 | 2 | 9.9692 | 250 | 90 | 0 | 0 | 0 | 10 | 0.01 | 18.8088 | 20.8081 | 7.3624 | 0.21104 | 0.70393 | 23.354 | 0.024414 | 0.001286 | 0.91256 | 0.001173 | 14.3063 | 13.7901
2022-11-21 20:31:34.608 | 34499.08 | 0.78784156 | 0 | 449.1069 | 0 | 450 | 317.0004 | 0 | 0 | 25.9394 | 0 | 0 | 316.967 | 0 | 0 | 25.9391 | 0 | 0 | 450 | 2 | 9.9689 | 250 | 90 | 0 | 0 | 0 | 10 | 0.01 | 18.8048 | 20.8096 | 7.3624 | 0.21095 | 0.70399 | 23.3727 | 0.024415 | 0.001286 | 0.91253 | 0.001173 | 14.3023 | 13.7855
2022-11-21 20:31:40.801 | 34505.27 | 0.8066674 | 0 | 449.1 | 0 | 450 | 317.0004 | 0 | 0 | 25.9394 | 0 | 0 | 316.9838 | 0 | 0 | 25.9399 | 0 | 0 | 450 | 2 | 9.9669 | 250 | 90 | 0 | 0 | 0 | 10 | 0.01 | 18.8014 | 20.8111 | 7.3715 | 0.21111 | 0.70403 | 23.3567 | 0.024417 | 0.001286 | 0.91255 | 0.001173 | 14.2995 | 13.7821
2022-11-21 20:31:46.996 | 34511.47 | 0.80232936 | 0 | 449.0895 | 0 | 450 | 317.0004 | 0 | 0 | 25.9394 | 0 | 0 | 316.9804 | 0 | 0 | 25.9424 | 0 | 0 | 450 | 2 | 9.9674 | 250 | 90 | 0 | 0 | 0 | 10 | 0.01 | 18.7972 | 20.8128 | 7.3685 | 0.21104 | 0.70409 | 23.354 | 0.024418 | 0.001286 | 0.91253 | 0.001173 | 14.2972 | 13.7794
2022-11-21 20:31:53.161 | 34517.63 | 0.8327429 | 0 | 449.0932 | 0 | 450 | 317.0004 | 0 | 0 | 25.9394 | 0 | 0 | 316.9055 | 0 | 0 | 25.9418 | 0 | 0 | 450 | 2 | 9.9643 | 250 | 90 | 0 | 0 | 0 | 10 | 0.01 | 18.7917 | 20.815 | 7.373 | 0.21124 | 0.70417 | 23.3594 | 0.024422 | 0.001286 | 0.91255 | 0.001173 | 14.293 | 13.7742
2022-11-21 20:31:59.337 | 34523.81 | 0.78060246 | 0 | 449.1283 | 0 | 450 | 317.0004 | 0 | 0 | 25.9394 | 0 | 0 | 316.9535 | 0 | 0 | 25.9378 | 0 | 0 | 450 | 2 | 9.9696 | 250 | 90 | 0 | 0 | 0 | 10 | 0.01 | 18.7906 | 20.8155 | 7.3761 | 0.21119 | 0.70418 | 23.3487 | 0.024423 | 0.001286 | 0.91255 | 0.001173 | 14.2905 | 13.7711
2022-11-21 20:32:05.513 | 34529.98 | 0.7748094 | 0 | 449.1249 | 0 | 450 | 317.0004 | 0 | 0 | 25.9394 | 0 | 0 | 316.9437 | 0 | 0 | 25.9356 | 0 | 0 | 450 | 2 | 9.9702 | 250 | 90 | 0 | 0 | 0 | 10 | 0.01 | 18.7863 | 20.8172 | 7.3685 | 0.21087 | 0.70424 | 23.3407 | 0.024424 | 0.001286 | 0.91255 | 0.001173 | 14.2887 | 13.769
2022-11-21 20:32:11.694 | 34536.16 | 0.81391615 | 0 | 449.1179 | 0 | 450 | 317.0004 | 0 | 0 | 25.9394 | 0 | 0 | 316.9512 | 0 | 0 | 25.9358 | 0 | 0 | 450 | 2 | 9.9662 | 250 | 90 | 0 | 0 | 0 | 10 | 0.01 | 18.7834 | 20.8183 | 7.3868 | 0.21164 | 0.70428 | 23.3594 | 0.024425 | 0.001286 | 0.91255 | 0.001173 | 14.2843 | 13.7637
2022-11-21 20:32:17.907 | 34542.38 | 0.80087405 | 0 | 449.1565 | 0 | 450 | 317.0004 | 0 | 0 | 25.9394 | 0 | 0 | 317.0108 | 0 | 0 | 25.9397 | 0 | 0 | 450 | 2 | 9.9675 | 250 | 90 | 0 | 0 | 0 | 10 | 0.01 | 18.7785 | 20.8202 | 7.3761 | 0.21153 | 0.70434 | 23.3754 | 0.024427 | 0.001286 | 0.91254 | 0.001173 | 14.2832 | 13.7622
2022-11-21 20:32:24.091 | 34548.56 | 0.83128756 | 0 | 449.1566 | 0 | 450 | 317.0004 | 0 | 0 | 25.9394 | 0 | 0 | 317.043 | 0 | 0 | 25.9388 | 0 | 0 | 450 | 2 | 9.9644 | 250 | 90 | 0 | 0 | 0 | 10 | 0.01 | 18.7756 | 20.8215 | 7.3578 | 0.21064 | 0.70439 | 23.346 | 0.02443 | 0.001286 | 0.91256 | 0.001173 | 14.2804 | 13.7587
2022-11-21 20:32:30.308 | 34554.78 | 0.7777013 | 0 | 449.1637 | 0 | 450 | 317.0004 | 0 | 0 | 25.9394 | 0 | 0 | 316.9676 | 0 | 0 | 25.9407 | 0 | 0 | 450 | 2 | 9.9699 | 250 | 90 | 0 | 0 | 0 | 10 | 0.01 | 18.7698 | 20.8236 | 7.373 | 0.21152 | 0.70446 | 23.3807 | 0.024431 | 0.001286 | 0.91254 | 0.001173 | 14.277 | 13.7548
2022-11-21 20:32:36.505 | 34560.97 | 0.8066674 | 0 | 449.1602 | 0 | 450 | 317.0004 | 0 | 0 | 25.9394 | 0 | 0 | 316.8868 | 0 | 0 | 25.9357 | 0 | 0 | 450 | 2 | 9.9669 | 250 | 90 | 0 | 0 | 0 | 10 | 0.01 | 18.7662 | 20.8253 | 7.3715 | 0.21103 | 0.70451 | 23.346 | 0.024432 | 0.001286 | 0.91253 | 0.001173 | 14.2744 | 13.7515
2022-11-21 20:32:42.665 | 34567.14 | 0.7950808 | 0 | 449.1567 | 0 | 450 | 317.0004 | 0 | 0 | 25.9394 | 0 | 0 | 317.0065 | 0 | 0 | 25.9373 | 0 | 0 | 450 | 2 | 9.9681 | 250 | 90 | 0 | 0 | 0 | 10 | 0.01 | 18.7637 | 20.8262 | 7.3715 | 0.2112 | 0.70455 | 23.3594 | 0.024435 | 0.001286 | 0.91255 | 0.001173 | 14.2709 | 13.7474
2022-11-21 20:32:48.875 | 34573.35 | 0.8819871 | 0 | 449.1427 | 0 | 450 | 317.0004 | 0 | 0 | 25.9394 | 0 | 0 | 316.9764 | 0 | 0 | 25.9366 | 0 | 0 | 450 | 2 | 9.9592 | 250 | 90 | 0 | 0 | 0 | 10 | 0.01 | 18.7565 | 20.829 | 7.3761 | 0.21143 | 0.70464 | 23.3674 | 0.024437 | 0.001286 | 0.91253 | 0.001173 | 14.2676 | 13.7435
2022-11-21 20:32:55.064 | 34579.53 | 0.7791565 | 0 | 449.1428 | 0 | 450 | 317.0004 | 0 | 0 | 25.9394 | 0 | 0 | 316.8701 | 0 | 0 | 25.9393 | 0 | 0 | 450 | 2 | 9.9698 | 250 | 90 | 0 | 0 | 0 | 10 | 0.01 | 18.7554 | 20.8296 | 7.3853 | 0.21076 | 0.70466 | 23.3594 | 0.024438 | 0.001286 | 0.91254 | 0.001173 | 14.2659 | 13.7414
2022-11-21 20:33:01.255 | 34585.72 | 0.80956876 | 0 | 449.1358 | 0 | 450 | 317.0004 | 0 | 0 | 25.9394 | 0 | 0 | 316.9838 | 0 | 0 | 25.9395 | 0 | 0 | 450 | 2 | 9.9666 | 250 | 90 | 0 | 0 | 0 | 10 | 0.01 | 18.752 | 20.8308 | 7.3669 | 0.21136 | 0.70471 | 23.3754 | 0.024441 | 0.001286 | 0.91256 | 0.001173 | 14.2622 | 13.7368
2022-11-21 20:33:07.433 | 34591.9 | 0.7458452 | 0 | 449.1252 | 0 | 450 | 317.0004 | 0 | 0 | 25.9394 | 0 | 0 | 317.0275 | 0 | 0 | 25.941 | 0 | 0 | 450 | 2 | 9.9732 | 250 | 90 | 0 | 0 | 0 | 10 | 0.01 | 18.7489 | 20.8322 | 7.3761 | 0.21115 | 0.70475 | 23.3647 | 0.024441 | 0.001286 | 0.91254 | 0.001173 | 14.2602 | 13.7346
2022-11-21 20:33:13.631 | 34598.1 | 0.83418906 | 0 | 449.1288 | 0 | 450 | 317.0004 | 0 | 0 | 25.9394 | 0 | 0 | 317.0112 | 0 | 0 | 25.9356 | 0 | 0 | 450 | 2 | 9.9641 | 250 | 90 | 0 | 0 | 0 | 10 | 0.01 | 18.7447 | 20.8338 | 7.373 | 0.21118 | 0.7048 | 23.3567 | 0.024443 | 0.001286 | 0.91254 | 0.001173 | 14.2545 | 13.7274
2022-11-21 20:33:19.822 | 34604.29 | 0.81970036 | 0 | 449.1218 | 0 | 450 | 317.0004 | 0 | 0 | 25.9394 | 0 | 0 | 316.9995 | 0 | 0 | 25.936 | 0 | 0 | 450 | 2 | 9.9656 | 250 | 90 | 0 | 0 | 0 | 10 | 0.01 | 18.7389 | 20.8361 | 7.3792 | 0.2119 | 0.70488 | 23.3594 | 0.024445 | 0.001286 | 0.91252 | 0.001173 | 14.2536 | 13.7265
2022-11-21 20:33:26.023 | 34610.49 | 0.78060246 | 0 | 449.1219 | 0 | 450 | 317.0004 | 0 | 0 | 25.9394 | 0 | 0 | 317.0401 | 0 | 0 | 25.9427 | 0 | 0 | 450 | 2 | 9.9696 | 250 | 90 | 0 | 0 | 0 | 10 | 0.01 | 18.736 | 20.8374 | 7.3746 | 0.21105 | 0.70492 | 23.3407 | 0.024448 | 0.001286 | 0.91255 | 0.001173 | 14.2498 | 13.7216
2022-11-21 20:33:32.206 | 34616.68 | 0.8052214 | 0 | 449.0939 | 0 | 450 | 317.0004 | 0 | 0 | 25.9394 | 0 | 0 | 317.0063 | 0 | 0 | 25.9385 | 0 | 0 | 450 | 2 | 9.9671 | 250 | 90 | 0 | 0 | 0 | 10 | 0.01 | 18.7326 | 20.8387 | 7.3715 | 0.21103 | 0.70497 | 23.346 | 0.024449 | 0.001286 | 0.91254 | 0.001173 | 14.2454 | 13.7166
2022-11-21 20:33:38.371 | 34622.84 | 0.73281413 | 0 | 449.08 | 0 | 450 | 317.0004 | 0 | 0 | 25.9394 | 0 | 0 | 316.9115 | 0 | 0 | 25.9383 | 0 | 0 | 450 | 2 | 9.9745 | 250 | 90 | 0 | 0 | 0 | 10 | 0.01 | 18.7293 | 20.84 | 7.3761 | 0.2114 | 0.70501 | 23.3647 | 0.024451 | 0.001286 | 0.91255 | 0.001173 | 14.2444 | 13.7153
2022-11-21 20:33:44.570 | 34629.04 | 0.8269493 | 0 | 449.0625 | 0 | 450 | 317.0004 | 0 | 0 | 25.9394 | 0 | 0 | 317.0923 | 0 | 0 | 25.9389 | 0 | 0 | 450 | 2 | 9.9649 | 250 | 90 | 0 | 0 | 0 | 10 | 0.01 | 18.7244 | 20.842 | 7.3883 | 0.21154 | 0.70508 | 23.3487 | 0.024453 | 0.001286 | 0.91254 | 0.001173 | 14.2405 | 13.7108
2022-11-21 20:33:50.751 | 34635.22 | 0.7777013 | 0 | 449.0378 | 0 | 450 | 317.0004 | 0 | 0 | 25.9394 | 0 | 0 | 316.8662 | 0 | 0 | 25.9359 | 0 | 0 | 450 | 2 | 9.9699 | 250 | 90 | 0 | 0 | 0 | 10 | 0.01 | 18.7197 | 20.844 | 7.3807 | 0.21112 | 0.70514 | 23.3327 | 0.024454 | 0.001286 | 0.91253 | 0.001173 | 14.2385 | 13.708
2022-11-21 20:33:56.926 | 34641.4 | 0.8066674 | 0 | 449.0135 | 0 | 450 | 317.0004 | 0 | 0 | 25.9394 | 0 | 0 | 316.9212 | 0 | 0 | 25.931 | 0 | 0 | 450 | 2 | 9.9669 | 250 | 90 | 0 | 0 | 0 | 10 | 0.01 | 18.7167 | 20.845 | 7.3761 | 0.21133 | 0.70518 | 23.3594 | 0.024456 | 0.001286 | 0.91255 | 0.001173 | 14.2357 | 13.7048
2022-11-21 20:34:03.098 | 34647.57 | 0.7863956 | 0 | 449.0099 | 0 | 450 | 317.0004 | 0 | 0 | 25.9394 | 0 | 0 | 316.9681 | 0 | 0 | 25.9375 | 0 | 0 | 450 | 2 | 9.969 | 250 | 90 | 0 | 0 | 0 | 10 | 0.01 | 18.7136 | 20.8462 | 7.3929 | 0.21191 | 0.70523 | 23.3674 | 0.024457 | 0.001286 | 0.91253 | 0.001173 | 14.2318 | 13.7001
2022-11-21 20:34:09.297 | 34653.77 | 0.7820484 | 0 | 448.9994 | 0 | 450 | 317.0004 | 0 | 0 | 25.9394 | 0 | 0 | 316.9614 | 0 | 0 | 25.9344 | 0 | 0 | 450 | 2 | 9.9695 | 250 | 90 | 0 | 0 | 0 | 10 | 0.01 | 18.7096 | 20.848 | 7.3685 | 0.21098 | 0.70528 | 23.3487 | 0.024459 | 0.001286 | 0.91253 | 0.001173 | 14.23 | 13.6977
2022-11-21 20:34:15.518 | 34659.99 | 0.80232936 | 0 | 448.9749 | 0 | 450 | 317.0004 | 0 | 0 | 25.9394 | 0 | 0 | 317.0619 | 0 | 0 | 25.9374 | 0 | 0 | 450 | 2 | 9.9674 | 250 | 90 | 0 | 0 | 0 | 10 | 0.01 | 18.7042 | 20.8501 | 7.3883 | 0.21144 | 0.70535 | 23.3407 | 0.024462 | 0.001286 | 0.91254 | 0.001173 | 14.226 | 13.693
2022-11-21 20:34:21.711 | 34666.18 | 0.7777013 | 0 | 448.9749 | 0 | 450 | 317.0004 | 0 | 0 | 25.9394 | 0 | 0 | 316.9422 | 0 | 0 | 25.9389 | 0 | 0 | 450 | 2 | 9.9699 | 250 | 90 | 0 | 0 | 0 | 10 | 0.01 | 18.7016 | 20.8511 | 7.373 | 0.21121 | 0.70539 | 23.3567 | 0.024463 | 0.001286 | 0.91254 | 0.001173 | 14.2241 | 13.691
2022-11-21 20:34:27.920 | 34672.39 | 0.79942805 | 0 | 448.9749 | 0 | 450 | 317.0004 | 0 | 0 | 25.9394 | 0 | 0 | 316.8189 | 0 | 0 | 25.9385 | 0 | 0 | 450 | 2 | 9.9677 | 250 | 90 | 0 | 0 | 0 | 10 | 0.01 | 18.6973 | 20.8529 | 7.3883 | 0.21151 | 0.70545 | 23.346 | 0.024464 | 0.001286 | 0.91251 | 0.001173 | 14.2191 | 13.6848
2022-11-21 20:34:34.119 | 34678.59 | 0.76176834 | 0 | 448.9608 | 0 | 450 | 317.0004 | 0 | 0 | 25.9394 | 0 | 0 | 316.9224 | 0 | 0 | 25.9375 | 0 | 0 | 450 | 2 | 9.9716 | 250 | 90 | 0 | 0 | 0 | 10 | 0.01 | 18.6931 | 20.8546 | 7.3761 | 0.21106 | 0.70551 | 23.354 | 0.024467 | 0.001286 | 0.91253 | 0.001173 | 14.218 | 13.6834
2022-11-21 20:34:40.314 | 34684.78 | 0.8327429 | 0 | 448.9749 | 0 | 450 | 317.0004 | 0 | 0 | 25.9394 | 0 | 0 | 316.9538 | 0 | 0 | 25.9425 | 0 | 0 | 450 | 2 | 9.9643 | 250 | 90 | 0 | 0 | 0 | 10 | 0.01 | 18.6906 | 20.8556 | 7.3792 | 0.21103 | 0.70554 | 23.3594 | 0.024468 | 0.001286 | 0.91254 | 0.001173 | 14.2131 | 13.6776
2022-11-21 20:34:46.494 | 34690.96 | 0.7748094 | 0 | 448.9784 | 0 | 450 | 317.0004 | 0 | 0 | 25.9394 | 0 | 0 | 317.0099 | 0 | 0 | 25.9413 | 0 | 0 | 450 | 2 | 9.9702 | 250 | 90 | 0 | 0 | 0 | 10 | 0.01 | 18.6865 | 20.8572 | 7.3563 | 0.21164 | 0.70559 | 23.3647 | 0.02447 | 0.001286 | 0.91254 | 0.001173 | 14.2119 | 13.676
2022-11-21 20:34:52.707 | 34697.18 | 0.76032245 | 0 | 448.9714 | 0 | 450 | 317.0004 | 0 | 0 | 25.9394 | 0 | 0 | 316.9534 | 0 | 0 | 25.9385 | 0 | 0 | 450 | 2 | 9.9717 | 250 | 90 | 0 | 0 | 0 | 10 | 0.01 | 18.6815 | 20.8593 | 7.3853 | 0.21093 | 0.70566 | 23.338 | 0.024472 | 0.001286 | 0.91252 | 0.001173 | 14.208 | 13.6712
2022-11-21 20:34:58.893 | 34703.36 | 0.81246084 | 0 | 449.0029 | 0 | 450 | 317.0004 | 0 | 0 | 25.9394 | 0 | 0 | 316.9753 | 0 | 0 | 25.9393 | 0 | 0 | 450 | 2 | 9.9663 | 250 | 90 | 0 | 0 | 0 | 10 | 0.01 | 18.6798 | 20.8598 | 7.3807 | 0.21126 | 0.70569 | 23.3407 | 0.024474 | 0.001286 | 0.91255 | 0.001173 | 14.2066 | 13.6698
2022-11-21 20:35:05.083 | 34709.55 | 0.7559848 | 0 | 449.0204 | 0 | 450 | 317.0004 | 0 | 0 | 25.9394 | 0 | 0 | 317.0354 | 0 | 0 | 25.9378 | 0 | 0 | 450 | 2 | 9.9722 | 250 | 90 | 0 | 0 | 0 | 10 | 0.01 | 18.6748 | 20.862 | 7.3639 | 0.21074 | 0.70575 | 23.3407 | 0.024476 | 0.001286 | 0.91254 | 0.001173 | 14.202 | 13.6642
2022-11-21 20:35:11.259 | 34715.73 | 0.8182543 | 0 | 449.024 | 0 | 450 | 317.0004 | 0 | 0 | 25.9394 | 0 | 0 | 316.9593 | 0 | 0 | 25.94 | 0 | 0 | 450 | 2 | 9.9657 | 250 | 90 | 0 | 0 | 0 | 10 | 0.01 | 18.6694 | 20.8639 | 7.3959 | 0.212 | 0.70583 | 23.3674 | 0.024478 | 0.001286 | 0.91253 | 0.001173 | 14.2003 | 13.6618
2022-11-21 20:35:17.471 | 34721.94 | 0.76901644 | 0 | 449.0451 | 0 | 450 | 317.0004 | 0 | 0 | 25.9394 | 0 | 0 | 317.0122 | 0 | 0 | 25.9393 | 0 | 0 | 450 | 2 | 9.9708 | 250 | 90 | 0 | 0 | 0 | 10 | 0.01 | 18.6676 | 20.8648 | 7.3959 | 0.21166 | 0.70585 | 23.3407 | 0.02448 | 0.001286 | 0.91256 | 0.001173 | 14.1974 | 13.6584
2022-11-21 20:35:23.678 | 34728.15 | 0.79942805 | 0 | 449.045 | 0 | 450 | 317.0004 | 0 | 0 | 25.9394 | 0 | 0 | 317.0035 | 0 | 0 | 25.9376 | 0 | 0 | 450 | 2 | 9.9677 | 250 | 90 | 0 | 0 | 0 | 10 | 0.01 | 18.6646 | 20.866 | 7.3853 | 0.21146 | 0.70589 | 23.3487 | 0.024482 | 0.001286 | 0.91256 | 0.001173 | 14.1953 | 13.6559
2022-11-21 20:35:29.864 | 34734.33 | 0.7574307 | 0 | 449.045 | 0 | 450 | 317.0004 | 0 | 0 | 25.9394 | 0 | 0 | 316.9105 | 0 | 0 | 25.9401 | 0 | 0 | 450 | 2 | 9.972 | 250 | 90 | 0 | 0 | 0 | 10 | 0.01 | 18.6608 | 20.8676 | 7.3883 | 0.21151 | 0.70594 | 23.346 | 0.024483 | 0.001286 | 0.91255 | 0.001173 | 14.1902 | 13.65
2022-11-21 20:35:36.044 | 34740.51 | 0.8066674 | 0 | 449.0555 | 0 | 450 | 317.0004 | 0 | 0 | 25.9394 | 0 | 0 | 316.9753 | 0 | 0 | 25.9364 | 0 | 0 | 450 | 2 | 9.9669 | 250 | 90 | 0 | 0 | 0 | 10 | 0.01 | 18.6569 | 20.869 | 7.3761 | 0.2115 | 0.706 | 23.3727 | 0.024486 | 0.001286 | 0.91257 | 0.001173 | 14.1876 | 13.6466
2022-11-21 20:35:42.240 | 34746.71 | 0.8226018 | 0 | 449.0658 | 0 | 450 | 317.0004 | 0 | 0 | 25.9394 | 0 | 0 | 316.9684 | 0 | 0 | 25.9413 | 0 | 0 | 450 | 2 | 9.9653 | 250 | 90 | 0 | 0 | 0 | 10 | 0.01 | 18.6532 | 20.8705 | 7.402 | 0.212 | 0.70605 | 23.354 | 0.024487 | 0.001286 | 0.91256 | 0.001173 | 14.185 | 13.6437
2022-11-21 20:35:48.438 | 34752.91 | 0.82839537 | 0 | 449.0764 | 0 | 450 | 317.0004 | 0 | 0 | 25.9394 | 0 | 0 | 316.9946 | 0 | 0 | 25.9379 | 0 | 0 | 450 | 2 | 9.9647 | 250 | 90 | 0 | 0 | 0 | 10 | 0.01 | 18.6467 | 20.8731 | 7.3868 | 0.2117 | 0.70613 | 23.3647 | 0.024489 | 0.001286 | 0.91255 | 0.001173 | 14.182 | 13.6404
2022-11-21 20:35:54.611 | 34759.08 | 0.7357058 | 0 | 449.0869 | 0 | 450 | 317.0004 | 0 | 0 | 25.9394 | 0 | 0 | 317.0727 | 0 | 0 | 25.9422 | 0 | 0 | 450 | 2 | 9.9742 | 250 | 90 | 0 | 0 | 0 | 10 | 0.01 | 18.6429 | 20.8747 | 7.3761 | 0.21126 | 0.70619 | 23.354 | 0.02449 | 0.001286 | 0.91253 | 0.001173 | 14.1794 | 13.637
2022-11-21 20:36:00.784 | 34765.25 | 0.77625537 | 0 | 449.0904 | 0 | 450 | 317.0004 | 0 | 0 | 25.9394 | 0 | 0 | 316.9535 | 0 | 0 | 25.9404 | 0 | 0 | 450 | 2 | 9.9701 | 250 | 90 | 0 | 0 | 0 | 10 | 0.01 | 18.6424 | 20.8749 | 7.3898 | 0.21166 | 0.70619 | 23.354 | 0.024492 | 0.001286 | 0.91256 | 0.001173 | 14.1778 | 13.635
2022-11-21 20:36:06.966 | 34771.44 | 0.77335423 | 0 | 449.1046 | 0 | 450 | 317.0004 | 0 | 0 | 25.9394 | 0 | 0 | 316.9712 | 0 | 0 | 25.9421 | 0 | 0 | 450 | 2 | 9.9704 | 250 | 90 | 0 | 0 | 0 | 10 | 0.01 | 18.6361 | 20.8775 | 7.402 | 0.21135 | 0.70628 | 23.3567 | 0.024495 | 0.001286 | 0.91255 | 0.001173 | 14.1724 | 13.6283
2022-11-21 20:36:13.174 | 34777.64 | 0.81970036 | 0 | 449.087 | 0 | 450 | 317.0004 | 0 | 0 | 25.9394 | 0 | 0 | 317.0358 | 0 | 0 | 25.9382 | 0 | 0 | 450 | 2 | 9.9656 | 250 | 90 | 0 | 0 | 0 | 10 | 0.01 | 18.6321 | 20.879 | 7.3853 | 0.21166 | 0.70633 | 23.354 | 0.024497 | 0.001286 | 0.91257 | 0.001173 | 14.1713 | 13.6272
2022-11-21 20:36:19.359 | 34783.83 | 0.76901644 | 0 | 449.1011 | 0 | 450 | 317.0004 | 0 | 0 | 25.9394 | 0 | 0 | 316.9703 | 0 | 0 | 25.933 | 0 | 0 | 450 | 2 | 9.9708 | 250 | 90 | 0 | 0 | 0 | 10 | 0.01 | 18.6293 | 20.8801 | 7.3929 | 0.21108 | 0.70637 | 23.354 | 0.024498 | 0.001286 | 0.91257 | 0.001173 | 14.1679 | 13.623
2022-11-21 20:36:25.556 | 34790.03 | 0.7965268 | 0 | 449.1081 | 0 | 450 | 317.0004 | 0 | 0 | 25.9394 | 0 | 0 | 316.9726 | 0 | 0 | 25.9384 | 0 | 0 | 450 | 2 | 9.968 | 250 | 90 | 0 | 0 | 0 | 10 | 0.01 | 18.6267 | 20.8812 | 7.3746 | 0.21142 | 0.7064 | 23.3327 | 0.024499 | 0.001286 | 0.91255 | 0.001173 | 14.1659 | 13.6207
2022-11-21 20:36:31.781 | 34796.25 | 0.7574307 | 0 | 449.1011 | 0 | 450 | 317.0004 | 0 | 0 | 25.9394 | 0 | 0 | 316.8939 | 0 | 0 | 25.938 | 0 | 0 | 450 | 2 | 9.972 | 250 | 90 | 0 | 0 | 0 | 10 | 0.01 | 18.6225 | 20.8828 | 7.3959 | 0.21174 | 0.70646 | 23.3407 | 0.024501 | 0.001286 | 0.91256 | 0.001173 | 14.1619 | 13.6158
2022-11-21 20:36:37.978 | 34802.45 | 0.7719083 | 0 | 449.1081 | 0 | 450 | 317.0004 | 0 | 0 | 25.9394 | 0 | 0 | 316.9267 | 0 | 0 | 25.9392 | 0 | 0 | 450 | 2 | 9.9705 | 250 | 90 | 0 | 0 | 0 | 10 | 0.01 | 18.6164 | 20.8854 | 7.3944 | 0.21162 | 0.70655 | 23.3407 | 0.024504 | 0.001286 | 0.91255 | 0.001173 | 14.1606 | 13.6141
2022-11-21 20:36:44.141 | 34808.61 | 0.81391615 | 0 | 449.1187 | 0 | 450 | 317.0004 | 0 | 0 | 25.9394 | 0 | 0 | 317.0082 | 0 | 0 | 25.9389 | 0 | 0 | 450 | 2 | 9.9662 | 250 | 90 | 0 | 0 | 0 | 10 | 0.01 | 18.6133 | 20.8866 | 7.3914 | 0.21153 | 0.70659 | 23.3407 | 0.024504 | 0.001286 | 0.91253 | 0.001173 | 14.1565 | 13.6094
2022-11-21 20:36:50.342 | 34814.81 | 0.78928757 | 0 | 449.1257 | 0 | 450 | 317.0004 | 0 | 0 | 25.9394 | 0 | 0 | 316.9298 | 0 | 0 | 25.9379 | 0 | 0 | 450 | 2 | 9.9687 | 250 | 90 | 0 | 0 | 0 | 10 | 0.01 | 18.6108 | 20.8876 | 7.3944 | 0.21162 | 0.70662 | 23.3407 | 0.024506 | 0.001286 | 0.91254 | 0.001173 | 14.1515 | 13.6038
2022-11-21 20:36:56.542 | 34821.01 | 0.78060246 | 0 | 449.1364 | 0 | 450 | 317.0004 | 0 | 0 | 25.9394 | 0 | 0 | 317.1005 | 0 | 0 | 25.9382 | 0 | 0 | 450 | 2 | 9.9696 | 250 | 90 | 0 | 0 | 0 | 10 | 0.01 | 18.6056 | 20.8895 | 7.3944 | 0.21202 | 0.70669 | 23.3727 | 0.024508 | 0.001286 | 0.91256 | 0.001173 | 14.151 | 13.6025
2022-11-21 20:37:02.698 | 34827.17 | 0.75887656 | 0 | 449.1399 | 0 | 450 | 317.0004 | 0 | 0 | 25.9394 | 0 | 0 | 316.9605 | 0 | 0 | 25.9398 | 0 | 0 | 450 | 2 | 9.9719 | 250 | 90 | 0 | 0 | 0 | 10 | 0.01 | 18.6029 | 20.8908 | 7.402 | 0.2119 | 0.70673 | 23.346 | 0.02451 | 0.001286 | 0.91255 | 0.001173 | 14.1467 | 13.5975
2022-11-21 20:37:08.908 | 34833.38 | 0.7791565 | 0 | 449.1469 | 0 | 450 | 317.0004 | 0 | 0 | 25.9394 | 0 | 0 | 317.0599 | 0 | 0 | 25.9397 | 0 | 0 | 450 | 2 | 9.9698 | 250 | 90 | 0 | 0 | 0 | 10 | 0.01 | 18.5999 | 20.892 | 7.3807 | 0.21122 | 0.70677 | 23.3407 | 0.024512 | 0.001286 | 0.91256 | 0.001173 | 14.1444 | 13.5947
2022-11-21 20:37:15.102 | 34839.57 | 0.83128756 | 0 | 449.1469 | 0 | 450 | 317.0004 | 0 | 0 | 25.9394 | 0 | 0 | 316.9478 | 0 | 0 | 25.9344 | 0 | 0 | 450 | 2 | 9.9644 | 250 | 90 | 0 | 0 | 0 | 10 | 0.01 | 18.5951 | 20.8939 | 7.3914 | 0.21149 | 0.70683 | 23.338 | 0.024514 | 0.001286 | 0.91257 | 0.001173 | 14.1409 | 13.5902
2022-11-21 20:37:21.308 | 34845.78 | 0.78784156 | 0 | 449.1432 | 0 | 450 | 317.0004 | 0 | 0 | 25.9394 | 0 | 0 | 316.9716 | 0 | 0 | 25.9424 | 0 | 0 | 450 | 2 | 9.9689 | 250 | 90 | 0 | 0 | 0 | 10 | 0.01 | 18.5914 | 20.8953 | 7.3898 | 0.21172 | 0.70688 | 23.3594 | 0.024516 | 0.001286 | 0.91255 | 0.001173 | 14.1378 | 13.5866
2022-11-21 20:37:27.496 | 34851.97 | 0.80956876 | 0 | 449.1327 | 0 | 450 | 317.0004 | 0 | 0 | 25.9394 | 0 | 0 | 317.0087 | 0 | 0 | 25.9404 | 0 | 0 | 450 | 2 | 9.9666 | 250 | 90 | 0 | 0 | 0 | 10 | 0.01 | 18.5882 | 20.8966 | 7.4036 | 0.21205 | 0.70693 | 23.354 | 0.024518 | 0.001286 | 0.91257 | 0.001173 | 14.1356 | 13.5844
2022-11-21 20:37:33.681 | 34858.15 | 0.82404786 | 0 | 449.1256 | 0 | 450 | 317.0004 | 0 | 0 | 25.9394 | 0 | 0 | 317.0289 | 0 | 0 | 25.9408 | 0 | 0 | 450 | 2 | 9.9652 | 250 | 90 | 0 | 0 | 0 | 10 | 0.01 | 18.5851 | 20.8979 | 7.3898 | 0.21166 | 0.70697 | 23.354 | 0.024519 | 0.001286 | 0.91257 | 0.001173 | 14.133 | 13.5811
2022-11-21 20:37:39.879 | 34864.35 | 0.8066674 | 0 | 449.1219 | 0 | 450 | 317.0004 | 0 | 0 | 25.9394 | 0 | 0 | 316.9767 | 0 | 0 | 25.941 | 0 | 0 | 450 | 2 | 9.9669 | 250 | 90 | 0 | 0 | 0 | 10 | 0.01 | 18.5811 | 20.8995 | 7.3853 | 0.21142 | 0.70702 | 23.346 | 0.024521 | 0.001286 | 0.91257 | 0.001173 | 14.1306 | 13.5784
2022-11-21 20:37:46.075 | 34870.54 | 0.8153622 | 0 | 449.1393 | 0 | 450 | 317.0004 | 0 | 0 | 25.9394 | 0 | 0 | 316.9618 | 0 | 0 | 25.9419 | 0 | 0 | 450 | 2 | 9.966 | 250 | 90 | 0 | 0 | 0 | 10 | 0.01 | 18.5759 | 20.9016 | 7.3883 | 0.21114 | 0.7071 | 23.3487 | 0.024523 | 0.001286 | 0.91256 | 0.001173 | 14.1252 | 13.5718
2022-11-21 20:37:52.271 | 34876.74 | 0.8110148 | 0 | 449.1253 | 0 | 450 | 317.0004 | 0 | 0 | 25.9394 | 0 | 0 | 317.0192 | 0 | 0 | 25.9345 | 0 | 0 | 450 | 2 | 9.9665 | 250 | 90 | 0 | 0 | 0 | 10 | 0.01 | 18.5724 | 20.9029 | 7.4081 | 0.21204 | 0.70714 | 23.33 | 0.024525 | 0.001286 | 0.91257 | 0.001173 | 14.1227 | 13.5688
2022-11-21 20:37:58.476 | 34882.95 | 0.7719083 | 0 | 449.104 | 0 | 450 | 317.0004 | 0 | 0 | 25.9394 | 0 | 0 | 316.8614 | 0 | 0 | 25.9396 | 0 | 0 | 450 | 2 | 9.9705 | 250 | 90 | 0 | 0 | 0 | 10 | 0.01 | 18.5682 | 20.9046 | 7.3883 | 0.21159 | 0.7072 | 23.3807 | 0.024528 | 0.001286 | 0.91257 | 0.001173 | 14.1214 | 13.5672
2022-11-21 20:38:04.665 | 34889.14 | 0.77335423 | 0 | 449.0934 | 0 | 450 | 317.0004 | 0 | 0 | 25.9394 | 0 | 0 | 316.9152 | 0 | 0 | 25.943 | 0 | 0 | 450 | 2 | 9.9704 | 250 | 90 | 0 | 0 | 0 | 10 | 0.01 | 18.566 | 20.9056 | 7.4188 | 0.21199 | 0.70723 | 23.3487 | 0.024529 | 0.001286 | 0.91258 | 0.001173 | 14.1177 | 13.5626
2022-11-21 20:38:10.846 | 34895.32 | 0.8153622 | 0 | 449.0897 | 0 | 450 | 317.0004 | 0 | 0 | 25.9394 | 0 | 0 | 316.9389 | 0 | 0 | 25.9363 | 0 | 0 | 450 | 2 | 9.966 | 250 | 90 | 0 | 0 | 0 | 10 | 0.01 | 18.5597 | 20.9081 | 7.3761 | 0.21163 | 0.70732 | 23.354 | 0.024531 | 0.001286 | 0.91257 | 0.001173 | 14.1145 | 13.5589
2022-11-21 20:38:17.036 | 34901.51 | 0.8356352 | 0 | 449.065 | 0 | 450 | 317.0004 | 0 | 0 | 25.9394 | 0 | 0 | 317.0713 | 0 | 0 | 25.9424 | 0 | 0 | 450 | 2 | 9.964 | 250 | 90 | 0 | 0 | 0 | 10 | 0.01 | 18.5559 | 20.9097 | 7.3868 | 0.21126 | 0.70737 | 23.33 | 0.024533 | 0.001286 | 0.91256 | 0.001173 | 14.1129 | 13.557
2022-11-21 20:38:23.210 | 34907.68 | 0.7950808 | 0 | 449.0613 | 0 | 450 | 317.0004 | 0 | 0 | 25.9394 | 0 | 0 | 316.8316 | 0 | 0 | 25.9405 | 0 | 0 | 450 | 2 | 9.9681 | 250 | 90 | 0 | 0 | 0 | 10 | 0.01 | 18.5514 | 20.9114 | 7.4066 | 0.21207 | 0.70743 | 23.3487 | 0.024534 | 0.001286 | 0.91256 | 0.001173 | 14.11 | 13.5533
2022-11-21 20:38:29.389 | 34913.86 | 0.82404786 | 0 | 449.0752 | 0 | 450 | 317.0004 | 0 | 0 | 25.9394 | 0 | 0 | 317.123 | 0 | 0 | 25.9409 | 0 | 0 | 450 | 2 | 9.9652 | 250 | 90 | 0 | 0 | 0 | 10 | 0.01 | 18.549 | 20.9123 | 7.3929 | 0.21178 | 0.70746 | 23.3567 | 0.024537 | 0.001286 | 0.91257 | 0.001173 | 14.1071 | 13.5497
2022-11-21 20:38:35.587 | 34920.06 | 0.8182543 | 0 | 449.0646 | 0 | 450 | 317.0004 | 0 | 0 | 25.9394 | 0 | 0 | 317.0109 | 0 | 0 | 25.9354 | 0 | 0 | 450 | 2 | 9.9657 | 250 | 90 | 0 | 0 | 0 | 10 | 0.01 | 18.5469 | 20.9133 | 7.3914 | 0.21149 | 0.70749 | 23.338 | 0.024538 | 0.001286 | 0.91258 | 0.001173 | 14.1036 | 13.5457
2022-11-21 20:38:41.799 | 34926.27 | 0.7936348 | 0 | 449.068 | 0 | 450 | 317.0004 | 0 | 0 | 25.9394 | 0 | 0 | 317.0109 | 0 | 0 | 25.9381 | 0 | 0 | 450 | 2 | 9.9683 | 250 | 90 | 0 | 0 | 0 | 10 | 0.01 | 18.5414 | 20.9153 | 7.3959 | 0.212 | 0.70756 | 23.3674 | 0.024539 | 0.001286 | 0.91256 | 0.001173 | 14.1005 | 13.5419
2022-11-21 20:38:48.006 | 34932.48 | 0.8168082 | 0 | 449.0573 | 0 | 450 | 317.0004 | 0 | 0 | 25.9394 | 0 | 0 | 316.9935 | 0 | 0 | 25.9402 | 0 | 0 | 450 | 2 | 9.9659 | 250 | 90 | 0 | 0 | 0 | 10 | 0.01 | 18.5343 | 20.9182 | 7.4127 | 0.21231 | 0.70766 | 23.354 | 0.024542 | 0.001286 | 0.91257 | 0.001173 | 14.0978 | 13.5388
2022-11-21 20:38:54.194 | 34938.66 | 0.82839537 | 0 | 449.0431 | 0 | 450 | 317.0004 | 0 | 0 | 25.9394 | 0 | 0 | 316.891 | 0 | 0 | 25.9377 | 0 | 0 | 450 | 2 | 9.9647 | 250 | 90 | 0 | 0 | 0 | 10 | 0.01 | 18.5339 | 20.9184 | 7.4051 | 0.21189 | 0.70766 | 23.338 | 0.024544 | 0.001286 | 0.9126 | 0.001173 | 14.0933 | 13.5333
2022-11-21 20:39:00.415 | 34944.89 | 0.79798204 | 0 | 449.0431 | 0 | 450 | 317.0004 | 0 | 0 | 25.9394 | 0 | 0 | 317.0832 | 0 | 0 | 25.9383 | 0 | 0 | 450 | 2 | 9.9678 | 250 | 90 | 0 | 0 | 0 | 10 | 0.01 | 18.5316 | 20.9193 | 7.4188 | 0.21242 | 0.7077 | 23.3487 | 0.024544 | 0.001286 | 0.91257 | 0.001173 | 14.0922 | 13.532
2022-11-21 20:39:06.626 | 34951.1 | 0.7820484 | 0 | 449.0499 | 0 | 450 | 317.0004 | 0 | 0 | 25.9394 | 0 | 0 | 317.0045 | 0 | 0 | 25.9372 | 0 | 0 | 450 | 2 | 9.9695 | 250 | 90 | 0 | 0 | 0 | 10 | 0.01 | 18.5265 | 20.9215 | 7.4051 | 0.21182 | 0.70776 | 23.3327 | 0.024547 | 0.001286 | 0.91258 | 0.001173 | 14.0882 | 13.5274
2022-11-21 20:39:12.839 | 34957.31 | 0.81391615 | 0 | 449.0497 | 0 | 450 | 317.0004 | 0 | 0 | 25.9394 | 0 | 0 | 317.0157 | 0 | 0 | 25.9411 | 0 | 0 | 450 | 2 | 9.9662 | 250 | 90 | 0 | 0 | 0 | 10 | 0.01 | 18.5218 | 20.9232 | 7.3959 | 0.21186 | 0.70783 | 23.3567 | 0.024549 | 0.001286 | 0.91259 | 0.001173 | 14.0858 | 13.5245
2022-11-21 20:39:19.014 | 34963.48 | 0.80087405 | 0 | 449.0706 | 0 | 450 | 317.0004 | 0 | 0 | 25.9394 | 0 | 0 | 317.0191 | 0 | 0 | 25.9408 | 0 | 0 | 450 | 2 | 9.9675 | 250 | 90 | 0 | 0 | 0 | 10 | 0.01 | 18.517 | 20.9252 | 7.3929 | 0.21154 | 0.7079 | 23.354 | 0.024551 | 0.001286 | 0.91258 | 0.001173 | 14.083 | 13.521
2022-11-21 20:39:25.189 | 34969.66 | 0.78784156 | 0 | 449.0564 | 0 | 450 | 317.0004 | 0 | 0 | 25.9394 | 0 | 0 | 316.8969 | 0 | 0 | 25.9367 | 0 | 0 | 450 | 2 | 9.9689 | 250 | 90 | 0 | 0 | 0 | 10 | 0.01 | 18.516 | 20.9256 | 7.4051 | 0.21201 | 0.70791 | 23.3487 | 0.024553 | 0.001286 | 0.9126 | 0.001173 | 14.0796 | 13.5169
2022-11-21 20:39:31.377 | 34975.85 | 0.79218876 | 0 | 449.0562 | 0 | 450 | 317.0004 | 0 | 0 | 25.9394 | 0 | 0 | 316.929 | 0 | 0 | 25.9398 | 0 | 0 | 450 | 2 | 9.9684 | 250 | 90 | 0 | 0 | 0 | 10 | 0.01 | 18.5116 | 20.9273 | 7.4295 | 0.212 | 0.70797 | 23.3407 | 0.024555 | 0.001286 | 0.9126 | 0.001173 | 14.0771 | 13.5141
2022-11-21 20:39:37.582 | 34982.05 | 0.8110148 | 0 | 449.0736 | 0 | 450 | 317.0004 | 0 | 0 | 25.9394 | 0 | 0 | 317.0416 | 0 | 0 | 25.9362 | 0 | 0 | 450 | 2 | 9.9665 | 250 | 90 | 0 | 0 | 0 | 10 | 0.01 | 18.5083 | 20.9287 | 7.4051 | 0.2119 | 0.70801 | 23.33 | 0.024555 | 0.001286 | 0.91257 | 0.001173 | 14.0725 | 13.5084
2022-11-21 20:39:43.767 | 34988.24 | 0.8153622 | 0 | 449.0486 | 0 | 450 | 317.0004 | 0 | 0 | 25.9394 | 0 | 0 | 317.1181 | 0 | 0 | 25.9351 | 0 | 0 | 450 | 2 | 9.966 | 250 | 90 | 0 | 0 | 0 | 10 | 0.01 | 18.5041 | 20.9305 | 7.3914 | 0.21151 | 0.70807 | 23.3487 | 0.024558 | 0.001286 | 0.91259 | 0.001173 | 14.071 | 13.5066
2022-11-21 20:39:49.956 | 34994.43 | 0.76032245 | 0 | 449.0485 | 0 | 450 | 317.0004 | 0 | 0 | 25.9394 | 0 | 0 | 317.0772 | 0 | 0 | 25.936 | 0 | 0 | 450 | 2 | 9.9717 | 250 | 90 | 0 | 0 | 0 | 10 | 0.01 | 18.5001 | 20.932 | 7.402 | 0.21183 | 0.70812 | 23.3407 | 0.02456 | 0.001286 | 0.91259 | 0.001173 | 14.068 | 13.5029
2022-11-21 20:39:56.150 | 35000.62 | 0.82404786 | 0 | 449.0377 | 0 | 450 | 317.0004 | 0 | 0 | 25.9394 | 0 | 0 | 317.0441 | 0 | 0 | 25.9386 | 0 | 0 | 450 | 2 | 9.9652 | 250 | 90 | 0 | 0 | 0 | 10 | 0.01 | 18.498 | 20.9329 | 7.402 | 0.21183 | 0.70815 | 23.3407 | 0.024562 | 0.001286 | 0.91261 | 0.001173 | 14.0651 | 13.4993
2022-11-21 20:40:02.359 | 35006.83 | 0.8066674 | 0 | 449.0443 | 0 | 450 | 317.0004 | 0 | 0 | 25.9394 | 0 | 0 | 316.9094 | 0 | 0 | 25.9374 | 0 | 0 | 450 | 2 | 9.9669 | 250 | 90 | 0 | 0 | 0 | 10 | 0.01 | 18.4928 | 20.9348 | 7.4066 | 0.21227 | 0.70822 | 23.3647 | 0.024564 | 0.001286 | 0.9126 | 0.001173 | 14.0632 | 13.4971
2022-11-21 20:40:08.546 | 35013.02 | 0.86026603 | 0 | 449.0508 | 0 | 450 | 317.0004 | 0 | 0 | 25.9394 | 0 | 0 | 316.9948 | 0 | 0 | 25.9388 | 0 | 0 | 450 | 2 | 9.9614 | 250 | 90 | 0 | 0 | 0 | 10 | 0.01 | 18.4897 | 20.9361 | 7.4203 | 0.21256 | 0.70827 | 23.3567 | 0.024565 | 0.001286 | 0.91259 | 0.001173 | 14.0597 | 13.4929
2022-11-21 20:40:14.705 | 35019.18 | 0.8052214 | 0 | 449.0436 | 0 | 450 | 317.0004 | 0 | 0 | 25.9394 | 0 | 0 | 316.9617 | 0 | 0 | 25.9392 | 0 | 0 | 450 | 2 | 9.9671 | 250 | 90 | 0 | 0 | 0 | 10 | 0.01 | 18.4861 | 20.9377 | 7.3914 | 0.21143 | 0.70831 | 23.3327 | 0.024567 | 0.001286 | 0.9126 | 0.001173 | 14.0574 | 13.4904
2022-11-21 20:40:20.906 | 35025.38 | 0.8153622 | 0 | 449.0465 | 0 | 450 | 317.0004 | 0 | 0 | 25.9394 | 0 | 0 | 316.9131 | 0 | 0 | 25.9419 | 0 | 0 | 450 | 2 | 9.966 | 250 | 90 | 0 | 0 | 0 | 10 | 0.01 | 18.4823 | 20.9391 | 7.402 | 0.212 | 0.70837 | 23.354 | 0.024568 | 0.001286 | 0.9126 | 0.001173 | 14.0543 | 13.4866
2022-11-21 20:40:27.099 | 35031.57 | 0.76176834 | 0 | 449.0461 | 0 | 450 | 317.0004 | 0 | 0 | 25.9394 | 0 | 0 | 316.915 | 0 | 0 | 25.9401 | 0 | 0 | 450 | 2 | 9.9716 | 250 | 90 | 0 | 0 | 0 | 10 | 0.01 | 18.4771 | 20.9412 | 7.4051 | 0.21202 | 0.70844 | 23.3487 | 0.02457 | 0.001286 | 0.91258 | 0.001173 | 14.0504 | 13.482
2022-11-21 20:40:33.314 | 35037.78 | 0.80377537 | 0 | 449.0352 | 0 | 450 | 317.0004 | 0 | 0 | 25.9394 | 0 | 0 | 317.0254 | 0 | 0 | 25.9371 | 0 | 0 | 450 | 2 | 9.9672 | 250 | 90 | 0 | 0 | 0 | 10 | 0.01 | 18.4737 | 20.9426 | 7.4051 | 0.21192 | 0.70848 | 23.3407 | 0.024572 | 0.001286 | 0.91258 | 0.001173 | 14.0485 | 13.4795
2022-11-21 20:40:39.495 | 35043.96 | 0.7632235 | 0 | 449.0347 | 0 | 450 | 317.0004 | 0 | 0 | 25.9394 | 0 | 0 | 316.889 | 0 | 0 | 25.9393 | 0 | 0 | 450 | 2 | 9.9714 | 250 | 90 | 0 | 0 | 0 | 10 | 0.01 | 18.4692 | 20.9444 | 7.4188 | 0.21238 | 0.70854 | 23.346 | 0.024574 | 0.001286 | 0.91258 | 0.001173 | 14.0453 | 13.476
2022-11-21 20:40:45.701 | 35050.17 | 0.8226018 | 0 | 449.0375 | 0 | 450 | 317.0004 | 0 | 0 | 25.9394 | 0 | 0 | 317.0322 | 0 | 0 | 25.9427 | 0 | 0 | 450 | 2 | 9.9653 | 250 | 90 | 0 | 0 | 0 | 10 | 0.01 | 18.4652 | 20.946 | 7.3914 | 0.21153 | 0.7086 | 23.3407 | 0.024575 | 0.001286 | 0.91257 | 0.001173 | 14.0429 | 13.4729
2022-11-21 20:40:51.898 | 35056.37 | 0.7936348 | 0 | 449.0546 | 0 | 450 | 317.0004 | 0 | 0 | 25.9394 | 0 | 0 | 316.9082 | 0 | 0 | 25.9404 | 0 | 0 | 450 | 2 | 9.9683 | 250 | 90 | 0 | 0 | 0 | 10 | 0.01 | 18.4622 | 20.9472 | 7.4066 | 0.21203 | 0.70864 | 23.346 | 0.024578 | 0.001286 | 0.9126 | 0.001173 | 14.0401 | 13.4694
2022-11-21 20:40:58.099 | 35062.57 | 0.81246084 | 0 | 449.0541 | 0 | 450 | 317.0004 | 0 | 0 | 25.9394 | 0 | 0 | 316.9987 | 0 | 0 | 25.9388 | 0 | 0 | 450 | 2 | 9.9663 | 250 | 90 | 0 | 0 | 0 | 10 | 0.01 | 18.4564 | 20.9495 | 7.4036 | 0.21255 | 0.70872 | 23.3567 | 0.024579 | 0.001286 | 0.91259 | 0.001173 | 14.037 | 13.4658
2022-11-21 20:41:04.305 | 35068.78 | 0.81391615 | 0 | 449.0535 | 0 | 450 | 317.0004 | 0 | 0 | 25.9394 | 0 | 0 | 316.9674 | 0 | 0 | 25.9368 | 0 | 0 | 450 | 2 | 9.9662 | 250 | 90 | 0 | 0 | 0 | 10 | 0.01 | 18.4549 | 20.95 | 7.4219 | 0.21238 | 0.70874 | 23.338 | 0.024581 | 0.001286 | 0.91259 | 0.001173 | 14.0345 | 13.4627
2022-11-21 20:41:10.485 | 35074.96 | 0.81970036 | 0 | 449.067 | 0 | 450 | 317.0004 | 0 | 0 | 25.9394 | 0 | 0 | 316.9261 | 0 | 0 | 25.9398 | 0 | 0 | 450 | 2 | 9.9656 | 250 | 90 | 0 | 0 | 0 | 10 | 0.01 | 18.4506 | 20.9518 | 7.4249 | 0.21205 | 0.70879 | 23.338 | 0.024583 | 0.001286 | 0.91259 | 0.001173 | 14.0314 | 13.4593
2022-11-21 20:41:16.664 | 35081.13 | 0.81970036 | 0 | 449.0631 | 0 | 450 | 317.0004 | 0 | 0 | 25.9394 | 0 | 0 | 316.9724 | 0 | 0 | 25.9408 | 0 | 0 | 450 | 2 | 9.9656 | 250 | 90 | 0 | 0 | 0 | 10 | 0.01 | 18.4483 | 20.9526 | 7.4127 | 0.21277 | 0.70883 | 23.338 | 0.024585 | 0.001286 | 0.91261 | 0.001173 | 14.0288 | 13.456
2022-11-21 20:41:22.843 | 35087.31 | 0.80811346 | 0 | 449.0591 | 0 | 450 | 317.0004 | 0 | 0 | 25.9394 | 0 | 0 | 317.0042 | 0 | 0 | 25.9393 | 0 | 0 | 450 | 2 | 9.9668 | 250 | 90 | 0 | 0 | 0 | 10 | 0.01 | 18.4439 | 20.9545 | 7.4036 | 0.21232 | 0.70889 | 23.3567 | 0.024587 | 0.001286 | 0.9126 | 0.001173 | 14.0256 | 13.4523
2022-11-21 20:41:29.022 | 35093.49 | 0.79218876 | 0 | 449.0794 | 0 | 450 | 317.0004 | 0 | 0 | 25.9394 | 0 | 0 | 317.0349 | 0 | 0 | 25.9434 | 0 | 0 | 450 | 2 | 9.9684 | 250 | 90 | 0 | 0 | 0 | 10 | 0.01 | 18.441 | 20.9558 | 7.4112 | 0.21196 | 0.70893 | 23.33 | 0.024589 | 0.001286 | 0.91262 | 0.001173 | 14.0228 | 13.4486
2022-11-21 20:41:35.190 | 35099.66 | 0.71253604 | 0 | 449.0927 | 0 | 450 | 317.0004 | 0 | 0 | 25.9394 | 0 | 0 | 317.0387 | 0 | 0 | 25.9356 | 0 | 0 | 450 | 2 | 9.9766 | 250 | 90 | 0 | 0 | 0 | 10 | 0.01 | 18.4344 | 20.9583 | 7.3959 | 0.21183 | 0.70901 | 23.354 | 0.02459 | 0.001286 | 0.91259 | 0.001173 | 14.0191 | 13.4444
2022-11-21 20:41:41.382 | 35105.85 | 0.80811346 | 0 | 449.1061 | 0 | 450 | 317.0004 | 0 | 0 | 25.9394 | 0 | 0 | 316.9926 | 0 | 0 | 25.9351 | 0 | 0 | 450 | 2 | 9.9668 | 250 | 90 | 0 | 0 | 0 | 10 | 0.01 | 18.4312 | 20.9596 | 7.4097 | 0.21212 | 0.70906 | 23.346 | 0.024592 | 0.001286 | 0.91258 | 0.001173 | 14.0176 | 13.4425
2022-11-21 20:41:47.546 | 35112.02 | 0.8066674 | 0 | 449.1161 | 0 | 450 | 317.0004 | 0 | 0 | 25.9394 | 0 | 0 | 316.9744 | 0 | 0 | 25.9363 | 0 | 0 | 450 | 2 | 9.9669 | 250 | 90 | 0 | 0 | 0 | 10 | 0.01 | 18.4293 | 20.9605 | 7.4081 | 0.21187 | 0.70908 | 23.33 | 0.024593 | 0.001286 | 0.91258 | 0.001173 | 14.0146 | 13.4391
2022-11-21 20:41:53.736 | 35118.21 | 0.79942805 | 0 | 449.1223 | 0 | 450 | 317.0004 | 0 | 0 | 25.9394 | 0 | 0 | 316.9182 | 0 | 0 | 25.9387 | 0 | 0 | 450 | 2 | 9.9677 | 250 | 90 | 0 | 0 | 0 | 10 | 0.01 | 18.4249 | 20.9621 | 7.4066 | 0.21207 | 0.70915 | 23.3487 | 0.024596 | 0.001286 | 0.9126 | 0.001173 | 14.0111 | 13.4349
2022-11-21 20:41:59.952 | 35124.42 | 0.7965268 | 0 | 449.1217 | 0 | 450 | 317.0004 | 0 | 0 | 25.9394 | 0 | 0 | 316.9955 | 0 | 0 | 25.9411 | 0 | 0 | 450 | 2 | 9.968 | 250 | 90 | 0 | 0 | 0 | 10 | 0.01 | 18.4207 | 20.9638 | 7.4188 | 0.21242 | 0.70921 | 23.3567 | 0.024598 | 0.001286 | 0.9126 | 0.001173 | 14.0074 | 13.4305
2022-11-21 20:42:06.143 | 35130.61 | 0.8066674 | 0 | 449.114 | 0 | 450 | 317.0004 | 0 | 0 | 25.9394 | 0 | 0 | 316.9512 | 0 | 0 | 25.9398 | 0 | 0 | 450 | 2 | 9.9669 | 250 | 90 | 0 | 0 | 0 | 10 | 0.01 | 18.4182 | 20.9647 | 7.4036 | 0.21212 | 0.70923 | 23.3594 | 0.024598 | 0.001286 | 0.9126 | 0.001173 | 14.0045 | 13.4269
2022-11-21 20:42:12.339 | 35136.81 | 0.80232936 | 0 | 449.1205 | 0 | 450 | 317.0004 | 0 | 0 | 25.9394 | 0 | 0 | 316.9942 | 0 | 0 | 25.9406 | 0 | 0 | 450 | 2 | 9.9674 | 250 | 90 | 0 | 0 | 0 | 10 | 0.01 | 18.4137 | 20.9666 | 7.4066 | 0.21203 | 0.7093 | 23.346 | 0.0246 | 0.001286 | 0.91259 | 0.001173 | 14.0027 | 13.4249
2022-11-21 20:42:18.486 | 35142.96 | 0.77335423 | 0 | 449.1265 | 0 | 450 | 317.0004 | 0 | 0 | 25.9394 | 0 | 0 | 317.1243 | 0 | 0 | 25.9376 | 0 | 0 | 450 | 2 | 9.9704 | 250 | 90 | 0 | 0 | 0 | 10 | 0.01 | 18.4094 | 20.9683 | 7.402 | 0.21204 | 0.70935 | 23.3567 | 0.024603 | 0.001286 | 0.91261 | 0.001173 | 13.9986 | 13.4198
2022-11-21 20:42:24.668 | 35149.14 | 0.77625537 | 0 | 449.1223 | 0 | 450 | 317.0004 | 0 | 0 | 25.9394 | 0 | 0 | 316.9702 | 0 | 0 | 25.9381 | 0 | 0 | 450 | 2 | 9.9701 | 250 | 90 | 0 | 0 | 0 | 10 | 0.01 | 18.4054 | 20.9699 | 7.4097 | 0.21216 | 0.70941 | 23.3487 | 0.024605 | 0.001286 | 0.91261 | 0.001173 | 13.9958 | 13.4166
2022-11-21 20:42:30.834 | 35155.3 | 0.78928757 | 0 | 449.1251 | 0 | 450 | 317.0004 | 0 | 0 | 25.9394 | 0 | 0 | 316.8944 | 0 | 0 | 25.9391 | 0 | 0 | 450 | 2 | 9.9687 | 250 | 90 | 0 | 0 | 0 | 10 | 0.01 | 18.4022 | 20.9713 | 7.4127 | 0.21214 | 0.70945 | 23.3407 | 0.024606 | 0.001286 | 0.9126 | 0.001173 | 13.9942 | 13.4146
2022-11-21 20:42:37.028 | 35161.5 | 0.7965268 | 0 | 449.1139 | 0 | 450 | 317.0004 | 0 | 0 | 25.9394 | 0 | 0 | 317.0233 | 0 | 0 | 25.9391 | 0 | 0 | 450 | 2 | 9.968 | 250 | 90 | 0 | 0 | 0 | 10 | 0.01 | 18.3987 | 20.9727 | 7.3868 | 0.21211 | 0.7095 | 23.3567 | 0.024608 | 0.001286 | 0.9126 | 0.001173 | 13.9916 | 13.4114
2022-11-21 20:42:43.196 | 35167.67 | 0.8182543 | 0 | 449.127 | 0 | 450 | 317.0004 | 0 | 0 | 25.9394 | 0 | 0 | 316.9726 | 0 | 0 | 25.9365 | 0 | 0 | 450 | 2 | 9.9657 | 250 | 90 | 0 | 0 | 0 | 10 | 0.01 | 18.3955 | 20.9739 | 7.4066 | 0.212 | 0.70954 | 23.3594 | 0.024609 | 0.001286 | 0.91259 | 0.001173 | 13.9875 | 13.4066
2022-11-21 20:42:49.360 | 35173.83 | 0.7791565 | 0 | 449.1265 | 0 | 450 | 317.0004 | 0 | 0 | 25.9394 | 0 | 0 | 316.9409 | 0 | 0 | 25.9369 | 0 | 0 | 450 | 2 | 9.9698 | 250 | 90 | 0 | 0 | 0 | 10 | 0.01 | 18.3916 | 20.9755 | 7.4142 | 0.21238 | 0.7096 | 23.33 | 0.024611 | 0.001286 | 0.91259 | 0.001173 | 13.9851 | 13.4038
2022-11-21 20:42:55.571 | 35180.04 | 0.77335423 | 0 | 449.1118 | 0 | 450 | 317.0004 | 0 | 0 | 25.9394 | 0 | 0 | 316.9223 | 0 | 0 | 25.9412 | 0 | 0 | 450 | 2 | 9.9704 | 250 | 90 | 0 | 0 | 0 | 10 | 0.01 | 18.3882 | 20.9769 | 7.4219 | 0.21276 | 0.70964 | 23.3407 | 0.024613 | 0.001286 | 0.9126 | 0.001173 | 13.9813 | 13.399
2022-11-21 20:43:01.787 | 35186.26 | 0.7646694 | 0 | 449.1217 | 0 | 450 | 317.0004 | 0 | 0 | 25.9394 | 0 | 0 | 316.9241 | 0 | 0 | 25.935 | 0 | 0 | 450 | 2 | 9.9713 | 250 | 90 | 0 | 0 | 0 | 10 | 0.01 | 18.385 | 20.9782 | 7.4112 | 0.21232 | 0.70969 | 23.3327 | 0.024613 | 0.001286 | 0.91259 | 0.001173 | 13.979 | 13.3964
2022-11-21 20:43:07.966 | 35192.44 | 0.73859745 | 0 | 449.1349 | 0 | 450 | 317.0004 | 0 | 0 | 25.9394 | 0 | 0 | 316.9955 | 0 | 0 | 25.937 | 0 | 0 | 450 | 2 | 9.9739 | 250 | 90 | 0 | 0 | 0 | 10 | 0.01 | 18.3794 | 20.9804 | 7.4127 | 0.21211 | 0.70976 | 23.338 | 0.024616 | 0.001286 | 0.91259 | 0.001173 | 13.9764 | 13.393
2022-11-21 20:43:14.189 | 35198.66 | 0.7559848 | 0 | 449.1344 | 0 | 450 | 317.0004 | 0 | 0 | 25.9394 | 0 | 0 | 317.0512 | 0 | 0 | 25.9377 | 0 | 0 | 450 | 2 | 9.9722 | 250 | 90 | 0 | 0 | 0 | 10 | 0.01 | 18.3756 | 20.9819 | 7.4081 | 0.21201 | 0.70981 | 23.3407 | 0.024618 | 0.001286 | 0.91259 | 0.001173 | 13.9728 | 13.389
2022-11-21 20:43:20.393 | 35204.86 | 0.7646694 | 0 | 449.1515 | 0 | 450 | 317.0004 | 0 | 0 | 25.9394 | 0 | 0 | 317.0008 | 0 | 0 | 25.9395 | 0 | 0 | 450 | 2 | 9.9713 | 250 | 90 | 0 | 0 | 0 | 10 | 0.01 | 18.3717 | 20.9836 | 7.4219 | 0.21227 | 0.70987 | 23.33 | 0.02462 | 0.001286 | 0.91258 | 0.001173 | 13.9701 | 13.3859
2022-11-21 20:43:26.581 | 35211.05 | 0.7863956 | 0 | 449.1509 | 0 | 450 | 317.0004 | 0 | 0 | 25.9394 | 0 | 0 | 316.9615 | 0 | 0 | 25.9397 | 0 | 0 | 450 | 2 | 9.969 | 250 | 90 | 0 | 0 | 0 | 10 | 0.01 | 18.3665 | 20.9856 | 7.4188 | 0.21228 | 0.70994 | 23.338 | 0.024622 | 0.001286 | 0.91259 | 0.001173 | 13.9676 | 13.383
2022-11-21 20:43:32.802 | 35217.27 | 0.82550323 | 0 | 449.1396 | 0 | 450 | 317.0004 | 0 | 0 | 25.9394 | 0 | 0 | 317.0083 | 0 | 0 | 25.9391 | 0 | 0 | 450 | 2 | 9.965 | 250 | 90 | 0 | 0 | 0 | 10 | 0.01 | 18.365 | 20.9862 | 7.4097 | 0.21212 | 0.70996 | 23.346 | 0.024624 | 0.001286 | 0.91261 | 0.001173 | 13.9666 | 13.3814
2022-11-21 20:43:38.979 | 35223.45 | 0.7675705 | 0 | 449.1426 | 0 | 450 | 317.0004 | 0 | 0 | 25.9394 | 0 | 0 | 316.9227 | 0 | 0 | 25.9436 | 0 | 0 | 450 | 2 | 9.971 | 250 | 90 | 0 | 0 | 0 | 10 | 0.01 | 18.3594 | 20.9884 | 7.4265 | 0.2126 | 0.71003 | 23.346 | 0.024626 | 0.001286 | 0.91259 | 0.001173 | 13.9624 | 13.3767
2022-11-21 20:43:45.148 | 35229.62 | 0.76901644 | 0 | 449.1281 | 0 | 450 | 317.0004 | 0 | 0 | 25.9394 | 0 | 0 | 316.9584 | 0 | 0 | 25.939 | 0 | 0 | 450 | 2 | 9.9708 | 250 | 90 | 0 | 0 | 0 | 10 | 0.01 | 18.3543 | 20.9904 | 7.4066 | 0.21217 | 0.7101 | 23.3567 | 0.024626 | 0.001286 | 0.91256 | 0.001173 | 13.9595 | 13.3732
2022-11-21 20:43:51.349 | 35235.82 | 0.83709055 | 0 | 449.1101 | 0 | 450 | 317.0004 | 0 | 0 | 25.9394 | 0 | 0 | 316.9673 | 0 | 0 | 25.9377 | 0 | 0 | 450 | 2 | 9.9638 | 250 | 90 | 0 | 0 | 0 | 10 | 0.01 | 18.3506 | 20.992 | 7.4249 | 0.21246 | 0.71015 | 23.338 | 0.024629 | 0.001286 | 0.91257 | 0.001173 | 13.9568 | 13.3699
2022-11-21 20:43:57.529 | 35242 | 0.7675705 | 0 | 449.0988 | 0 | 450 | 317.0004 | 0 | 0 | 25.9394 | 0 | 0 | 317.0879 | 0 | 0 | 25.9357 | 0 | 0 | 450 | 2 | 9.971 | 250 | 90 | 0 | 0 | 0 | 10 | 0.01 | 18.3501 | 20.9922 | 7.4188 | 0.21218 | 0.71016 | 23.33 | 0.024629 | 0.001286 | 0.91257 | 0.001173 | 13.9535 | 13.3659
2022-11-21 20:44:03.738 | 35248.21 | 0.8298415 | 0 | 449.0809 | 0 | 450 | 317.0004 | 0 | 0 | 25.9394 | 0 | 0 | 317.0456 | 0 | 0 | 25.94 | 0 | 0 | 450 | 2 | 9.9646 | 250 | 90 | 0 | 0 | 0 | 10 | 0.01 | 18.345 | 20.9942 | 7.4203 | 0.21246 | 0.71023 | 23.3487 | 0.024631 | 0.001286 | 0.91257 | 0.001173 | 13.9505 | 13.3623
2022-11-21 20:44:09.933 | 35254.4 | 0.80377537 | 0 | 449.0629 | 0 | 450 | 317.0004 | 0 | 0 | 25.9394 | 0 | 0 | 316.9473 | 0 | 0 | 25.9427 | 0 | 0 | 450 | 2 | 9.9672 | 250 | 90 | 0 | 0 | 0 | 10 | 0.01 | 18.3426 | 20.9951 | 7.4173 | 0.21251 | 0.71026 | 23.3594 | 0.024634 | 0.001286 | 0.91261 | 0.001173 | 13.9476 | 13.3591
2022-11-21 20:44:16.149 | 35260.62 | 0.7834944 | 0 | 449.0588 | 0 | 450 | 317.0004 | 0 | 0 | 25.9394 | 0 | 0 | 316.9191 | 0 | 0 | 25.9408 | 0 | 0 | 450 | 2 | 9.9693 | 250 | 90 | 0 | 0 | 0 | 10 | 0.01 | 18.3383 | 20.9968 | 7.4295 | 0.21277 | 0.71032 | 23.338 | 0.024635 | 0.001286 | 0.91258 | 0.001173 | 13.9442 | 13.3549
2022-11-21 20:44:22.321 | 35266.79 | 0.8052214 | 0 | 449.0335 | 0 | 450 | 317.0004 | 0 | 0 | 25.9394 | 0 | 0 | 316.9399 | 0 | 0 | 25.9353 | 0 | 0 | 450 | 2 | 9.9671 | 250 | 90 | 0 | 0 | 0 | 10 | 0.01 | 18.3343 | 20.9987 | 7.4295 | 0.21168 | 0.71037 | 23.3567 | 0.024637 | 0.001286 | 0.91259 | 0.001173 | 13.9417 | 13.352
2022-11-21 20:44:28.514 | 35272.98 | 0.77625537 | 0 | 449.0296 | 0 | 450 | 317.0004 | 0 | 0 | 25.9394 | 0 | 0 | 316.9472 | 0 | 0 | 25.9335 | 0 | 0 | 450 | 2 | 9.9701 | 250 | 90 | 0 | 0 | 0 | 10 | 0.01 | 18.33 | 21.0003 | 7.4142 | 0.21179 | 0.71043 | 23.3327 | 0.024639 | 0.001286 | 0.91259 | 0.001173 | 13.9385 | 13.3481
2022-11-21 20:44:34.711 | 35279.18 | 0.7777013 | 0 | 449.0186 | 0 | 450 | 317.0004 | 0 | 0 | 25.9394 | 0 | 0 | 316.9972 | 0 | 0 | 25.9402 | 0 | 0 | 450 | 2 | 9.9699 | 250 | 90 | 0 | 0 | 0 | 10 | 0.01 | 18.3285 | 21.0009 | 7.4356 | 0.21191 | 0.71045 | 23.3407 | 0.02464 | 0.001286 | 0.9126 | 0.001173 | 13.9357 | 13.3447
2022-11-21 20:44:40.926 | 35285.4 | 0.7777013 | 0 | 449.0145 | 0 | 450 | 317.0004 | 0 | 0 | 25.9394 | 0 | 0 | 316.9983 | 0 | 0 | 25.939 | 0 | 0 | 450 | 2 | 9.9699 | 250 | 90 | 0 | 0 | 0 | 10 | 0.01 | 18.3226 | 21.0032 | 7.4188 | 0.21237 | 0.71053 | 23.33 | 0.024643 | 0.001286 | 0.9126 | 0.001173 | 13.9336 | 13.342
2022-11-21 20:44:47.148 | 35291.62 | 0.76901644 | 0 | 449.0139 | 0 | 450 | 317.0004 | 0 | 0 | 25.9394 | 0 | 0 | 316.9245 | 0 | 0 | 25.9384 | 0 | 0 | 450 | 2 | 9.9708 | 250 | 90 | 0 | 0 | 0 | 10 | 0.01 | 18.3193 | 21.0044 | 7.4234 | 0.21262 | 0.71058 | 23.354 | 0.024644 | 0.001286 | 0.91258 | 0.001173 | 13.93 | 13.3382
2022-11-21 20:44:53.351 | 35297.82 | 0.80087405 | 0 | 449.003 | 0 | 450 | 317.0004 | 0 | 0 | 25.9394 | 0 | 0 | 317.0276 | 0 | 0 | 25.9404 | 0 | 0 | 450 | 2 | 9.9675 | 250 | 90 | 0 | 0 | 0 | 10 | 0.01 | 18.3141 | 21.0067 | 7.4188 | 0.21211 | 0.71065 | 23.3247 | 0.024648 | 0.001286 | 0.91261 | 0.001173 | 13.927 | 13.3344
2022-11-21 20:44:59.516 | 35303.99 | 0.7950808 | 0 | 449.0026 | 0 | 450 | 317.0004 | 0 | 0 | 25.9394 | 0 | 0 | 317.065 | 0 | 0 | 25.938 | 0 | 0 | 450 | 2 | 9.9681 | 250 | 90 | 0 | 0 | 0 | 10 | 0.01 | 18.311 | 21.0079 | 7.4188 | 0.21228 | 0.71069 | 23.338 | 0.024648 | 0.001286 | 0.91259 | 0.001173 | 13.9249 | 13.3321
2022-11-21 20:45:05.695 | 35310.17 | 0.8153622 | 0 | 449.0056 | 0 | 450 | 317.0004 | 0 | 0 | 25.9394 | 0 | 0 | 317.0066 | 0 | 0 | 25.9394 | 0 | 0 | 450 | 2 | 9.966 | 250 | 90 | 0 | 0 | 0 | 10 | 0.01 | 18.3079 | 21.0091 | 7.4127 | 0.21214 | 0.71073 | 23.3407 | 0.024649 | 0.001286 | 0.91258 | 0.001173 | 13.9205 | 13.3268
2022-11-21 20:45:11.860 | 35316.33 | 0.7950808 | 0 | 448.9911 | 0 | 450 | 317.0004 | 0 | 0 | 25.9394 | 0 | 0 | 317.0163 | 0 | 0 | 25.9383 | 0 | 0 | 450 | 2 | 9.9681 | 250 | 90 | 0 | 0 | 0 | 10 | 0.01 | 18.3046 | 21.0104 | 7.4249 | 0.21239 | 0.71078 | 23.3327 | 0.024651 | 0.001286 | 0.91259 | 0.001173 | 13.9192 | 13.325
2022-11-21 20:45:18.044 | 35322.51 | 0.7907428 | 0 | 449.0082 | 0 | 450 | 317.0004 | 0 | 0 | 25.9394 | 0 | 0 | 317.0486 | 0 | 0 | 25.9353 | 0 | 0 | 450 | 2 | 9.9686 | 250 | 90 | 0 | 0 | 0 | 10 | 0.01 | 18.3024 | 21.0113 | 7.4295 | 0.21252 | 0.71081 | 23.3327 | 0.024653 | 0.001286 | 0.9126 | 0.001173 | 13.9148 | 13.3198
2022-11-21 20:45:24.230 | 35328.7 | 0.7646694 | 0 | 449.0077 | 0 | 450 | 317.0004 | 0 | 0 | 25.9394 | 0 | 0 | 316.9798 | 0 | 0 | 25.9378 | 0 | 0 | 450 | 2 | 9.9713 | 250 | 90 | 0 | 0 | 0 | 10 | 0.01 | 18.2979 | 21.0132 | 7.4142 | 0.21191 | 0.71087 | 23.3193 | 0.024654 | 0.001286 | 0.9126 | 0.001173 | 13.9128 | 13.3175
2022-11-21 20:45:30.407 | 35334.88 | 0.74149835 | 0 | 449.0246 | 0 | 450 | 317.0004 | 0 | 0 | 25.9394 | 0 | 0 | 316.9415 | 0 | 0 | 25.9404 | 0 | 0 | 450 | 2 | 9.9736 | 250 | 90 | 0 | 0 | 0 | 10 | 0.01 | 18.2939 | 21.0147 | 7.4249 | 0.21239 | 0.71092 | 23.3327 | 0.024656 | 0.001286 | 0.91259 | 0.001173 | 13.9089 | 13.3127
2022-11-21 20:45:36.577 | 35341.05 | 0.7863956 | 0 | 449.0384 | 0 | 450 | 317.0004 | 0 | 0 | 25.9394 | 0 | 0 | 316.8935 | 0 | 0 | 25.9382 | 0 | 0 | 450 | 2 | 9.969 | 250 | 90 | 0 | 0 | 0 | 10 | 0.01 | 18.2889 | 21.0167 | 7.4356 | 0.21276 | 0.71099 | 23.338 | 0.024657 | 0.001286 | 0.91257 | 0.001173 | 13.9069 | 13.3101
2022-11-21 20:45:42.775 | 35347.25 | 0.7516379 | 0 | 449.0625 | 0 | 450 | 317.0004 | 0 | 0 | 25.9394 | 0 | 0 | 316.9823 | 0 | 0 | 25.9417 | 0 | 0 | 450 | 2 | 9.9726 | 250 | 90 | 0 | 0 | 0 | 10 | 0.01 | 18.2866 | 21.0177 | 7.431 | 0.21243 | 0.71102 | 23.322 | 0.02466 | 0.001286 | 0.9126 | 0.001173 | 13.904 | 13.3069
2022-11-21 20:45:48.963 | 35353.43 | 0.79798204 | 0 | 449.0762 | 0 | 450 | 317.0004 | 0 | 0 | 25.9394 | 0 | 0 | 316.9357 | 0 | 0 | 25.9453 | 0 | 0 | 450 | 2 | 9.9678 | 250 | 90 | 0 | 0 | 0 | 10 | 0.01 | 18.2801 | 21.0202 | 7.4265 | 0.21228 | 0.71111 | 23.3567 | 0.024663 | 0.001286 | 0.91259 | 0.001173 | 13.9013 | 13.3038
2022-11-21 20:45:55.147 | 35359.62 | 0.7863956 | 0 | 449.0757 | 0 | 450 | 317.0004 | 0 | 0 | 25.9394 | 0 | 0 | 316.9879 | 0 | 0 | 25.9372 | 0 | 0 | 450 | 2 | 9.969 | 250 | 90 | 0 | 0 | 0 | 10 | 0.01 | 18.2789 | 21.0208 | 7.4051 | 0.21264 | 0.71113 | 23.346 | 0.024664 | 0.001286 | 0.9126 | 0.001173 | 13.8993 | 13.3013
2022-11-21 20:46:01.331 | 35365.8 | 0.77335423 | 0 | 449.0612 | 0 | 450 | 317.0004 | 0 | 0 | 25.9394 | 0 | 0 | 316.9893 | 0 | 0 | 25.941 | 0 | 0 | 450 | 2 | 9.9704 | 250 | 90 | 0 | 0 | 0 | 10 | 0.01 | 18.2759 | 21.0219 | 7.428 | 0.21246 | 0.71117 | 23.3247 | 0.024665 | 0.001286 | 0.9126 | 0.001173 | 13.8966 | 13.2978
2022-11-21 20:46:07.507 | 35371.98 | 0.76032245 | 0 | 449.0679 | 0 | 450 | 317.0004 | 0 | 0 | 25.9394 | 0 | 0 | 316.9675 | 0 | 0 | 25.9373 | 0 | 0 | 450 | 2 | 9.9717 | 250 | 90 | 0 | 0 | 0 | 10 | 0.01 | 18.2725 | 21.0233 | 7.4188 | 0.2125 | 0.71121 | 23.3407 | 0.024667 | 0.001286 | 0.9126 | 0.001173 | 13.8924 | 13.2934
2022-11-21 20:46:13.716 | 35378.19 | 0.80811346 | 0 | 449.0747 | 0 | 450 | 317.0004 | 0 | 0 | 25.9394 | 0 | 0 | 316.9646 | 0 | 0 | 25.9361 | 0 | 0 | 450 | 2 | 9.9668 | 250 | 90 | 0 | 0 | 0 | 10 | 0.01 | 18.2691 | 21.0249 | 7.4356 | 0.21247 | 0.71126 | 23.33 | 0.024668 | 0.001286 | 0.9126 | 0.001173 | 13.8911 | 13.2916
2022-11-21 20:46:19.935 | 35384.4 | 0.7834944 | 0 | 449.0638 | 0 | 450 | 317.0004 | 0 | 0 | 25.9394 | 0 | 0 | 317.0163 | 0 | 0 | 25.9386 | 0 | 0 | 450 | 2 | 9.9693 | 250 | 90 | 0 | 0 | 0 | 10 | 0.01 | 18.2646 | 21.0265 | 7.4249 | 0.21234 | 0.71132 | 23.3407 | 0.02467 | 0.001286 | 0.9126 | 0.001173 | 13.8878 | 13.2875
2022-11-21 20:46:26.150 | 35390.62 | 0.8052214 | 0 | 449.0705 | 0 | 450 | 317.0004 | 0 | 0 | 25.9394 | 0 | 0 | 317.0069 | 0 | 0 | 25.9371 | 0 | 0 | 450 | 2 | 9.9671 | 250 | 90 | 0 | 0 | 0 | 10 | 0.01 | 18.2588 | 21.0288 | 7.4265 | 0.2126 | 0.7114 | 23.346 | 0.024673 | 0.001286 | 0.9126 | 0.001173 | 13.8842 | 13.2834
2022-11-21 20:46:32.350 | 35396.82 | 0.7965268 | 0 | 449.07 | 0 | 450 | 317.0004 | 0 | 0 | 25.9394 | 0 | 0 | 316.9342 | 0 | 0 | 25.9367 | 0 | 0 | 450 | 2 | 9.968 | 250 | 90 | 0 | 0 | 0 | 10 | 0.01 | 18.2557 | 21.0301 | 7.428 | 0.2123 | 0.71144 | 23.3193 | 0.024674 | 0.001286 | 0.91258 | 0.001173 | 13.8833 | 13.2826
2022-11-21 20:46:38.542 | 35403.01 | 0.78494036 | 0 | 449.0803 | 0 | 450 | 317.0004 | 0 | 0 | 25.9394 | 0 | 0 | 316.942 | 0 | 0 | 25.9369 | 0 | 0 | 450 | 2 | 9.9692 | 250 | 90 | 0 | 0 | 0 | 10 | 0.01 | 18.2494 | 21.0326 | 7.4463 | 0.213 | 0.71153 | 23.3327 | 0.024676 | 0.001286 | 0.91259 | 0.001173 | 13.8793 | 13.2775
2022-11-21 20:46:44.723 | 35409.19 | 0.80956876 | 0 | 449.0905 | 0 | 450 | 317.0004 | 0 | 0 | 25.9394 | 0 | 0 | 316.9977 | 0 | 0 | 25.9364 | 0 | 0 | 450 | 2 | 9.9666 | 250 | 90 | 0 | 0 | 0 | 10 | 0.01 | 18.248 | 21.0332 | 7.4142 | 0.21208 | 0.71154 | 23.3327 | 0.024679 | 0.001286 | 0.91263 | 0.001173 | 13.8772 | 13.275
2022-11-21 20:46:50.917 | 35415.39 | 0.77625537 | 0 | 449.0797 | 0 | 450 | 317.0004 | 0 | 0 | 25.9394 | 0 | 0 | 316.9227 | 0 | 0 | 25.9361 | 0 | 0 | 450 | 2 | 9.9701 | 250 | 90 | 0 | 0 | 0 | 10 | 0.01 | 18.2453 | 21.0344 | 7.4234 | 0.21207 | 0.71158 | 23.3113 | 0.024679 | 0.001286 | 0.91258 | 0.001173 | 13.8747 | 13.272
2022-11-21 20:46:57.137 | 35421.61 | 0.76032245 | 0 | 449.0865 | 0 | 450 | 317.0004 | 0 | 0 | 25.9394 | 0 | 0 | 316.9476 | 0 | 0 | 25.9351 | 0 | 0 | 450 | 2 | 9.9717 | 250 | 90 | 0 | 0 | 0 | 10 | 0.01 | 18.2423 | 21.0356 | 7.428 | 0.21224 | 0.71162 | 23.314 | 0.024681 | 0.001286 | 0.91259 | 0.001173 | 13.8714 | 13.2682
2022-11-21 20:47:03.325 | 35427.79 | 0.72267497 | 0 | 449.0722 | 0 | 450 | 317.0004 | 0 | 0 | 25.9394 | 0 | 0 | 317.0476 | 0 | 0 | 25.9357 | 0 | 0 | 450 | 2 | 9.9756 | 250 | 90 | 0 | 0 | 0 | 10 | 0.01 | 18.2369 | 21.0376 | 7.4188 | 0.21228 | 0.7117 | 23.338 | 0.024682 | 0.001286 | 0.91258 | 0.001173 | 13.8676 | 13.2632
2022-11-21 20:47:09.530 | 35434 | 0.7719083 | 0 | 449.0929 | 0 | 450 | 317.0004 | 0 | 0 | 25.9394 | 0 | 0 | 317.0008 | 0 | 0 | 25.9365 | 0 | 0 | 450 | 2 | 9.9705 | 250 | 90 | 0 | 0 | 0 | 10 | 0.01 | 18.2338 | 21.0389 | 7.4219 | 0.2123 | 0.71174 | 23.3327 | 0.024685 | 0.001286 | 0.91261 | 0.001173 | 13.8656 | 13.2608
2022-11-21 20:47:15.743 | 35440.21 | 0.7965268 | 0 | 449.1137 | 0 | 450 | 317.0004 | 0 | 0 | 25.9394 | 0 | 0 | 317.033 | 0 | 0 | 25.9404 | 0 | 0 | 450 | 2 | 9.968 | 250 | 90 | 0 | 0 | 0 | 10 | 0.01 | 18.2309 | 21.0399 | 7.4402 | 0.21293 | 0.71178 | 23.3407 | 0.024687 | 0.001286 | 0.91261 | 0.001173 | 13.8621 | 13.2572
2022-11-21 20:47:21.950 | 35446.42 | 0.81246084 | 0 | 449.1134 | 0 | 450 | 317.0004 | 0 | 0 | 25.9394 | 0 | 0 | 316.9698 | 0 | 0 | 25.9371 | 0 | 0 | 450 | 2 | 9.9663 | 250 | 90 | 0 | 0 | 0 | 10 | 0.01 | 18.2256 | 21.0421 | 7.4249 | 0.21292 | 0.71185 | 23.3247 | 0.024689 | 0.001286 | 0.91261 | 0.001173 | 13.8588 | 13.2531
2022-11-21 20:47:28.123 | 35452.59 | 0.8182543 | 0 | 449.1133 | 0 | 450 | 317.0004 | 0 | 0 | 25.9394 | 0 | 0 | 316.8552 | 0 | 0 | 25.9388 | 0 | 0 | 450 | 2 | 9.9657 | 250 | 90 | 0 | 0 | 0 | 10 | 0.01 | 18.2219 | 21.0436 | 7.428 | 0.21296 | 0.7119 | 23.314 | 0.024691 | 0.001286 | 0.9126 | 0.001173 | 13.8561 | 13.2499
2022-11-21 20:47:34.322 | 35458.79 | 0.76901644 | 0 | 449.113 | 0 | 450 | 317.0004 | 0 | 0 | 25.9394 | 0 | 0 | 316.9234 | 0 | 0 | 25.9364 | 0 | 0 | 450 | 2 | 9.9708 | 250 | 90 | 0 | 0 | 0 | 10 | 0.01 | 18.2197 | 21.0444 | 7.4417 | 0.21292 | 0.71193 | 23.33 | 0.024692 | 0.001286 | 0.9126 | 0.001173 | 13.854 | 13.2472
2022-11-21 20:47:40.494 | 35464.96 | 0.78060246 | 0 | 449.1234 | 0 | 450 | 317.0004 | 0 | 0 | 25.9394 | 0 | 0 | 316.9727 | 0 | 0 | 25.9375 | 0 | 0 | 450 | 2 | 9.9696 | 250 | 90 | 0 | 0 | 0 | 10 | 0.01 | 18.2147 | 21.0464 | 7.428 | 0.21293 | 0.712 | 23.3247 | 0.024693 | 0.001286 | 0.9126 | 0.001173 | 13.8504 | 13.2431
2022-11-21 20:47:46.670 | 35471.14 | 0.7748094 | 0 | 449.1304 | 0 | 450 | 317.0004 | 0 | 0 | 25.9394 | 0 | 0 | 316.9633 | 0 | 0 | 25.9402 | 0 | 0 | 450 | 2 | 9.9702 | 250 | 90 | 0 | 0 | 0 | 10 | 0.01 | 18.21 | 21.0484 | 7.4417 | 0.21246 | 0.71206 | 23.3247 | 0.024695 | 0.001286 | 0.9126 | 0.001173 | 13.8488 | 13.2415
2022-11-21 20:47:52.854 | 35477.32 | 0.7704624 | 0 | 449.1512 | 0 | 450 | 317.0004 | 0 | 0 | 25.9394 | 0 | 0 | 316.9528 | 0 | 0 | 25.9396 | 0 | 0 | 450 | 2 | 9.9707 | 250 | 90 | 0 | 0 | 0 | 10 | 0.01 | 18.2085 | 21.0489 | 7.4478 | 0.21288 | 0.71208 | 23.3193 | 0.024697 | 0.001286 | 0.9126 | 0.001173 | 13.846 | 13.238
2022-11-21 20:47:59.019 | 35483.49 | 0.81246084 | 0 | 449.1544 | 0 | 450 | 317.0004 | 0 | 0 | 25.9394 | 0 | 0 | 316.9945 | 0 | 0 | 25.9371 | 0 | 0 | 450 | 2 | 9.9663 | 250 | 90 | 0 | 0 | 0 | 10 | 0.01 | 18.2037 | 21.0508 | 7.4432 | 0.21308 | 0.71215 | 23.346 | 0.024699 | 0.001286 | 0.9126 | 0.001173 | 13.8428 | 13.2339
2022-11-21 20:48:05.172 | 35489.64 | 0.7834944 | 0 | 449.1648 | 0 | 450 | 317.0004 | 0 | 0 | 25.9394 | 0 | 0 | 316.9313 | 0 | 0 | 25.9356 | 0 | 0 | 450 | 2 | 9.9693 | 250 | 90 | 0 | 0 | 0 | 10 | 0.01 | 18.1987 | 21.0529 | 7.4356 | 0.21269 | 0.71221 | 23.3327 | 0.024701 | 0.001286 | 0.9126 | 0.001173 | 13.8396 | 13.2301
2022-11-21 20:48:11.380 | 35495.85 | 0.7458452 | 0 | 449.1891 | 0 | 450 | 317.0004 | 0 | 0 | 25.9394 | 0 | 0 | 316.986 | 0 | 0 | 25.9374 | 0 | 0 | 450 | 2 | 9.9732 | 250 | 90 | 0 | 0 | 0 | 10 | 0.01 | 18.1954 | 21.0541 | 7.4371 | 0.21294 | 0.71226 | 23.3487 | 0.024702 | 0.001286 | 0.91258 | 0.001173 | 13.8371 | 13.2273
2022-11-21 20:48:17.563 | 35502.03 | 0.75452965 | 0 | 449.1786 | 0 | 450 | 317.0004 | 0 | 0 | 25.9394 | 0 | 0 | 317.0439 | 0 | 0 | 25.9398 | 0 | 0 | 450 | 2 | 9.9723 | 250 | 90 | 0 | 0 | 0 | 10 | 0.01 | 18.1918 | 21.0558 | 7.4203 | 0.21209 | 0.71231 | 23.3193 | 0.024704 | 0.001286 | 0.91258 | 0.001173 | 13.8343 | 13.224
2022-11-21 20:48:23.742 | 35508.21 | 0.7675705 | 0 | 449.1855 | 0 | 450 | 317.0004 | 0 | 0 | 25.9394 | 0 | 0 | 317.0467 | 0 | 0 | 25.9372 | 0 | 0 | 450 | 2 | 9.971 | 250 | 90 | 0 | 0 | 0 | 10 | 0.01 | 18.1883 | 21.057 | 7.4402 | 0.21299 | 0.71235 | 23.346 | 0.024706 | 0.001286 | 0.9126 | 0.001173 | 13.8313 | 13.2202
2022-11-21 20:48:29.930 | 35514.4 | 0.76176834 | 0 | 449.2062 | 0 | 450 | 317.0004 | 0 | 0 | 25.9394 | 0 | 0 | 317.0076 | 0 | 0 | 25.9422 | 0 | 0 | 450 | 2 | 9.9716 | 250 | 90 | 0 | 0 | 0 | 10 | 0.01 | 18.1856 | 21.0581 | 7.4402 | 0.21299 | 0.71239 | 23.346 | 0.024707 | 0.001286 | 0.91258 | 0.001173 | 13.8273 | 13.2158
2022-11-21 20:48:36.136 | 35520.61 | 0.8066674 | 0 | 449.2134 | 0 | 450 | 317.0004 | 0 | 0 | 25.9394 | 0 | 0 | 316.9826 | 0 | 0 | 25.936 | 0 | 0 | 450 | 2 | 9.9669 | 250 | 90 | 0 | 0 | 0 | 10 | 0.01 | 18.1829 | 21.0594 | 7.4219 | 0.21213 | 0.71243 | 23.3193 | 0.024708 | 0.001286 | 0.91259 | 0.001173 | 13.8245 | 13.2123
2022-11-21 20:48:42.327 | 35526.8 | 0.7820484 | 0 | 449.2377 | 0 | 450 | 317.0004 | 0 | 0 | 25.9394 | 0 | 0 | 317.023 | 0 | 0 | 25.9392 | 0 | 0 | 450 | 2 | 9.9695 | 250 | 90 | 0 | 0 | 0 | 10 | 0.01 | 18.1769 | 21.0616 | 7.4356 | 0.2129 | 0.71251 | 23.3487 | 0.024711 | 0.001286 | 0.91259 | 0.001173 | 13.8213 | 13.2088
2022-11-21 20:48:48.502 | 35532.97 | 0.7675705 | 0 | 449.2447 | 0 | 450 | 317.0004 | 0 | 0 | 25.9394 | 0 | 0 | 316.9305 | 0 | 0 | 25.9396 | 0 | 0 | 450 | 2 | 9.971 | 250 | 90 | 0 | 0 | 0 | 10 | 0.01 | 18.1765 | 21.0618 | 7.4554 | 0.21323 | 0.71252 | 23.33 | 0.024712 | 0.001286 | 0.91261 | 0.001173 | 13.8186 | 13.2056
2022-11-21 20:48:54.687 | 35539.16 | 0.7675705 | 0 | 449.2516 | 0 | 450 | 317.0004 | 0 | 0 | 25.9394 | 0 | 0 | 316.9999 | 0 | 0 | 25.9384 | 0 | 0 | 450 | 2 | 9.971 | 250 | 90 | 0 | 0 | 0 | 10 | 0.01 | 18.171 | 21.064 | 7.4295 | 0.21252 | 0.71259 | 23.3327 | 0.024714 | 0.001286 | 0.9126 | 0.001173 | 13.8173 | 13.2036
2022-11-21 20:49:00.844 | 35545.31 | 0.7820484 | 0 | 449.2551 | 0 | 450 | 317.0004 | 0 | 0 | 25.9394 | 0 | 0 | 316.96 | 0 | 0 | 25.9391 | 0 | 0 | 450 | 2 | 9.9695 | 250 | 90 | 0 | 0 | 0 | 10 | 0.01 | 18.1696 | 21.0646 | 7.4417 | 0.21287 | 0.71261 | 23.3327 | 0.024716 | 0.001286 | 0.91261 | 0.001173 | 13.8134 | 13.1989
2022-11-21 20:49:07.038 | 35551.51 | 0.81246084 | 0 | 449.2477 | 0 | 450 | 317.0004 | 0 | 0 | 25.9394 | 0 | 0 | 316.9343 | 0 | 0 | 25.9406 | 0 | 0 | 450 | 2 | 9.9663 | 250 | 90 | 0 | 0 | 0 | 10 | 0.01 | 18.1626 | 21.0674 | 7.4249 | 0.21304 | 0.7127 | 23.338 | 0.024719 | 0.001286 | 0.91262 | 0.001173 | 13.8106 | 13.1957
2022-11-21 20:49:13.234 | 35557.7 | 0.80232936 | 0 | 449.2441 | 0 | 450 | 317.0004 | 0 | 0 | 25.9394 | 0 | 0 | 316.997 | 0 | 0 | 25.9403 | 0 | 0 | 450 | 2 | 9.9674 | 250 | 90 | 0 | 0 | 0 | 10 | 0.01 | 18.1602 | 21.0682 | 7.4387 | 0.2134 | 0.71274 | 23.3247 | 0.02472 | 0.001286 | 0.91261 | 0.001173 | 13.808 | 13.1927
2022-11-21 20:49:19.424 | 35563.89 | 0.7936348 | 0 | 449.2301 | 0 | 450 | 317.0004 | 0 | 0 | 25.9394 | 0 | 0 | 316.9626 | 0 | 0 | 25.9402 | 0 | 0 | 450 | 2 | 9.9683 | 250 | 90 | 0 | 0 | 0 | 10 | 0.01 | 18.1546 | 21.0706 | 7.4448 | 0.21326 | 0.71281 | 23.3193 | 0.024722 | 0.001286 | 0.91261 | 0.001173 | 13.8058 | 13.1902
2022-11-21 20:49:25.629 | 35570.1 | 0.8052214 | 0 | 449.237 | 0 | 450 | 317.0004 | 0 | 0 | 25.9394 | 0 | 0 | 317.043 | 0 | 0 | 25.9401 | 0 | 0 | 450 | 2 | 9.9671 | 250 | 90 | 0 | 0 | 0 | 10 | 0.01 | 18.1515 | 21.0717 | 7.4417 | 0.21339 | 0.71285 | 23.314 | 0.024724 | 0.001286 | 0.91261 | 0.001173 | 13.8019 | 13.1856
2022-11-21 20:49:31.812 | 35576.28 | 0.80811346 | 0 | 449.2125 | 0 | 450 | 317.0004 | 0 | 0 | 25.9394 | 0 | 0 | 317.0142 | 0 | 0 | 25.9391 | 0 | 0 | 450 | 2 | 9.9668 | 250 | 90 | 0 | 0 | 0 | 10 | 0.01 | 18.1489 | 21.073 | 7.4478 | 0.213 | 0.71289 | 23.3113 | 0.024725 | 0.001286 | 0.9126 | 0.001173 | 13.8003 | 13.1837
2022-11-21 20:49:38.003 | 35582.47 | 0.8168082 | 0 | 449.1844 | 0 | 450 | 317.0004 | 0 | 0 | 25.9394 | 0 | 0 | 316.9116 | 0 | 0 | 25.9375 | 0 | 0 | 450 | 2 | 9.9659 | 250 | 90 | 0 | 0 | 0 | 10 | 0.01 | 18.1449 | 21.0747 | 7.4539 | 0.21284 | 0.71294 | 23.3033 | 0.024727 | 0.001286 | 0.91261 | 0.001173 | 13.7961 | 13.1786
2022-11-21 20:49:44.214 | 35588.68 | 0.79942805 | 0 | 449.1632 | 0 | 450 | 317.0004 | 0 | 0 | 25.9394 | 0 | 0 | 317.0401 | 0 | 0 | 25.9391 | 0 | 0 | 450 | 2 | 9.9677 | 250 | 90 | 0 | 0 | 0 | 10 | 0.01 | 18.1398 | 21.0765 | 7.4402 | 0.21299 | 0.71301 | 23.346 | 0.024729 | 0.001286 | 0.91261 | 0.001173 | 13.793 | 13.175
2022-11-21 20:49:50.441 | 35594.91 | 0.7704624 | 0 | 449.1455 | 0 | 450 | 317.0004 | 0 | 0 | 25.9394 | 0 | 0 | 317.0799 | 0 | 0 | 25.9381 | 0 | 0 | 450 | 2 | 9.9707 | 250 | 90 | 0 | 0 | 0 | 10 | 0.01 | 18.1377 | 21.0775 | 7.4387 | 0.21261 | 0.71304 | 23.3193 | 0.02473 | 0.001286 | 0.91261 | 0.001173 | 13.7909 | 13.1723
2022-11-21 20:49:56.640 | 35601.11 | 0.77625537 | 0 | 449.135 | 0 | 450 | 317.0004 | 0 | 0 | 25.9394 | 0 | 0 | 316.9285 | 0 | 0 | 25.936 | 0 | 0 | 450 | 2 | 9.9701 | 250 | 90 | 0 | 0 | 0 | 10 | 0.01 | 18.1333 | 21.0791 | 7.4387 | 0.21278 | 0.7131 | 23.3327 | 0.024733 | 0.001286 | 0.91262 | 0.001173 | 13.7888 | 13.1701
2022-11-21 20:50:02.832 | 35607.3 | 0.8153622 | 0 | 449.1349 | 0 | 450 | 317.0004 | 0 | 0 | 25.9394 | 0 | 0 | 316.9856 | 0 | 0 | 25.9403 | 0 | 0 | 450 | 2 | 9.966 | 250 | 90 | 0 | 0 | 0 | 10 | 0.01 | 18.1294 | 21.0807 | 7.4387 | 0.21285 | 0.71315 | 23.338 | 0.024734 | 0.001286 | 0.91262 | 0.001173 | 13.7852 | 13.166
2022-11-21 20:50:09.019 | 35613.49 | 0.8110148 | 0 | 449.1139 | 0 | 450 | 317.0004 | 0 | 0 | 25.9394 | 0 | 0 | 316.8974 | 0 | 0 | 25.937 | 0 | 0 | 450 | 2 | 9.9665 | 250 | 90 | 0 | 0 | 0 | 10 | 0.01 | 18.1249 | 21.0825 | 7.4524 | 0.21314 | 0.71322 | 23.33 | 0.024736 | 0.001286 | 0.9126 | 0.001173 | 13.7813 | 13.1613
2022-11-21 20:50:15.172 | 35619.64 | 0.7950808 | 0 | 449.1104 | 0 | 450 | 317.0004 | 0 | 0 | 25.9394 | 0 | 0 | 316.9906 | 0 | 0 | 25.9345 | 0 | 0 | 450 | 2 | 9.9681 | 250 | 90 | 0 | 0 | 0 | 10 | 0.01 | 18.1231 | 21.0833 | 7.4585 | 0.21307 | 0.71324 | 23.3113 | 0.024738 | 0.001286 | 0.91262 | 0.001173 | 13.7794 | 13.1588
2022-11-21 20:50:21.358 | 35625.83 | 0.78494036 | 0 | 449.1137 | 0 | 450 | 317.0004 | 0 | 0 | 25.9394 | 0 | 0 | 316.9194 | 0 | 0 | 25.9402 | 0 | 0 | 450 | 2 | 9.9692 | 250 | 90 | 0 | 0 | 0 | 10 | 0.01 | 18.1185 | 21.085 | 7.4463 | 0.21307 | 0.7133 | 23.338 | 0.024739 | 0.001286 | 0.9126 | 0.001173 | 13.7769 | 13.1559
2022-11-21 20:50:27.559 | 35632.03 | 0.80811346 | 0 | 449.096 | 0 | 450 | 317.0004 | 0 | 0 | 25.9394 | 0 | 0 | 316.9659 | 0 | 0 | 25.9336 | 0 | 0 | 450 | 2 | 9.9668 | 250 | 90 | 0 | 0 | 0 | 10 | 0.01 | 18.1153 | 21.0863 | 7.457 | 0.21341 | 0.71335 | 23.3407 | 0.024741 | 0.001286 | 0.9126 | 0.001173 | 13.7727 | 13.151
2022-11-21 20:50:33.760 | 35638.23 | 0.76901644 | 0 | 449.1136 | 0 | 450 | 317.0004 | 0 | 0 | 25.9394 | 0 | 0 | 317.0375 | 0 | 0 | 25.9382 | 0 | 0 | 450 | 2 | 9.9708 | 250 | 90 | 0 | 0 | 0 | 10 | 0.01 | 18.1116 | 21.0879 | 7.4554 | 0.21302 | 0.7134 | 23.314 | 0.024742 | 0.001286 | 0.9126 | 0.001173 | 13.7713 | 13.1492
2022-11-21 20:50:39.977 | 35644.45 | 0.80232936 | 0 | 449.1134 | 0 | 450 | 317.0004 | 0 | 0 | 25.9394 | 0 | 0 | 317.0399 | 0 | 0 | 25.9383 | 0 | 0 | 450 | 2 | 9.9674 | 250 | 90 | 0 | 0 | 0 | 10 | 0.01 | 18.1074 | 21.0895 | 7.4524 | 0.21307 | 0.71345 | 23.322 | 0.024745 | 0.001286 | 0.91261 | 0.001173 | 13.7676 | 13.1448
2022-11-21 20:50:46.160 | 35650.63 | 0.77625537 | 0 | 449.1063 | 0 | 450 | 317.0004 | 0 | 0 | 25.9394 | 0 | 0 | 317.0108 | 0 | 0 | 25.9333 | 0 | 0 | 450 | 2 | 9.9701 | 250 | 90 | 0 | 0 | 0 | 10 | 0.01 | 18.106 | 21.0901 | 7.4219 | 0.21317 | 0.71347 | 23.3193 | 0.024745 | 0.001286 | 0.91262 | 0.001173 | 13.7645 | 13.1413
2022-11-21 20:50:52.332 | 35656.8 | 0.80087405 | 0 | 449.0958 | 0 | 450 | 317.0004 | 0 | 0 | 25.9394 | 0 | 0 | 316.9762 | 0 | 0 | 25.944 | 0 | 0 | 450 | 2 | 9.9675 | 250 | 90 | 0 | 0 | 0 | 10 | 0.01 | 18.1009 | 21.0923 | 7.4432 | 0.21209 | 0.71354 | 23.3327 | 0.024748 | 0.001286 | 0.91262 | 0.001173 | 13.7623 | 13.1386
2022-11-21 20:50:58.524 | 35662.99 | 0.7820484 | 0 | 449.0886 | 0 | 450 | 317.0004 | 0 | 0 | 25.9394 | 0 | 0 | 316.9801 | 0 | 0 | 25.9364 | 0 | 0 | 450 | 2 | 9.9695 | 250 | 90 | 0 | 0 | 0 | 10 | 0.01 | 18.099 | 21.0929 | 7.4539 | 0.21318 | 0.71357 | 23.346 | 0.024749 | 0.001286 | 0.91263 | 0.001173 | 13.7617 | 13.138
2022-11-21 20:51:04.700 | 35669.17 | 0.7863956 | 0 | 449.0709 | 0 | 450 | 317.0004 | 0 | 0 | 25.9394 | 0 | 0 | 316.9677 | 0 | 0 | 25.9408 | 0 | 0 | 450 | 2 | 9.969 | 250 | 90 | 0 | 0 | 0 | 10 | 0.01 | 18.0937 | 21.095 | 7.4432 | 0.21314 | 0.71364 | 23.3407 | 0.024751 | 0.001286 | 0.91261 | 0.001173 | 13.7568 | 13.1323
2022-11-21 20:51:10.876 | 35675.35 | 0.7834944 | 0 | 449.0359 | 0 | 450 | 317.0004 | 0 | 0 | 25.9394 | 0 | 0 | 316.9166 | 0 | 0 | 25.9359 | 0 | 0 | 450 | 2 | 9.9693 | 250 | 90 | 0 | 0 | 0 | 10 | 0.01 | 18.0898 | 21.0967 | 7.4631 | 0.21287 | 0.71369 | 23.3247 | 0.024753 | 0.001286 | 0.9126 | 0.001173 | 13.7544 | 13.1289
2022-11-21 20:51:17.050 | 35681.52 | 0.79942805 | 0 | 449.0183 | 0 | 450 | 317.0004 | 0 | 0 | 25.9394 | 0 | 0 | 316.971 | 0 | 0 | 25.9383 | 0 | 0 | 450 | 2 | 9.9677 | 250 | 90 | 0 | 0 | 0 | 10 | 0.01 | 18.0858 | 21.0982 | 7.46 | 0.21339 | 0.71374 | 23.3327 | 0.024755 | 0.001286 | 0.91263 | 0.001173 | 13.7519 | 13.1262
2022-11-21 20:51:23.235 | 35687.71 | 0.80087405 | 0 | 449.0007 | 0 | 450 | 317.0004 | 0 | 0 | 25.9394 | 0 | 0 | 316.9085 | 0 | 0 | 25.9367 | 0 | 0 | 450 | 2 | 9.9675 | 250 | 90 | 0 | 0 | 0 | 10 | 0.01 | 18.0823 | 21.0995 | 7.4463 | 0.21307 | 0.71379 | 23.338 | 0.024756 | 0.001286 | 0.91261 | 0.001173 | 13.7469 | 13.1203
2022-11-21 20:51:29.430 | 35693.9 | 0.7907428 | 0 | 448.983 | 0 | 450 | 317.0004 | 0 | 0 | 25.9394 | 0 | 0 | 316.9246 | 0 | 0 | 25.933 | 0 | 0 | 450 | 2 | 9.9686 | 250 | 90 | 0 | 0 | 0 | 10 | 0.01 | 18.0787 | 21.1011 | 7.4692 | 0.21352 | 0.71384 | 23.322 | 0.024758 | 0.001286 | 0.91262 | 0.001173 | 13.7454 | 13.1185
2022-11-21 20:51:35.639 | 35700.11 | 0.7834944 | 0 | 448.9619 | 0 | 450 | 317.0004 | 0 | 0 | 25.9394 | 0 | 0 | 317.0631 | 0 | 0 | 25.9393 | 0 | 0 | 450 | 2 | 9.9693 | 250 | 90 | 0 | 0 | 0 | 10 | 0.01 | 18.0741 | 21.1029 | 7.4387 | 0.21288 | 0.71391 | 23.3407 | 0.024759 | 0.001286 | 0.9126 | 0.001173 | 13.7434 | 13.1165
2022-11-21 20:51:41.845 | 35706.32 | 0.8385367 | 0 | 448.9443 | 0 | 450 | 317.0004 | 0 | 0 | 25.9394 | 0 | 0 | 316.9608 | 0 | 0 | 25.9392 | 0 | 0 | 450 | 2 | 9.9637 | 250 | 90 | 0 | 0 | 0 | 10 | 0.01 | 18.0726 | 21.1036 | 7.4646 | 0.21325 | 0.71393 | 23.3113 | 0.024761 | 0.001286 | 0.91262 | 0.001173 | 13.7399 | 13.1122
2022-11-21 20:51:48.037 | 35712.51 | 0.8052214 | 0 | 448.9581 | 0 | 450 | 317.0004 | 0 | 0 | 25.9394 | 0 | 0 | 316.884 | 0 | 0 | 25.9392 | 0 | 0 | 450 | 2 | 9.9671 | 250 | 90 | 0 | 0 | 0 | 10 | 0.01 | 18.0674 | 21.1056 | 7.4585 | 0.21321 | 0.714 | 23.322 | 0.024763 | 0.001286 | 0.91261 | 0.001173 | 13.7377 | 13.1095
2022-11-21 20:51:54.226 | 35718.7 | 0.79218876 | 0 | 448.951 | 0 | 450 | 317.0004 | 0 | 0 | 25.9394 | 0 | 0 | 316.9731 | 0 | 0 | 25.9363 | 0 | 0 | 450 | 2 | 9.9684 | 250 | 90 | 0 | 0 | 0 | 10 | 0.01 | 18.0629 | 21.1075 | 7.4387 | 0.21261 | 0.71406 | 23.3193 | 0.024765 | 0.001286 | 0.91262 | 0.001173 | 13.7339 | 13.105
2022-11-21 20:52:00.448 | 35724.92 | 0.7791565 | 0 | 448.9684 | 0 | 450 | 317.0004 | 0 | 0 | 25.9394 | 0 | 0 | 316.9954 | 0 | 0 | 25.9374 | 0 | 0 | 450 | 2 | 9.9698 | 250 | 90 | 0 | 0 | 0 | 10 | 0.01 | 18.0613 | 21.108 | 7.4692 | 0.21352 | 0.71408 | 23.322 | 0.024767 | 0.001286 | 0.91264 | 0.001173 | 13.7325 | 13.1032
2022-11-21 20:52:06.652 | 35731.12 | 0.73135906 | 0 | 448.9825 | 0 | 450 | 317.0004 | 0 | 0 | 25.9394 | 0 | 0 | 316.959 | 0 | 0 | 25.9377 | 0 | 0 | 450 | 2 | 9.9747 | 250 | 90 | 0 | 0 | 0 | 10 | 0.01 | 18.0573 | 21.1097 | 7.4448 | 0.21278 | 0.71413 | 23.3193 | 0.024768 | 0.001286 | 0.91261 | 0.001173 | 13.7303 | 13.1007
2022-11-21 20:52:12.842 | 35737.31 | 0.7907428 | 0 | 449.0068 | 0 | 450 | 317.0004 | 0 | 0 | 25.9394 | 0 | 0 | 316.9381 | 0 | 0 | 25.9391 | 0 | 0 | 450 | 2 | 9.9686 | 250 | 90 | 0 | 0 | 0 | 10 | 0.01 | 18.054 | 21.111 | 7.4478 | 0.21287 | 0.71418 | 23.3193 | 0.02477 | 0.001286 | 0.91262 | 0.001173 | 13.7274 | 13.0972
2022-11-21 20:52:19.023 | 35743.49 | 0.78060246 | 0 | 449.0209 | 0 | 450 | 317.0004 | 0 | 0 | 25.9394 | 0 | 0 | 317.0759 | 0 | 0 | 25.9393 | 0 | 0 | 450 | 2 | 9.9696 | 250 | 90 | 0 | 0 | 0 | 10 | 0.01 | 18.0489 | 21.1131 | 7.4585 | 0.21348 | 0.71425 | 23.3247 | 0.024772 | 0.001286 | 0.9126 | 0.001173 | 13.7233 | 13.0923
2022-11-21 20:52:25.217 | 35749.69 | 0.78928757 | 0 | 449.0314 | 0 | 450 | 317.0004 | 0 | 0 | 25.9394 | 0 | 0 | 316.9602 | 0 | 0 | 25.9405 | 0 | 0 | 450 | 2 | 9.9687 | 250 | 90 | 0 | 0 | 0 | 10 | 0.01 | 18.0453 | 21.1144 | 7.4524 | 0.21298 | 0.7143 | 23.3327 | 0.024774 | 0.001286 | 0.91262 | 0.001173 | 13.7211 | 13.0898
2022-11-21 20:52:31.382 | 35755.85 | 0.7791565 | 0 | 449.0207 | 0 | 450 | 317.0004 | 0 | 0 | 25.9394 | 0 | 0 | 316.9541 | 0 | 0 | 25.9409 | 0 | 0 | 450 | 2 | 9.9698 | 250 | 90 | 0 | 0 | 0 | 10 | 0.01 | 18.0429 | 21.1154 | 7.4631 | 0.21333 | 0.71433 | 23.3327 | 0.024775 | 0.001286 | 0.91263 | 0.001173 | 13.7154 | 13.0833
2022-11-21 20:52:37.584 | 35762.05 | 0.81391615 | 0 | 449.0312 | 0 | 450 | 317.0004 | 0 | 0 | 25.9394 | 0 | 0 | 317.0158 | 0 | 0 | 25.9388 | 0 | 0 | 450 | 2 | 9.9662 | 250 | 90 | 0 | 0 | 0 | 10 | 0.01 | 18.0363 | 21.118 | 7.4722 | 0.2138 | 0.71442 | 23.33 | 0.024779 | 0.001286 | 0.91265 | 0.001173 | 13.7145 | 13.0819
2022-11-21 20:52:43.805 | 35768.28 | 0.7646694 | 0 | 449.0347 | 0 | 450 | 317.0004 | 0 | 0 | 25.9394 | 0 | 0 | 317.0215 | 0 | 0 | 25.9414 | 0 | 0 | 450 | 2 | 9.9713 | 250 | 90 | 0 | 0 | 0 | 10 | 0.01 | 18.0343 | 21.1188 | 7.4631 | 0.21339 | 0.71444 | 23.33 | 0.024779 | 0.001286 | 0.91264 | 0.001173 | 13.7119 | 13.0788
2022-11-21 20:52:50.007 | 35774.48 | 0.80956876 | 0 | 449.0277 | 0 | 450 | 317.0004 | 0 | 0 | 25.9394 | 0 | 0 | 316.9804 | 0 | 0 | 25.9367 | 0 | 0 | 450 | 2 | 9.9666 | 250 | 90 | 0 | 0 | 0 | 10 | 0.01 | 18.0287 | 21.121 | 7.4631 | 0.21355 | 0.71452 | 23.338 | 0.024781 | 0.001286 | 0.91261 | 0.001173 | 13.709 | 13.0755
2022-11-21 20:52:56.203 | 35780.67 | 0.8110148 | 0 | 449.0241 | 0 | 450 | 317.0004 | 0 | 0 | 25.9394 | 0 | 0 | 316.9869 | 0 | 0 | 25.9386 | 0 | 0 | 450 | 2 | 9.9665 | 250 | 90 | 0 | 0 | 0 | 10 | 0.01 | 18.0266 | 21.1218 | 7.46 | 0.21356 | 0.71455 | 23.346 | 0.024783 | 0.001286 | 0.91263 | 0.001173 | 13.708 | 13.0745
2022-11-21 20:53:02.419 | 35786.89 | 0.7675705 | 0 | 449.0136 | 0 | 450 | 317.0004 | 0 | 0 | 25.9394 | 0 | 0 | 316.9724 | 0 | 0 | 25.9379 | 0 | 0 | 450 | 2 | 9.971 | 250 | 90 | 0 | 0 | 0 | 10 | 0.01 | 18.0252 | 21.1226 | 7.4707 | 0.21335 | 0.71457 | 23.306 | 0.024784 | 0.001286 | 0.91263 | 0.001173 | 13.7053 | 13.071
2022-11-21 20:53:08.617 | 35793.09 | 0.79218876 | 0 | 449.0101 | 0 | 450 | 317.0004 | 0 | 0 | 25.9394 | 0 | 0 | 317.0529 | 0 | 0 | 25.9401 | 0 | 0 | 450 | 2 | 9.9684 | 250 | 90 | 0 | 0 | 0 | 10 | 0.01 | 18.0196 | 21.1248 | 7.4554 | 0.21323 | 0.71464 | 23.33 | 0.024786 | 0.001286 | 0.91261 | 0.001173 | 13.701 | 13.0661
2022-11-21 20:53:14.810 | 35799.28 | 0.82550323 | 0 | 449.0277 | 0 | 450 | 317.0004 | 0 | 0 | 25.9394 | 0 | 0 | 316.9294 | 0 | 0 | 25.9424 | 0 | 0 | 450 | 2 | 9.965 | 250 | 90 | 0 | 0 | 0 | 10 | 0.01 | 18.017 | 21.1258 | 7.4799 | 0.21396 | 0.71468 | 23.3327 | 0.024788 | 0.001286 | 0.91263 | 0.001173 | 13.6983 | 13.063
2022-11-21 20:53:20.975 | 35805.44 | 0.7516379 | 0 | 449.0311 | 0 | 450 | 317.0004 | 0 | 0 | 25.9394 | 0 | 0 | 316.9931 | 0 | 0 | 25.9403 | 0 | 0 | 450 | 2 | 9.9726 | 250 | 90 | 0 | 0 | 0 | 10 | 0.01 | 18.0134 | 21.1273 | 7.4478 | 0.21291 | 0.71473 | 23.322 | 0.024789 | 0.001286 | 0.91261 | 0.001173 | 13.6956 | 13.0596
2022-11-21 20:53:27.126 | 35811.6 | 0.7574307 | 0 | 449.0381 | 0 | 450 | 317.0004 | 0 | 0 | 25.9394 | 0 | 0 | 317.0858 | 0 | 0 | 25.9381 | 0 | 0 | 450 | 2 | 9.972 | 250 | 90 | 0 | 0 | 0 | 10 | 0.01 | 18.0098 | 21.1287 | 7.4722 | 0.2136 | 0.71478 | 23.322 | 0.024791 | 0.001286 | 0.91264 | 0.001173 | 13.6929 | 13.0564
2022-11-21 20:53:33.312 | 35817.78 | 0.7777013 | 0 | 449.0381 | 0 | 450 | 317.0004 | 0 | 0 | 25.9394 | 0 | 0 | 316.945 | 0 | 0 | 25.9365 | 0 | 0 | 450 | 2 | 9.9699 | 250 | 90 | 0 | 0 | 0 | 10 | 0.01 | 18.0057 | 21.1303 | 7.4585 | 0.21324 | 0.71483 | 23.3247 | 0.024793 | 0.001286 | 0.91264 | 0.001173 | 13.6905 | 13.0537
2022-11-21 20:53:39.500 | 35823.97 | 0.8515705 | 0 | 449.0557 | 0 | 450 | 317.0004 | 0 | 0 | 25.9394 | 0 | 0 | 316.9868 | 0 | 0 | 25.9402 | 0 | 0 | 450 | 2 | 9.9623 | 250 | 90 | 0 | 0 | 0 | 10 | 0.01 | 18.0006 | 21.1326 | 7.4539 | 0.21263 | 0.7149 | 23.2873 | 0.024794 | 0.001286 | 0.91259 | 0.001173 | 13.6876 | 13.05
2022-11-21 20:53:45.703 | 35830.17 | 0.79798204 | 0 | 449.0557 | 0 | 450 | 317.0004 | 0 | 0 | 25.9394 | 0 | 0 | 316.9478 | 0 | 0 | 25.9388 | 0 | 0 | 450 | 2 | 9.9678 | 250 | 90 | 0 | 0 | 0 | 10 | 0.01 | 17.9989 | 21.1331 | 7.4448 | 0.21278 | 0.71493 | 23.3193 | 0.024797 | 0.001286 | 0.91264 | 0.001173 | 13.6834 | 13.0451
2022-11-21 20:53:51.903 | 35836.37 | 0.78928757 | 0 | 449.0592 | 0 | 450 | 317.0004 | 0 | 0 | 25.9394 | 0 | 0 | 316.9906 | 0 | 0 | 25.9394 | 0 | 0 | 450 | 2 | 9.9687 | 250 | 90 | 0 | 0 | 0 | 10 | 0.01 | 17.9938 | 21.135 | 7.46 | 0.21356 | 0.715 | 23.346 | 0.024798 | 0.001286 | 0.91264 | 0.001173 | 13.6827 | 13.0442
2022-11-21 20:53:58.108 | 35842.58 | 0.79218876 | 0 | 449.0627 | 0 | 450 | 317.0004 | 0 | 0 | 25.9394 | 0 | 0 | 316.9634 | 0 | 0 | 25.9351 | 0 | 0 | 450 | 2 | 9.9684 | 250 | 90 | 0 | 0 | 0 | 10 | 0.01 | 17.9904 | 21.1365 | 7.4707 | 0.21382 | 0.71504 | 23.338 | 0.0248 | 0.001286 | 0.91263 | 0.001173 | 13.6794 | 13.0405
2022-11-21 20:54:04.325 | 35848.79 | 0.8356352 | 0 | 449.066 | 0 | 450 | 317.0004 | 0 | 0 | 25.9394 | 0 | 0 | 317.07 | 0 | 0 | 25.9418 | 0 | 0 | 450 | 2 | 9.964 | 250 | 90 | 0 | 0 | 0 | 10 | 0.01 | 17.9862 | 21.1381 | 7.4692 | 0.21369 | 0.7151 | 23.3327 | 0.024802 | 0.001286 | 0.91262 | 0.001173 | 13.6748 | 13.0352
2022-11-21 20:54:10.531 | 35855 | 0.8153622 | 0 | 449.0662 | 0 | 450 | 317.0004 | 0 | 0 | 25.9394 | 0 | 0 | 316.94 | 0 | 0 | 25.9389 | 0 | 0 | 450 | 2 | 9.966 | 250 | 90 | 0 | 0 | 0 | 10 | 0.01 | 17.9833 | 21.1392 | 7.4692 | 0.21358 | 0.71514 | 23.3327 | 0.024803 | 0.001286 | 0.91263 | 0.001173 | 13.6728 | 13.033
2022-11-21 20:54:16.741 | 35861.21 | 0.83128756 | 0 | 449.0802 | 0 | 450 | 317.0004 | 0 | 0 | 25.9394 | 0 | 0 | 316.9095 | 0 | 0 | 25.9385 | 0 | 0 | 450 | 2 | 9.9644 | 250 | 90 | 0 | 0 | 0 | 10 | 0.01 | 17.9809 | 21.1404 | 7.4585 | 0.21346 | 0.71517 | 23.3247 | 0.024804 | 0.001286 | 0.91263 | 0.001173 | 13.6699 | 13.0293
2022-11-21 20:54:22.961 | 35867.43 | 0.7834944 | 0 | 449.0662 | 0 | 450 | 317.0004 | 0 | 0 | 25.9394 | 0 | 0 | 316.8511 | 0 | 0 | 25.9384 | 0 | 0 | 450 | 2 | 9.9693 | 250 | 90 | 0 | 0 | 0 | 10 | 0.01 | 17.9758 | 21.1424 | 7.4753 | 0.21369 | 0.71524 | 23.322 | 0.024807 | 0.001286 | 0.91262 | 0.001173 | 13.6674 | 13.0263
2022-11-21 20:54:29.145 | 35873.61 | 0.77625537 | 0 | 449.0767 | 0 | 450 | 317.0004 | 0 | 0 | 25.9394 | 0 | 0 | 316.9919 | 0 | 0 | 25.9369 | 0 | 0 | 450 | 2 | 9.9701 | 250 | 90 | 0 | 0 | 0 | 10 | 0.01 | 17.9728 | 21.1435 | 7.457 | 0.21337 | 0.71528 | 23.338 | 0.024809 | 0.001286 | 0.91263 | 0.001173 | 13.6647 | 13.0232
2022-11-21 20:54:35.308 | 35879.78 | 0.79798204 | 0 | 449.0837 | 0 | 450 | 317.0004 | 0 | 0 | 25.9394 | 0 | 0 | 316.9207 | 0 | 0 | 25.9405 | 0 | 0 | 450 | 2 | 9.9678 | 250 | 90 | 0 | 0 | 0 | 10 | 0.01 | 17.9671 | 21.1458 | 7.4539 | 0.21332 | 0.71536 | 23.3407 | 0.024811 | 0.001286 | 0.91263 | 0.001173 | 13.6626 | 13.0208
2022-11-21 20:54:41.474 | 35885.94 | 0.79798204 | 0 | 449.0767 | 0 | 450 | 317.0004 | 0 | 0 | 25.9394 | 0 | 0 | 316.9926 | 0 | 0 | 25.9397 | 0 | 0 | 450 | 2 | 9.9678 | 250 | 90 | 0 | 0 | 0 | 10 | 0.01 | 17.9649 | 21.1466 | 7.457 | 0.21337 | 0.71539 | 23.338 | 0.024813 | 0.001286 | 0.91264 | 0.001173 | 13.6585 | 13.016
2022-11-21 20:54:47.682 | 35892.15 | 0.7834944 | 0 | 449.0802 | 0 | 450 | 317.0004 | 0 | 0 | 25.9394 | 0 | 0 | 317.0212 | 0 | 0 | 25.9387 | 0 | 0 | 450 | 2 | 9.9693 | 250 | 90 | 0 | 0 | 0 | 10 | 0.01 | 17.9614 | 21.1481 | 7.4753 | 0.21372 | 0.71543 | 23.3247 | 0.024814 | 0.001286 | 0.91265 | 0.001173 | 13.6565 | 13.0135
2022-11-21 20:54:53.894 | 35898.36 | 0.83128756 | 0 | 449.0697 | 0 | 450 | 317.0004 | 0 | 0 | 25.9394 | 0 | 0 | 317.0303 | 0 | 0 | 25.9389 | 0 | 0 | 450 | 2 | 9.9644 | 250 | 90 | 0 | 0 | 0 | 10 | 0.01 | 17.9594 | 21.1489 | 7.4631 | 0.21344 | 0.71546 | 23.33 | 0.024815 | 0.001286 | 0.91265 | 0.001173 | 13.6539 | 13.0104
2022-11-21 20:55:00.114 | 35904.58 | 0.8298415 | 0 | 449.0732 | 0 | 450 | 317.0004 | 0 | 0 | 25.9394 | 0 | 0 | 316.9077 | 0 | 0 | 25.9444 | 0 | 0 | 450 | 2 | 9.9646 | 250 | 90 | 0 | 0 | 0 | 10 | 0.01 | 17.9536 | 21.1513 | 7.4585 | 0.21321 | 0.71554 | 23.322 | 0.024817 | 0.001286 | 0.91264 | 0.001173 | 13.6519 | 13.0081
2022-11-21 20:55:06.284 | 35910.75 | 0.76611537 | 0 | 449.0837 | 0 | 450 | 317.0004 | 0 | 0 | 25.9394 | 0 | 0 | 316.9902 | 0 | 0 | 25.9405 | 0 | 0 | 450 | 2 | 9.9711 | 250 | 90 | 0 | 0 | 0 | 10 | 0.01 | 17.9502 | 21.1526 | 7.4753 | 0.21369 | 0.71559 | 23.322 | 0.024819 | 0.001286 | 0.91263 | 0.001173 | 13.648 | 13.0034
2022-11-21 20:55:12.448 | 35916.92 | 0.7834944 | 0 | 449.0767 | 0 | 450 | 317.0004 | 0 | 0 | 25.9394 | 0 | 0 | 316.8676 | 0 | 0 | 25.9399 | 0 | 0 | 450 | 2 | 9.9693 | 250 | 90 | 0 | 0 | 0 | 10 | 0.01 | 17.9472 | 21.1538 | 7.4753 | 0.21366 | 0.71563 | 23.3193 | 0.02482 | 0.001286 | 0.91263 | 0.001173 | 13.6446 | 12.9998
2022-11-21 20:55:18.667 | 35923.14 | 0.82404786 | 0 | 449.0801 | 0 | 450 | 317.0004 | 0 | 0 | 25.9394 | 0 | 0 | 316.9655 | 0 | 0 | 25.9401 | 0 | 0 | 450 | 2 | 9.9652 | 250 | 90 | 0 | 0 | 0 | 10 | 0.01 | 17.9424 | 21.1558 | 7.4646 | 0.21328 | 0.71569 | 23.314 | 0.024822 | 0.001286 | 0.91262 | 0.001173 | 13.6425 | 12.9977
2022-11-21 20:55:24.860 | 35929.33 | 0.7675705 | 0 | 449.0695 | 0 | 450 | 317.0004 | 0 | 0 | 25.9394 | 0 | 0 | 317.0104 | 0 | 0 | 25.939 | 0 | 0 | 450 | 2 | 9.971 | 250 | 90 | 0 | 0 | 0 | 10 | 0.01 | 17.9409 | 21.1564 | 7.4631 | 0.21338 | 0.71571 | 23.3247 | 0.024825 | 0.001286 | 0.91266 | 0.001173 | 13.6403 | 12.9943
2022-11-21 20:55:31.037 | 35935.51 | 0.8226018 | 0 | 449.0766 | 0 | 450 | 317.0004 | 0 | 0 | 25.9394 | 0 | 0 | 317.066 | 0 | 0 | 25.9379 | 0 | 0 | 450 | 2 | 9.9653 | 250 | 90 | 0 | 0 | 0 | 10 | 0.01 | 17.9362 | 21.1582 | 7.4722 | 0.21309 | 0.71578 | 23.3247 | 0.024826 | 0.001286 | 0.91265 | 0.001173 | 13.636 | 12.9895
2022-11-21 20:55:37.229 | 35941.7 | 0.81391615 | 0 | 449.0766 | 0 | 450 | 317.0004 | 0 | 0 | 25.9394 | 0 | 0 | 316.9016 | 0 | 0 | 25.9381 | 0 | 0 | 450 | 2 | 9.9662 | 250 | 90 | 0 | 0 | 0 | 10 | 0.01 | 17.9314 | 21.1602 | 7.4707 | 0.21302 | 0.71584 | 23.3407 | 0.024828 | 0.001286 | 0.91264 | 0.001173 | 13.634 | 12.987
2022-11-21 20:55:43.378 | 35947.85 | 0.8226018 | 0 | 449.0836 | 0 | 450 | 317.0004 | 0 | 0 | 25.9394 | 0 | 0 | 316.964 | 0 | 0 | 25.9387 | 0 | 0 | 450 | 2 | 9.9653 | 250 | 90 | 0 | 0 | 0 | 10 | 0.01 | 17.9279 | 21.1616 | 7.4692 | 0.21324 | 0.71589 | 23.3247 | 0.024829 | 0.001286 | 0.91263 | 0.001173 | 13.6309 | 12.9833
2022-11-21 20:55:49.591 | 35954.06 | 0.81970036 | 0 | 449.0693 | 0 | 450 | 317.0004 | 0 | 0 | 25.9394 | 0 | 0 | 316.9915 | 0 | 0 | 25.9407 | 0 | 0 | 450 | 2 | 9.9656 | 250 | 90 | 0 | 0 | 0 | 10 | 0.01 | 17.924 | 21.1631 | 7.4692 | 0.21364 | 0.71594 | 23.3327 | 0.024832 | 0.001286 | 0.91265 | 0.001173 | 13.6288 | 12.9805
2022-11-21 20:55:55.788 | 35960.26 | 0.79798204 | 0 | 449.0764 | 0 | 450 | 317.0004 | 0 | 0 | 25.9394 | 0 | 0 | 316.9575 | 0 | 0 | 25.9386 | 0 | 0 | 450 | 2 | 9.9678 | 250 | 90 | 0 | 0 | 0 | 10 | 0.01 | 17.922 | 21.1639 | 7.4753 | 0.21372 | 0.71597 | 23.3193 | 0.024833 | 0.001286 | 0.91265 | 0.001173 | 13.6258 | 12.9773
2022-11-21 20:56:01.988 | 35966.46 | 0.7820484 | 0 | 449.0762 | 0 | 450 | 317.0004 | 0 | 0 | 25.9394 | 0 | 0 | 317.0149 | 0 | 0 | 25.9388 | 0 | 0 | 450 | 2 | 9.9695 | 250 | 90 | 0 | 0 | 0 | 10 | 0.01 | 17.9191 | 21.1652 | 7.4692 | 0.21309 | 0.71601 | 23.3193 | 0.024834 | 0.001286 | 0.91262 | 0.001173 | 13.6227 | 12.9734
2022-11-21 20:56:08.159 | 35972.63 | 0.7820484 | 0 | 449.0868 | 0 | 450 | 317.0004 | 0 | 0 | 25.9394 | 0 | 0 | 316.8844 | 0 | 0 | 25.9391 | 0 | 0 | 450 | 2 | 9.9695 | 250 | 90 | 0 | 0 | 0 | 10 | 0.01 | 17.9138 | 21.167 | 7.4783 | 0.21369 | 0.71608 | 23.322 | 0.024836 | 0.001286 | 0.91263 | 0.001173 | 13.6198 | 12.9703
2022-11-21 20:56:14.357 | 35978.83 | 0.7936348 | 0 | 449.0833 | 0 | 450 | 317.0004 | 0 | 0 | 25.9394 | 0 | 0 | 316.8423 | 0 | 0 | 25.9388 | 0 | 0 | 450 | 2 | 9.9683 | 250 | 90 | 0 | 0 | 0 | 10 | 0.01 | 17.9116 | 21.1681 | 7.486 | 0.21378 | 0.71611 | 23.33 | 0.024837 | 0.001286 | 0.91263 | 0.001173 | 13.6178 | 12.9679
2022-11-21 20:56:20.527 | 35985 | 0.80956876 | 0 | 449.1042 | 0 | 450 | 317.0004 | 0 | 0 | 25.9394 | 0 | 0 | 316.9712 | 0 | 0 | 25.9393 | 0 | 0 | 450 | 2 | 9.9666 | 250 | 90 | 0 | 0 | 0 | 10 | 0.01 | 17.9084 | 21.1693 | 7.4814 | 0.21392 | 0.71615 | 23.314 | 0.024839 | 0.001286 | 0.91265 | 0.001173 | 13.6138 | 12.9634
2022-11-21 20:56:26.736 | 35991.21 | 0.8153622 | 0 | 449.1112 | 0 | 450 | 317.0004 | 0 | 0 | 25.9394 | 0 | 0 | 316.9219 | 0 | 0 | 25.9361 | 0 | 0 | 450 | 2 | 9.966 | 250 | 90 | 0 | 0 | 0 | 10 | 0.01 | 17.9027 | 21.1716 | 7.4585 | 0.21358 | 0.71623 | 23.3193 | 0.024842 | 0.001286 | 0.91264 | 0.001173 | 13.6134 | 12.9625
2022-11-21 20:56:32.953 | 35997.42 | 0.81970036 | 0 | 449.1042 | 0 | 450 | 317.0004 | 0 | 0 | 25.9394 | 0 | 0 | 316.9519 | 0 | 0 | 25.9363 | 0 | 0 | 450 | 2 | 9.9656 | 250 | 90 | 0 | 0 | 0 | 10 | 0.01 | 17.9006 | 21.1725 | 7.4951 | 0.21415 | 0.71626 | 23.314 | 0.024842 | 0.001286 | 0.91263 | 0.001173 | 13.6092 | 12.958
2022-11-21 20:56:39.130 | 36003.6 | 0.7863956 | 0 | 449.0937 | 0 | 450 | 317.0004 | 0 | 0 | 25.9394 | 0 | 0 | 316.9125 | 0 | 0 | 25.9441 | 0 | 0 | 450 | 2 | 9.969 | 250 | 90 | 0 | 0 | 0 | 10 | 0.01 | 17.8971 | 21.1739 | 7.4722 | 0.21357 | 0.71631 | 23.3193 | 0.024845 | 0.001286 | 0.91266 | 0.001173 | 13.6064 | 12.9545
2022-11-21 20:56:45.320 | 36009.79 | 0.78784156 | 0 | 449.0902 | 0 | 450 | 317.0004 | 0 | 0 | 25.9394 | 0 | 0 | 316.8906 | 0 | 0 | 25.939 | 0 | 0 | 450 | 2 | 9.9689 | 250 | 90 | 0 | 0 | 0 | 10 | 0.01 | 17.8932 | 21.1756 | 7.4753 | 0.21348 | 0.71636 | 23.306 | 0.024846 | 0.001286 | 0.91265 | 0.001173 | 13.6041 | 12.9518
2022-11-21 20:56:51.517 | 36015.99 | 0.7950808 | 0 | 449.09 | 0 | 450 | 317.0004 | 0 | 0 | 25.9394 | 0 | 0 | 317.0464 | 0 | 0 | 25.9356 | 0 | 0 | 450 | 2 | 9.9681 | 250 | 90 | 0 | 0 | 0 | 10 | 0.01 | 17.89 | 21.1767 | 7.4722 | 0.21371 | 0.7164 | 23.33 | 0.024848 | 0.001286 | 0.91264 | 0.001173 | 13.6017 | 12.9488
2022-11-21 20:56:57.762 | 36022.23 | 0.81391615 | 0 | 449.076 | 0 | 450 | 317.0004 | 0 | 0 | 25.9394 | 0 | 0 | 316.9514 | 0 | 0 | 25.9362 | 0 | 0 | 450 | 2 | 9.9662 | 250 | 90 | 0 | 0 | 0 | 10 | 0.01 | 17.8864 | 21.1781 | 7.4631 | 0.21358 | 0.71645 | 23.3407 | 0.02485 | 0.001286 | 0.91266 | 0.001173 | 13.598 | 12.9446
2022-11-21 20:57:03.983 | 36028.45 | 0.8385367 | 0 | 449.069 | 0 | 450 | 317.0004 | 0 | 0 | 25.9394 | 0 | 0 | 316.9577 | 0 | 0 | 25.9388 | 0 | 0 | 450 | 2 | 9.9637 | 250 | 90 | 0 | 0 | 0 | 10 | 0.01 | 17.8803 | 21.1806 | 7.4799 | 0.21374 | 0.71654 | 23.3327 | 0.024853 | 0.001286 | 0.91266 | 0.001173 | 13.5954 | 12.9415
2022-11-21 20:57:10.171 | 36034.64 | 0.7748094 | 0 | 449.0513 | 0 | 450 | 317.0004 | 0 | 0 | 25.9394 | 0 | 0 | 317.0421 | 0 | 0 | 25.9401 | 0 | 0 | 450 | 2 | 9.9702 | 250 | 90 | 0 | 0 | 0 | 10 | 0.01 | 17.8775 | 21.1818 | 7.4799 | 0.21341 | 0.71657 | 23.314 | 0.024853 | 0.001286 | 0.91264 | 0.001173 | 13.5929 | 12.9385
2022-11-21 20:57:16.351 | 36040.82 | 0.7950808 | 0 | 449.0618 | 0 | 450 | 317.0004 | 0 | 0 | 25.9394 | 0 | 0 | 317.0323 | 0 | 0 | 25.9391 | 0 | 0 | 450 | 2 | 9.9681 | 250 | 90 | 0 | 0 | 0 | 10 | 0.01 | 17.8748 | 21.1829 | 7.4631 | 0.21357 | 0.71661 | 23.306 | 0.024856 | 0.001286 | 0.91267 | 0.001173 | 13.5909 | 12.9365
2022-11-21 20:57:22.525 | 36047 | 0.7834944 | 0 | 449.0583 | 0 | 450 | 317.0004 | 0 | 0 | 25.9394 | 0 | 0 | 317.0421 | 0 | 0 | 25.9398 | 0 | 0 | 450 | 2 | 9.9693 | 250 | 90 | 0 | 0 | 0 | 10 | 0.01 | 17.8717 | 21.1841 | 7.4722 | 0.2136 | 0.71665 | 23.322 | 0.024857 | 0.001286 | 0.91266 | 0.001173 | 13.5877 | 12.9325
2022-11-21 20:57:28.729 | 36053.2 | 0.7936348 | 0 | 449.0547 | 0 | 450 | 317.0004 | 0 | 0 | 25.9394 | 0 | 0 | 317.0148 | 0 | 0 | 25.9408 | 0 | 0 | 450 | 2 | 9.9683 | 250 | 90 | 0 | 0 | 0 | 10 | 0.01 | 17.8679 | 21.1856 | 7.46 | 0.21336 | 0.7167 | 23.33 | 0.024859 | 0.001286 | 0.91266 | 0.001173 | 13.5854 | 12.9297
2022-11-21 20:57:34.918 | 36059.39 | 0.8573644 | 0 | 449.0476 | 0 | 450 | 317.0004 | 0 | 0 | 25.9394 | 0 | 0 | 316.9693 | 0 | 0 | 25.943 | 0 | 0 | 450 | 2 | 9.9617 | 250 | 90 | 0 | 0 | 0 | 10 | 0.01 | 17.8635 | 21.1875 | 7.4722 | 0.2135 | 0.71676 | 23.314 | 0.024861 | 0.001286 | 0.91266 | 0.001173 | 13.5805 | 12.9239
2022-11-21 20:57:41.109 | 36065.58 | 0.81391615 | 0 | 449.0335 | 0 | 450 | 317.0004 | 0 | 0 | 25.9394 | 0 | 0 | 316.9521 | 0 | 0 | 25.9368 | 0 | 0 | 450 | 2 | 9.9662 | 250 | 90 | 0 | 0 | 0 | 10 | 0.01 | 17.8592 | 21.1891 | 7.4783 | 0.21348 | 0.71682 | 23.3113 | 0.024861 | 0.001286 | 0.91263 | 0.001173 | 13.5771 | 12.9202
2022-11-21 20:57:47.314 | 36071.78 | 0.8646046 | 0 | 449.037 | 0 | 450 | 317.0004 | 0 | 0 | 25.9394 | 0 | 0 | 316.9736 | 0 | 0 | 25.938 | 0 | 0 | 450 | 2 | 9.961 | 250 | 90 | 0 | 0 | 0 | 10 | 0.01 | 17.8566 | 21.1902 | 7.4799 | 0.21369 | 0.71686 | 23.322 | 0.024864 | 0.001286 | 0.91265 | 0.001173 | 13.5752 | 12.9179
2022-11-21 20:57:53.478 | 36077.95 | 0.8066674 | 0 | 449.0333 | 0 | 450 | 317.0004 | 0 | 0 | 25.9394 | 0 | 0 | 316.9616 | 0 | 0 | 25.9378 | 0 | 0 | 450 | 2 | 9.9669 | 250 | 90 | 0 | 0 | 0 | 10 | 0.01 | 17.8537 | 21.1913 | 7.4936 | 0.21326 | 0.7169 | 23.3193 | 0.024865 | 0.001286 | 0.91264 | 0.001173 | 13.573 | 12.9155
2022-11-21 20:57:59.655 | 36084.12 | 0.78928757 | 0 | 449.0474 | 0 | 450 | 317.0004 | 0 | 0 | 25.9394 | 0 | 0 | 317.002 | 0 | 0 | 25.9393 | 0 | 0 | 450 | 2 | 9.9687 | 250 | 90 | 0 | 0 | 0 | 10 | 0.01 | 17.8505 | 21.1926 | 7.4738 | 0.21403 | 0.71694 | 23.3033 | 0.024866 | 0.001286 | 0.91264 | 0.001173 | 13.5697 | 12.9112
2022-11-21 20:58:05.854 | 36090.32 | 0.8443305 | 0 | 449.0544 | 0 | 450 | 317.0004 | 0 | 0 | 25.9394 | 0 | 0 | 316.9897 | 0 | 0 | 25.9362 | 0 | 0 | 450 | 2 | 9.9631 | 250 | 90 | 0 | 0 | 0 | 10 | 0.01 | 17.8452 | 21.1947 | 7.4738 | 0.21377 | 0.71701 | 23.3033 | 0.024868 | 0.001286 | 0.91264 | 0.001173 | 13.569 | 12.9105
2022-11-21 20:58:12.045 | 36096.51 | 0.83418906 | 0 | 449.0649 | 0 | 450 | 317.0004 | 0 | 0 | 25.9394 | 0 | 0 | 316.9523 | 0 | 0 | 25.9386 | 0 | 0 | 450 | 2 | 9.9641 | 250 | 90 | 0 | 0 | 0 | 10 | 0.01 | 17.8424 | 21.1959 | 7.489 | 0.21405 | 0.71705 | 23.3193 | 0.02487 | 0.001286 | 0.91264 | 0.001173 | 13.565 | 12.9058
2022-11-21 20:58:18.224 | 36102.69 | 0.86750627 | 0 | 449.0788 | 0 | 450 | 317.0004 | 0 | 0 | 25.9394 | 0 | 0 | 317.0568 | 0 | 0 | 25.9377 | 0 | 0 | 450 | 2 | 9.9607 | 250 | 90 | 0 | 0 | 0 | 10 | 0.01 | 17.8371 | 21.1979 | 7.5027 | 0.21444 | 0.71712 | 23.3193 | 0.024872 | 0.001286 | 0.91262 | 0.001173 | 13.562 | 12.9022
2022-11-21 20:58:24.416 | 36108.89 | 0.83418906 | 0 | 449.0682 | 0 | 450 | 317.0004 | 0 | 0 | 25.9394 | 0 | 0 | 316.9523 | 0 | 0 | 25.9414 | 0 | 0 | 450 | 2 | 9.9641 | 250 | 90 | 0 | 0 | 0 | 10 | 0.01 | 17.8331 | 21.1995 | 7.4722 | 0.21371 | 0.71718 | 23.33 | 0.024873 | 0.001286 | 0.91263 | 0.001173 | 13.5593 | 12.8992
2022-11-21 20:58:30.607 | 36115.08 | 0.84287506 | 0 | 449.0822 | 0 | 450 | 317.0004 | 0 | 0 | 25.9394 | 0 | 0 | 317.019 | 0 | 0 | 25.9415 | 0 | 0 | 450 | 2 | 9.9632 | 250 | 90 | 0 | 0 | 0 | 10 | 0.01 | 17.8313 | 21.2003 | 7.4799 | 0.21385 | 0.7172 | 23.3247 | 0.024875 | 0.001286 | 0.91265 | 0.001173 | 13.5549 | 12.8941
2022-11-21 20:58:36.814 | 36121.28 | 0.82839537 | 0 | 449.0962 | 0 | 450 | 317.0004 | 0 | 0 | 25.9394 | 0 | 0 | 316.9274 | 0 | 0 | 25.938 | 0 | 0 | 450 | 2 | 9.9647 | 250 | 90 | 0 | 0 | 0 | 10 | 0.01 | 17.829 | 21.2013 | 7.4692 | 0.21341 | 0.71723 | 23.314 | 0.024876 | 0.001286 | 0.91263 | 0.001173 | 13.5555 | 12.8945
2022-11-21 20:58:43.004 | 36127.47 | 0.82550323 | 0 | 449.1066 | 0 | 450 | 317.0004 | 0 | 0 | 25.9394 | 0 | 0 | 317.037 | 0 | 0 | 25.9371 | 0 | 0 | 450 | 2 | 9.965 | 250 | 90 | 0 | 0 | 0 | 10 | 0.01 | 17.8235 | 21.2035 | 7.4646 | 0.21325 | 0.7173 | 23.3113 | 0.024878 | 0.001286 | 0.91265 | 0.001173 | 13.5499 | 12.8882
2022-11-21 20:58:49.170 | 36133.64 | 0.80956876 | 0 | 449.1239 | 0 | 450 | 317.0004 | 0 | 0 | 25.9394 | 0 | 0 | 317.0016 | 0 | 0 | 25.941 | 0 | 0 | 450 | 2 | 9.9666 | 250 | 90 | 0 | 0 | 0 | 10 | 0.01 | 17.821 | 21.2045 | 7.4921 | 0.21407 | 0.71734 | 23.314 | 0.02488 | 0.001286 | 0.91265 | 0.001173 | 13.5491 | 12.8872
2022-11-21 20:58:55.344 | 36139.81 | 0.83418906 | 0 | 449.1343 | 0 | 450 | 317.0004 | 0 | 0 | 25.9394 | 0 | 0 | 317.0148 | 0 | 0 | 25.94 | 0 | 0 | 450 | 2 | 9.9641 | 250 | 90 | 0 | 0 | 0 | 10 | 0.01 | 17.8171 | 21.206 | 7.4936 | 0.21421 | 0.71739 | 23.322 | 0.024882 | 0.001286 | 0.91264 | 0.001173 | 13.5455 | 12.8831
2022-11-21 20:59:01.523 | 36145.99 | 0.86605084 | 0 | 449.1343 | 0 | 450 | 317.0004 | 0 | 0 | 25.9394 | 0 | 0 | 316.9724 | 0 | 0 | 25.9375 | 0 | 0 | 450 | 2 | 9.9608 | 250 | 90 | 0 | 0 | 0 | 10 | 0.01 | 17.815 | 21.2069 | 7.486 | 0.21389 | 0.71742 | 23.314 | 0.024884 | 0.001286 | 0.91266 | 0.001173 | 13.544 | 12.8812
2022-11-21 20:59:07.732 | 36152.2 | 0.80956876 | 0 | 449.1482 | 0 | 450 | 317.0004 | 0 | 0 | 25.9394 | 0 | 0 | 317.0367 | 0 | 0 | 25.9361 | 0 | 0 | 450 | 2 | 9.9666 | 250 | 90 | 0 | 0 | 0 | 10 | 0.01 | 17.8091 | 21.2094 | 7.4738 | 0.21323 | 0.7175 | 23.2899 | 0.024886 | 0.001286 | 0.91265 | 0.001173 | 13.5413 | 12.8782
2022-11-21 20:59:13.957 | 36158.43 | 0.81246084 | 0 | 449.1447 | 0 | 450 | 317.0004 | 0 | 0 | 25.9394 | 0 | 0 | 316.9358 | 0 | 0 | 25.9403 | 0 | 0 | 450 | 2 | 9.9663 | 250 | 90 | 0 | 0 | 0 | 10 | 0.01 | 17.8065 | 21.2102 | 7.4738 | 0.21396 | 0.71754 | 23.33 | 0.024888 | 0.001286 | 0.91266 | 0.001173 | 13.5374 | 12.8733
2022-11-21 20:59:20.169 | 36164.64 | 0.7907428 | 0 | 449.1342 | 0 | 450 | 317.0004 | 0 | 0 | 25.9394 | 0 | 0 | 316.9147 | 0 | 0 | 25.936 | 0 | 0 | 450 | 2 | 9.9686 | 250 | 90 | 0 | 0 | 0 | 10 | 0.01 | 17.8031 | 21.2117 | 7.4707 | 0.21355 | 0.71758 | 23.338 | 0.024888 | 0.001286 | 0.91265 | 0.001173 | 13.5335 | 12.8688
2022-11-21 20:59:26.378 | 36170.85 | 0.83128756 | 0 | 449.12 | 0 | 450 | 317.0004 | 0 | 0 | 25.9394 | 0 | 0 | 317.0917 | 0 | 0 | 25.9379 | 0 | 0 | 450 | 2 | 9.9644 | 250 | 90 | 0 | 0 | 0 | 10 | 0.01 | 17.7978 | 21.2136 | 7.489 | 0.21413 | 0.71765 | 23.314 | 0.02489 | 0.001286 | 0.91264 | 0.001173 | 13.5326 | 12.8677
2022-11-21 20:59:32.569 | 36177.04 | 0.8182543 | 0 | 449.1235 | 0 | 450 | 317.0004 | 0 | 0 | 25.9394 | 0 | 0 | 316.9525 | 0 | 0 | 25.9414 | 0 | 0 | 450 | 2 | 9.9657 | 250 | 90 | 0 | 0 | 0 | 10 | 0.01 | 17.7958 | 21.2145 | 7.4768 | 0.21364 | 0.71768 | 23.3327 | 0.024892 | 0.001286 | 0.91265 | 0.001173 | 13.5285 | 12.8629
2022-11-21 20:59:38.766 | 36183.24 | 0.82404786 | 0 | 449.1235 | 0 | 450 | 317.0004 | 0 | 0 | 25.9394 | 0 | 0 | 316.8344 | 0 | 0 | 25.9359 | 0 | 0 | 450 | 2 | 9.9652 | 250 | 90 | 0 | 0 | 0 | 10 | 0.01 | 17.7912 | 21.2164 | 7.4783 | 0.21384 | 0.71774 | 23.322 | 0.024894 | 0.001286 | 0.91264 | 0.001173 | 13.5267 | 12.8607
2022-11-21 20:59:44.977 | 36189.45 | 0.83128756 | 0 | 449.1234 | 0 | 450 | 317.0004 | 0 | 0 | 25.9394 | 0 | 0 | 317.0327 | 0 | 0 | 25.9407 | 0 | 0 | 450 | 2 | 9.9644 | 250 | 90 | 0 | 0 | 0 | 10 | 0.01 | 17.7891 | 21.2174 | 7.4768 | 0.21342 | 0.71777 | 23.298 | 0.024896 | 0.001286 | 0.91266 | 0.001173 | 13.522 | 12.8553
2022-11-21 20:59:51.145 | 36195.61 | 0.81246084 | 0 | 449.1269 | 0 | 450 | 317.0004 | 0 | 0 | 25.9394 | 0 | 0 | 316.8369 | 0 | 0 | 25.939 | 0 | 0 | 450 | 2 | 9.9663 | 250 | 90 | 0 | 0 | 0 | 10 | 0.01 | 17.7861 | 21.2185 | 7.4921 | 0.21396 | 0.71781 | 23.306 | 0.024898 | 0.001286 | 0.91267 | 0.001173 | 13.52 | 12.853
2022-11-21 20:59:57.368 | 36201.84 | 0.84142894 | 0 | 449.1199 | 0 | 450 | 317.0004 | 0 | 0 | 25.9394 | 0 | 0 | 316.9338 | 0 | 0 | 25.9403 | 0 | 0 | 450 | 2 | 9.9634 | 250 | 90 | 0 | 0 | 0 | 10 | 0.01 | 17.7812 | 21.2204 | 7.4753 | 0.21369 | 0.71788 | 23.322 | 0.0249 | 0.001286 | 0.91267 | 0.001173 | 13.5184 | 12.8512
2022-11-21 21:00:03.533 | 36208 | 0.80811346 | 0 | 449.1233 | 0 | 450 | 317.0004 | 0 | 0 | 25.9394 | 0 | 0 | 317.031 | 0 | 0 | 25.9383 | 0 | 0 | 450 | 2 | 9.9668 | 250 | 90 | 0 | 0 | 0 | 10 | 0.01 | 17.7785 | 21.2215 | 7.4631 | 0.21338 | 0.71792 | 23.3247 | 0.024901 | 0.001286 | 0.91268 | 0.001173 | 13.5141 | 12.8461
2022-11-21 21:00:09.745 | 36214.21 | 0.79798204 | 0 | 449.1234 | 0 | 450 | 317.0004 | 0 | 0 | 25.9394 | 0 | 0 | 316.956 | 0 | 0 | 25.9455 | 0 | 0 | 450 | 2 | 9.9678 | 250 | 90 | 0 | 0 | 0 | 10 | 0.01 | 17.7734 | 21.2235 | 7.4936 | 0.21425 | 0.71798 | 23.3247 | 0.024903 | 0.001286 | 0.91266 | 0.001173 | 13.5122 | 12.8437
2022-11-21 21:00:15.959 | 36220.43 | 0.7965268 | 0 | 449.1163 | 0 | 450 | 317.0004 | 0 | 0 | 25.9394 | 0 | 0 | 317.0476 | 0 | 0 | 25.9371 | 0 | 0 | 450 | 2 | 9.968 | 250 | 90 | 0 | 0 | 0 | 10 | 0.01 | 17.7683 | 21.2256 | 7.4921 | 0.21407 | 0.71805 | 23.314 | 0.024905 | 0.001286 | 0.91265 | 0.001173 | 13.51 | 12.8411
2022-11-21 21:00:22.136 | 36226.61 | 0.8168082 | 0 | 449.1164 | 0 | 450 | 317.0004 | 0 | 0 | 25.9394 | 0 | 0 | 316.9505 | 0 | 0 | 25.9392 | 0 | 0 | 450 | 2 | 9.9659 | 250 | 90 | 0 | 0 | 0 | 10 | 0.01 | 17.7673 | 21.2261 | 7.4921 | 0.21386 | 0.71807 | 23.298 | 0.024906 | 0.001286 | 0.91265 | 0.001173 | 13.5076 | 12.8385
2022-11-21 21:00:28.355 | 36232.82 | 0.81970036 | 0 | 449.1269 | 0 | 450 | 317.0004 | 0 | 0 | 25.9394 | 0 | 0 | 316.9733 | 0 | 0 | 25.939 | 0 | 0 | 450 | 2 | 9.9656 | 250 | 90 | 0 | 0 | 0 | 10 | 0.01 | 17.7641 | 21.2273 | 7.4951 | 0.21415 | 0.71811 | 23.314 | 0.024907 | 0.001286 | 0.91265 | 0.001173 | 13.5035 | 12.8338
2022-11-21 21:00:34.552 | 36239.02 | 0.7863956 | 0 | 449.0988 | 0 | 450 | 317.0004 | 0 | 0 | 25.9394 | 0 | 0 | 317.0065 | 0 | 0 | 25.9407 | 0 | 0 | 450 | 2 | 9.969 | 250 | 90 | 0 | 0 | 0 | 10 | 0.01 | 17.7593 | 21.2292 | 7.4921 | 0.21413 | 0.71818 | 23.3193 | 0.024909 | 0.001286 | 0.91266 | 0.001173 | 13.5012 | 12.8307
2022-11-21 21:00:40.735 | 36245.21 | 0.8501243 | 0 | 449.099 | 0 | 450 | 317.0004 | 0 | 0 | 25.9394 | 0 | 0 | 316.9185 | 0 | 0 | 25.9379 | 0 | 0 | 450 | 2 | 9.9625 | 250 | 90 | 0 | 0 | 0 | 10 | 0.01 | 17.7564 | 21.2304 | 7.489 | 0.21405 | 0.71822 | 23.3193 | 0.02491 | 0.001286 | 0.91264 | 0.001173 | 13.4992 | 12.8286
2022-11-21 21:00:46.942 | 36251.41 | 0.82550323 | 0 | 449.085 | 0 | 450 | 317.0004 | 0 | 0 | 25.9394 | 0 | 0 | 316.9252 | 0 | 0 | 25.94 | 0 | 0 | 450 | 2 | 9.965 | 250 | 90 | 0 | 0 | 0 | 10 | 0.01 | 17.7521 | 21.232 | 7.4921 | 0.21447 | 0.71827 | 23.3113 | 0.024913 | 0.001286 | 0.91267 | 0.001173 | 13.4966 | 12.8255
2022-11-21 21:00:53.146 | 36257.62 | 0.8226018 | 0 | 449.0955 | 0 | 450 | 317.0004 | 0 | 0 | 25.9394 | 0 | 0 | 317.0107 | 0 | 0 | 25.9412 | 0 | 0 | 450 | 2 | 9.9653 | 250 | 90 | 0 | 0 | 0 | 10 | 0.01 | 17.7468 | 21.2341 | 7.486 | 0.21435 | 0.71835 | 23.3193 | 0.024915 | 0.001286 | 0.91266 | 0.001173 | 13.4918 | 12.8199
2022-11-21 21:00:59.318 | 36263.79 | 0.8110148 | 0 | 449.085 | 0 | 450 | 317.0004 | 0 | 0 | 25.9394 | 0 | 0 | 316.9583 | 0 | 0 | 25.9401 | 0 | 0 | 450 | 2 | 9.9665 | 250 | 90 | 0 | 0 | 0 | 10 | 0.01 | 17.7432 | 21.2357 | 7.4814 | 0.2142 | 0.7184 | 23.314 | 0.024916 | 0.001286 | 0.91263 | 0.001173 | 13.492 | 12.8202
2022-11-21 21:01:05.503 | 36269.97 | 0.80087405 | 0 | 449.0851 | 0 | 450 | 317.0004 | 0 | 0 | 25.9394 | 0 | 0 | 317.0554 | 0 | 0 | 25.9364 | 0 | 0 | 450 | 2 | 9.9675 | 250 | 90 | 0 | 0 | 0 | 10 | 0.01 | 17.741 | 21.2365 | 7.4921 | 0.21425 | 0.71842 | 23.3193 | 0.024918 | 0.001286 | 0.91266 | 0.001173 | 13.4877 | 12.8151
2022-11-21 21:01:11.710 | 36276.18 | 0.82404786 | 0 | 449.0851 | 0 | 450 | 317.0004 | 0 | 0 | 25.9394 | 0 | 0 | 316.9298 | 0 | 0 | 25.9393 | 0 | 0 | 450 | 2 | 9.9652 | 250 | 90 | 0 | 0 | 0 | 10 | 0.01 | 17.7375 | 21.2379 | 7.4814 | 0.21405 | 0.71847 | 23.3113 | 0.024919 | 0.001286 | 0.91265 | 0.001173 | 13.4845 | 12.8115
2022-11-21 21:01:17.925 | 36282.39 | 0.8182543 | 0 | 449.1062 | 0 | 450 | 317.0004 | 0 | 0 | 25.9394 | 0 | 0 | 316.9999 | 0 | 0 | 25.9385 | 0 | 0 | 450 | 2 | 9.9657 | 250 | 90 | 0 | 0 | 0 | 10 | 0.01 | 17.7357 | 21.2386 | 7.4936 | 0.21453 | 0.7185 | 23.3247 | 0.024921 | 0.001286 | 0.91266 | 0.001173 | 13.4828 | 12.8096
2022-11-21 21:01:24.131 | 36288.6 | 0.77335423 | 0 | 449.1027 | 0 | 450 | 317.0004 | 0 | 0 | 25.9394 | 0 | 0 | 316.9581 | 0 | 0 | 25.9395 | 0 | 0 | 450 | 2 | 9.9704 | 250 | 90 | 0 | 0 | 0 | 10 | 0.01 | 17.7299 | 21.241 | 7.489 | 0.21405 | 0.71858 | 23.3193 | 0.024924 | 0.001286 | 0.91267 | 0.001173 | 13.4809 | 12.8069
2022-11-21 21:01:30.318 | 36294.79 | 0.84722275 | 0 | 449.1028 | 0 | 450 | 317.0004 | 0 | 0 | 25.9394 | 0 | 0 | 316.9192 | 0 | 0 | 25.9382 | 0 | 0 | 450 | 2 | 9.9628 | 250 | 90 | 0 | 0 | 0 | 10 | 0.01 | 17.7271 | 21.2421 | 7.4936 | 0.21421 | 0.71861 | 23.322 | 0.024926 | 0.001286 | 0.91268 | 0.001173 | 13.4772 | 12.8028
2022-11-21 21:01:36.519 | 36300.99 | 0.8631584 | 0 | 449.1028 | 0 | 450 | 317.0004 | 0 | 0 | 25.9394 | 0 | 0 | 317.0061 | 0 | 0 | 25.9338 | 0 | 0 | 450 | 2 | 9.9611 | 250 | 90 | 0 | 0 | 0 | 10 | 0.01 | 17.7245 | 21.2431 | 7.4875 | 0.21418 | 0.71865 | 23.3327 | 0.024926 | 0.001286 | 0.91266 | 0.001173 | 13.4737 | 12.7989
2022-11-21 21:01:42.686 | 36307.16 | 0.8544628 | 0 | 449.1064 | 0 | 450 | 317.0004 | 0 | 0 | 25.9394 | 0 | 0 | 317.0179 | 0 | 0 | 25.9391 | 0 | 0 | 450 | 2 | 9.962 | 250 | 90 | 0 | 0 | 0 | 10 | 0.01 | 17.7197 | 21.2451 | 7.5027 | 0.21444 | 0.71871 | 23.3193 | 0.024929 | 0.001286 | 0.91267 | 0.001173 | 13.4718 | 12.7966
2022-11-21 21:01:48.861 | 36313.33 | 0.81246084 | 0 | 449.1029 | 0 | 450 | 317.0004 | 0 | 0 | 25.9394 | 0 | 0 | 316.9108 | 0 | 0 | 25.9388 | 0 | 0 | 450 | 2 | 9.9663 | 250 | 90 | 0 | 0 | 0 | 10 | 0.01 | 17.7162 | 21.2464 | 7.4966 | 0.2144 | 0.71876 | 23.33 | 0.02493 | 0.001286 | 0.91266 | 0.001173 | 13.4692 | 12.7938
2022-11-21 21:01:55.033 | 36319.5 | 0.8211557 | 0 | 449.1136 | 0 | 450 | 317.0004 | 0 | 0 | 25.9394 | 0 | 0 | 316.9838 | 0 | 0 | 25.9409 | 0 | 0 | 450 | 2 | 9.9654 | 250 | 90 | 0 | 0 | 0 | 10 | 0.01 | 17.7109 | 21.2486 | 7.5027 | 0.21437 | 0.71883 | 23.314 | 0.024932 | 0.001286 | 0.91267 | 0.001173 | 13.4661 | 12.7897
2022-11-21 21:02:01.243 | 36325.71 | 0.77625537 | 0 | 449.1029 | 0 | 450 | 317.0004 | 0 | 0 | 25.9394 | 0 | 0 | 316.9225 | 0 | 0 | 25.9425 | 0 | 0 | 450 | 2 | 9.9701 | 250 | 90 | 0 | 0 | 0 | 10 | 0.01 | 17.7083 | 21.2497 | 7.4982 | 0.21421 | 0.71887 | 23.3113 | 0.024933 | 0.001286 | 0.91267 | 0.001173 | 13.4637 | 12.7871
2022-11-21 21:02:07.445 | 36331.92 | 0.8501243 | 0 | 449.096 | 0 | 450 | 317.0004 | 0 | 0 | 25.9394 | 0 | 0 | 316.9573 | 0 | 0 | 25.9433 | 0 | 0 | 450 | 2 | 9.9625 | 250 | 90 | 0 | 0 | 0 | 10 | 0.01 | 17.7062 | 21.2506 | 7.4982 | 0.2141 | 0.7189 | 23.3033 | 0.024935 | 0.001286 | 0.91268 | 0.001173 | 13.4609 | 12.7839
2022-11-21 21:02:13.658 | 36338.13 | 0.7950808 | 0 | 449.096 | 0 | 450 | 317.0004 | 0 | 0 | 25.9394 | 0 | 0 | 316.925 | 0 | 0 | 25.9367 | 0 | 0 | 450 | 2 | 9.9681 | 250 | 90 | 0 | 0 | 0 | 10 | 0.01 | 17.7042 | 21.2514 | 7.4905 | 0.21382 | 0.71892 | 23.298 | 0.024937 | 0.001286 | 0.9127 | 0.001173 | 13.458 | 12.7803
2022-11-21 21:02:19.854 | 36344.32 | 0.8226018 | 0 | 449.1031 | 0 | 450 | 317.0004 | 0 | 0 | 25.9394 | 0 | 0 | 316.9897 | 0 | 0 | 25.9385 | 0 | 0 | 450 | 2 | 9.9653 | 250 | 90 | 0 | 0 | 0 | 10 | 0.01 | 17.6993 | 21.2533 | 7.4722 | 0.21346 | 0.71899 | 23.3113 | 0.024938 | 0.001286 | 0.91267 | 0.001173 | 13.4551 | 12.7771
2022-11-21 21:02:26.018 | 36350.49 | 0.8327429 | 0 | 449.1067 | 0 | 450 | 317.0004 | 0 | 0 | 25.9394 | 0 | 0 | 316.9349 | 0 | 0 | 25.9401 | 0 | 0 | 450 | 2 | 9.9643 | 250 | 90 | 0 | 0 | 0 | 10 | 0.01 | 17.6946 | 21.2551 | 7.4722 | 0.21425 | 0.71905 | 23.314 | 0.02494 | 0.001286 | 0.91268 | 0.001173 | 13.4522 | 12.7736
2022-11-21 21:02:32.234 | 36356.7 | 0.84142894 | 0 | 449.1137 | 0 | 450 | 317.0004 | 0 | 0 | 25.9394 | 0 | 0 | 317.0004 | 0 | 0 | 25.9418 | 0 | 0 | 450 | 2 | 9.9634 | 250 | 90 | 0 | 0 | 0 | 10 | 0.01 | 17.6903 | 21.2568 | 7.5088 | 0.21464 | 0.71911 | 23.298 | 0.024942 | 0.001286 | 0.91266 | 0.001173 | 13.449 | 12.7699
2022-11-21 21:02:38.427 | 36362.9 | 0.8211557 | 0 | 449.1137 | 0 | 450 | 317.0004 | 0 | 0 | 25.9394 | 0 | 0 | 317.0776 | 0 | 0 | 25.9377 | 0 | 0 | 450 | 2 | 9.9654 | 250 | 90 | 0 | 0 | 0 | 10 | 0.01 | 17.6855 | 21.2588 | 7.4799 | 0.21451 | 0.71918 | 23.322 | 0.024944 | 0.001286 | 0.91265 | 0.001173 | 13.4466 | 12.7669
2022-11-21 21:02:44.597 | 36369.07 | 0.7936348 | 0 | 449.1032 | 0 | 450 | 317.0004 | 0 | 0 | 25.9394 | 0 | 0 | 316.8359 | 0 | 0 | 25.9421 | 0 | 0 | 450 | 2 | 9.9683 | 250 | 90 | 0 | 0 | 0 | 10 | 0.01 | 17.6835 | 21.2596 | 7.4966 | 0.21408 | 0.7192 | 23.322 | 0.024945 | 0.001286 | 0.91267 | 0.001173 | 13.4447 | 12.7645
2022-11-21 21:02:50.774 | 36375.24 | 0.78060246 | 0 | 449.1101 | 0 | 450 | 317.0004 | 0 | 0 | 25.9394 | 0 | 0 | 316.9062 | 0 | 0 | 25.9394 | 0 | 0 | 450 | 2 | 9.9696 | 250 | 90 | 0 | 0 | 0 | 10 | 0.01 | 17.6835 | 21.2597 | 7.5073 | 0.21384 | 0.7192 | 23.33 | 0.024946 | 0.001286 | 0.91269 | 0.001173 | 13.4419 | 12.7616
2022-11-21 21:02:56.958 | 36381.43 | 0.78060246 | 0 | 449.1067 | 0 | 450 | 317.0004 | 0 | 0 | 25.9394 | 0 | 0 | 316.9611 | 0 | 0 | 25.9393 | 0 | 0 | 450 | 2 | 9.9696 | 250 | 90 | 0 | 0 | 0 | 10 | 0.01 | 17.6757 | 21.2627 | 7.4722 | 0.21357 | 0.71931 | 23.3193 | 0.024949 | 0.001286 | 0.91268 | 0.001173 | 13.438 | 12.7572
2022-11-21 21:03:03.146 | 36387.62 | 0.80232936 | 0 | 449.0995 | 0 | 450 | 317.0004 | 0 | 0 | 25.9394 | 0 | 0 | 317.0544 | 0 | 0 | 25.9369 | 0 | 0 | 450 | 2 | 9.9674 | 250 | 90 | 0 | 0 | 0 | 10 | 0.01 | 17.6746 | 21.2632 | 7.489 | 0.21408 | 0.71933 | 23.322 | 0.024951 | 0.001286 | 0.91269 | 0.001173 | 13.4373 | 12.7562
2022-11-21 21:03:09.339 | 36393.81 | 0.78928757 | 0 | 449.0925 | 0 | 450 | 317.0004 | 0 | 0 | 25.9394 | 0 | 0 | 317.0279 | 0 | 0 | 25.9387 | 0 | 0 | 450 | 2 | 9.9687 | 250 | 90 | 0 | 0 | 0 | 10 | 0.01 | 17.6708 | 21.2646 | 7.4966 | 0.21433 | 0.71938 | 23.3247 | 0.024951 | 0.001286 | 0.91266 | 0.001173 | 13.4339 | 12.7521
2022-11-21 21:03:15.528 | 36400 | 0.7675705 | 0 | 449.089 | 0 | 450 | 317.0004 | 0 | 0 | 25.9394 | 0 | 0 | 316.9381 | 0 | 0 | 25.9381 | 0 | 0 | 450 | 2 | 9.971 | 250 | 90 | 0 | 0 | 0 | 10 | 0.01 | 17.6666 | 21.2664 | 7.4936 | 0.21421 | 0.71944 | 23.322 | 0.024953 | 0.001286 | 0.91266 | 0.001173 | 13.4311 | 12.7491
2022-11-21 21:03:21.703 | 36406.17 | 0.7820484 | 0 | 449.0715 | 0 | 450 | 317.0004 | 0 | 0 | 25.9394 | 0 | 0 | 316.9315 | 0 | 0 | 25.9397 | 0 | 0 | 450 | 2 | 9.9695 | 250 | 90 | 0 | 0 | 0 | 10 | 0.01 | 17.6625 | 21.2681 | 7.4982 | 0.2141 | 0.71949 | 23.3033 | 0.024955 | 0.001286 | 0.91266 | 0.001173 | 13.4272 | 12.7445
2022-11-21 21:03:27.905 | 36412.38 | 0.82550323 | 0 | 449.0433 | 0 | 450 | 317.0004 | 0 | 0 | 25.9394 | 0 | 0 | 316.9179 | 0 | 0 | 25.9376 | 0 | 0 | 450 | 2 | 9.965 | 250 | 90 | 0 | 0 | 0 | 10 | 0.01 | 17.6596 | 21.2691 | 7.4936 | 0.21432 | 0.71953 | 23.33 | 0.024956 | 0.001286 | 0.91267 | 0.001173 | 13.4251 | 12.7421
2022-11-21 21:03:34.119 | 36418.59 | 0.7487369 | 0 | 449.0503 | 0 | 450 | 317.0004 | 0 | 0 | 25.9394 | 0 | 0 | 316.8651 | 0 | 0 | 25.9383 | 0 | 0 | 450 | 2 | 9.9729 | 250 | 90 | 0 | 0 | 0 | 10 | 0.01 | 17.6549 | 21.271 | 7.5088 | 0.21462 | 0.71959 | 23.3193 | 0.024958 | 0.001286 | 0.91266 | 0.001173 | 13.4215 | 12.7379
2022-11-21 21:03:40.319 | 36424.79 | 0.77335423 | 0 | 449.0258 | 0 | 450 | 317.0004 | 0 | 0 | 25.9394 | 0 | 0 | 317.0315 | 0 | 0 | 25.9433 | 0 | 0 | 450 | 2 | 9.9704 | 250 | 90 | 0 | 0 | 0 | 10 | 0.01 | 17.6535 | 21.2717 | 7.4921 | 0.21403 | 0.71961 | 23.3113 | 0.024959 | 0.001286 | 0.91267 | 0.001173 | 13.4186 | 12.7344
2022-11-21 21:03:46.506 | 36430.98 | 0.78784156 | 0 | 449.0153 | 0 | 450 | 317.0004 | 0 | 0 | 25.9394 | 0 | 0 | 317.0304 | 0 | 0 | 25.9393 | 0 | 0 | 450 | 2 | 9.9689 | 250 | 90 | 0 | 0 | 0 | 10 | 0.01 | 17.6477 | 21.2738 | 7.5073 | 0.21471 | 0.71969 | 23.33 | 0.024962 | 0.001286 | 0.91267 | 0.001173 | 13.4172 | 12.7324
2022-11-21 21:03:52.688 | 36437.16 | 0.7777013 | 0 | 449.0116 | 0 | 450 | 317.0004 | 0 | 0 | 25.9394 | 0 | 0 | 316.9786 | 0 | 0 | 25.938 | 0 | 0 | 450 | 2 | 9.9699 | 250 | 90 | 0 | 0 | 0 | 10 | 0.01 | 17.6439 | 21.2755 | 7.4951 | 0.21415 | 0.71974 | 23.314 | 0.024964 | 0.001286 | 0.91268 | 0.001173 | 13.414 | 12.7289
2022-11-21 21:03:58.867 | 36443.34 | 0.8110148 | 0 | 449.0116 | 0 | 450 | 317.0004 | 0 | 0 | 25.9394 | 0 | 0 | 317.0655 | 0 | 0 | 25.9365 | 0 | 0 | 450 | 2 | 9.9665 | 250 | 90 | 0 | 0 | 0 | 10 | 0.01 | 17.6413 | 21.2766 | 7.5058 | 0.21442 | 0.71978 | 23.3113 | 0.024964 | 0.001286 | 0.91266 | 0.001173 | 13.4111 | 12.7253
2022-11-21 21:04:05.065 | 36449.54 | 0.8298415 | 0 | 448.9976 | 0 | 450 | 317.0004 | 0 | 0 | 25.9394 | 0 | 0 | 316.9286 | 0 | 0 | 25.9368 | 0 | 0 | 450 | 2 | 9.9646 | 250 | 90 | 0 | 0 | 0 | 10 | 0.01 | 17.6364 | 21.2785 | 7.5088 | 0.21437 | 0.71984 | 23.3113 | 0.024967 | 0.001286 | 0.91267 | 0.001173 | 13.4097 | 12.7238
2022-11-21 21:04:11.229 | 36455.7 | 0.77335423 | 0 | 448.9975 | 0 | 450 | 317.0004 | 0 | 0 | 25.9394 | 0 | 0 | 317.0008 | 0 | 0 | 25.9421 | 0 | 0 | 450 | 2 | 9.9704 | 250 | 90 | 0 | 0 | 0 | 10 | 0.01 | 17.635 | 21.2791 | 7.5134 | 0.21437 | 0.71986 | 23.2766 | 0.024969 | 0.001286 | 0.91269 | 0.001173 | 13.4051 | 12.7186
2022-11-21 21:04:17.436 | 36461.91 | 0.8327429 | 0 | 448.9973 | 0 | 450 | 317.0004 | 0 | 0 | 25.9394 | 0 | 0 | 317.0058 | 0 | 0 | 25.9373 | 0 | 0 | 450 | 2 | 9.9643 | 250 | 90 | 0 | 0 | 0 | 10 | 0.01 | 17.6307 | 21.2808 | 7.5241 | 0.21418 | 0.71992 | 23.2873 | 0.02497 | 0.001286 | 0.91267 | 0.001173 | 13.4036 | 12.7167
2022-11-21 21:04:23.652 | 36468.12 | 0.7646694 | 0 | 449.0079 | 0 | 450 | 317.0004 | 0 | 0 | 25.9394 | 0 | 0 | 316.9943 | 0 | 0 | 25.9399 | 0 | 0 | 450 | 2 | 9.9713 | 250 | 90 | 0 | 0 | 0 | 10 | 0.01 | 17.6273 | 21.2822 | 7.486 | 0.21434 | 0.71997 | 23.314 | 0.024972 | 0.001286 | 0.91267 | 0.001173 | 13.4001 | 12.7128
2022-11-21 21:04:29.844 | 36474.31 | 0.7950808 | 0 | 449.0148 | 0 | 450 | 317.0004 | 0 | 0 | 25.9394 | 0 | 0 | 316.8879 | 0 | 0 | 25.9359 | 0 | 0 | 450 | 2 | 9.9681 | 250 | 90 | 0 | 0 | 0 | 10 | 0.01 | 17.6234 | 21.2838 | 7.515 | 0.21384 | 0.72002 | 23.306 | 0.024974 | 0.001286 | 0.91267 | 0.001173 | 13.3965 | 12.7086
2022-11-21 21:04:36.015 | 36480.49 | 0.78928757 | 0 | 449.0079 | 0 | 450 | 317.0004 | 0 | 0 | 25.9394 | 0 | 0 | 316.9635 | 0 | 0 | 25.9396 | 0 | 0 | 450 | 2 | 9.9687 | 250 | 90 | 0 | 0 | 0 | 10 | 0.01 | 17.6191 | 21.2856 | 7.4966 | 0.21378 | 0.72008 | 23.2819 | 0.024975 | 0.001286 | 0.91266 | 0.001173 | 13.3947 | 12.7064
2022-11-21 21:04:42.188 | 36486.66 | 0.8182543 | 0 | 449.0288 | 0 | 450 | 317.0004 | 0 | 0 | 25.9394 | 0 | 0 | 316.9389 | 0 | 0 | 25.9377 | 0 | 0 | 450 | 2 | 9.9657 | 250 | 90 | 0 | 0 | 0 | 10 | 0.01 | 17.6178 | 21.286 | 7.4982 | 0.2141 | 0.7201 | 23.3033 | 0.024976 | 0.001286 | 0.91267 | 0.001173 | 13.391 | 12.702
2022-11-21 21:04:48.382 | 36492.85 | 0.7791565 | 0 | 449.0288 | 0 | 450 | 317.0004 | 0 | 0 | 25.9394 | 0 | 0 | 316.9587 | 0 | 0 | 25.9419 | 0 | 0 | 450 | 2 | 9.9698 | 250 | 90 | 0 | 0 | 0 | 10 | 0.01 | 17.6145 | 21.2873 | 7.5088 | 0.21444 | 0.72014 | 23.306 | 0.024978 | 0.001286 | 0.91268 | 0.001173 | 13.3889 | 12.6997
2022-11-21 21:04:54.569 | 36499.04 | 0.78784156 | 0 | 449.0286 | 0 | 450 | 317.0004 | 0 | 0 | 25.9394 | 0 | 0 | 316.9786 | 0 | 0 | 25.9385 | 0 | 0 | 450 | 2 | 9.9689 | 250 | 90 | 0 | 0 | 0 | 10 | 0.01 | 17.6086 | 21.2896 | 7.5027 | 0.21434 | 0.72022 | 23.3113 | 0.024979 | 0.001286 | 0.91265 | 0.001173 | 13.3868 | 12.6973
2022-11-21 21:05:00.729 | 36505.2 | 0.8298415 | 0 | 449.0391 | 0 | 450 | 317.0004 | 0 | 0 | 25.9394 | 0 | 0 | 317.0574 | 0 | 0 | 25.9363 | 0 | 0 | 450 | 2 | 9.9646 | 250 | 90 | 0 | 0 | 0 | 10 | 0.01 | 17.6053 | 21.291 | 7.4982 | 0.21414 | 0.72027 | 23.306 | 0.024982 | 0.001286 | 0.91268 | 0.001173 | 13.3856 | 12.6956
2022-11-21 21:05:06.923 | 36511.39 | 0.80087405 | 0 | 449.0354 | 0 | 450 | 317.0004 | 0 | 0 | 25.9394 | 0 | 0 | 317.0559 | 0 | 0 | 25.9371 | 0 | 0 | 450 | 2 | 9.9675 | 250 | 90 | 0 | 0 | 0 | 10 | 0.01 | 17.6016 | 21.2924 | 7.5027 | 0.21447 | 0.72032 | 23.322 | 0.024983 | 0.001286 | 0.91265 | 0.001173 | 13.3804 | 12.6898
2022-11-21 21:05:13.135 | 36517.61 | 0.7834944 | 0 | 449.046 | 0 | 450 | 317.0004 | 0 | 0 | 25.9394 | 0 | 0 | 316.8573 | 0 | 0 | 25.9367 | 0 | 0 | 450 | 2 | 9.9693 | 250 | 90 | 0 | 0 | 0 | 10 | 0.01 | 17.5971 | 21.2943 | 7.5088 | 0.21451 | 0.72038 | 23.3113 | 0.024985 | 0.001286 | 0.91265 | 0.001173 | 13.3787 | 12.6873
2022-11-21 21:05:19.323 | 36523.79 | 0.7950808 | 0 | 449.0284 | 0 | 450 | 317.0004 | 0 | 0 | 25.9394 | 0 | 0 | 317.005 | 0 | 0 | 25.9369 | 0 | 0 | 450 | 2 | 9.9681 | 250 | 90 | 0 | 0 | 0 | 10 | 0.01 | 17.5941 | 21.2955 | 7.5088 | 0.21444 | 0.72042 | 23.306 | 0.024986 | 0.001286 | 0.91265 | 0.001173 | 13.3754 | 12.6838
2022-11-21 21:05:25.522 | 36529.99 | 0.8356352 | 0 | 449.0249 | 0 | 450 | 317.0004 | 0 | 0 | 25.9394 | 0 | 0 | 317.0068 | 0 | 0 | 25.9403 | 0 | 0 | 450 | 2 | 9.964 | 250 | 90 | 0 | 0 | 0 | 10 | 0.01 | 17.5925 | 21.2961 | 7.5119 | 0.2146 | 0.72044 | 23.3113 | 0.024988 | 0.001286 | 0.91268 | 0.001173 | 13.3729 | 12.6811
2022-11-21 21:05:31.697 | 36536.17 | 0.80956876 | 0 | 449.0143 | 0 | 450 | 317.0004 | 0 | 0 | 25.9394 | 0 | 0 | 317.0088 | 0 | 0 | 25.9332 | 0 | 0 | 450 | 2 | 9.9666 | 250 | 90 | 0 | 0 | 0 | 10 | 0.01 | 17.5887 | 21.2975 | 7.5104 | 0.21473 | 0.72049 | 23.3247 | 0.024989 | 0.001286 | 0.91266 | 0.001173 | 13.3715 | 12.6796
2022-11-21 21:05:37.885 | 36542.36 | 0.80087405 | 0 | 449.0002 | 0 | 450 | 317.0004 | 0 | 0 | 25.9394 | 0 | 0 | 316.8893 | 0 | 0 | 25.9357 | 0 | 0 | 450 | 2 | 9.9675 | 250 | 90 | 0 | 0 | 0 | 10 | 0.01 | 17.5856 | 21.2989 | 7.5027 | 0.21434 | 0.72053 | 23.3113 | 0.024991 | 0.001286 | 0.91267 | 0.001173 | 13.3685 | 12.6758
2022-11-21 21:05:44.069 | 36548.54 | 0.8052214 | 0 | 448.9928 | 0 | 450 | 317.0004 | 0 | 0 | 25.9394 | 0 | 0 | 317.0096 | 0 | 0 | 25.9381 | 0 | 0 | 450 | 2 | 9.9671 | 250 | 90 | 0 | 0 | 0 | 10 | 0.01 | 17.5803 | 21.3008 | 7.5027 | 0.21531 | 0.72061 | 23.3113 | 0.024992 | 0.001286 | 0.91265 | 0.001173 | 13.3647 | 12.6716
2022-11-21 21:05:50.290 | 36554.76 | 0.7936348 | 0 | 448.9962 | 0 | 450 | 317.0004 | 0 | 0 | 25.9394 | 0 | 0 | 316.9546 | 0 | 0 | 25.9401 | 0 | 0 | 450 | 2 | 9.9683 | 250 | 90 | 0 | 0 | 0 | 10 | 0.01 | 17.5796 | 21.3014 | 7.5104 | 0.21396 | 0.72062 | 23.2899 | 0.024994 | 0.001286 | 0.91268 | 0.001173 | 13.3635 | 12.6699
2022-11-21 21:05:56.487 | 36560.96 | 0.80232936 | 0 | 449.003 | 0 | 450 | 317.0004 | 0 | 0 | 25.9394 | 0 | 0 | 316.9526 | 0 | 0 | 25.9359 | 0 | 0 | 450 | 2 | 9.9674 | 250 | 90 | 0 | 0 | 0 | 10 | 0.01 | 17.5726 | 21.3041 | 7.5088 | 0.21417 | 0.72071 | 23.314 | 0.024997 | 0.001286 | 0.91265 | 0.001173 | 13.3584 | 12.6644
2022-11-21 21:06:02.668 | 36567.14 | 0.8530166 | 0 | 448.9889 | 0 | 450 | 317.0004 | 0 | 0 | 25.9394 | 0 | 0 | 317.0113 | 0 | 0 | 25.9338 | 0 | 0 | 450 | 2 | 9.9622 | 250 | 90 | 0 | 0 | 0 | 10 | 0.01 | 17.5702 | 21.3049 | 7.4951 | 0.21488 | 0.72074 | 23.314 | 0.024997 | 0.001286 | 0.91265 | 0.001173 | 13.357 | 12.6625
2022-11-21 21:06:08.876 | 36573.35 | 0.80232936 | 0 | 448.9993 | 0 | 450 | 317.0004 | 0 | 0 | 25.9394 | 0 | 0 | 317.0771 | 0 | 0 | 25.9346 | 0 | 0 | 450 | 2 | 9.9674 | 250 | 90 | 0 | 0 | 0 | 10 | 0.01 | 17.5671 | 21.3063 | 7.5088 | 0.21427 | 0.72079 | 23.314 | 0.025 | 0.001286 | 0.91267 | 0.001173 | 13.3521 | 12.6568
2022-11-21 21:06:15.097 | 36579.57 | 0.7632235 | 0 | 449.013 | 0 | 450 | 317.0004 | 0 | 0 | 25.9394 | 0 | 0 | 316.9096 | 0 | 0 | 25.9365 | 0 | 0 | 450 | 2 | 9.9714 | 250 | 90 | 0 | 0 | 0 | 10 | 0.01 | 17.5629 | 21.308 | 7.5088 | 0.21455 | 0.72084 | 23.314 | 0.025002 | 0.001286 | 0.91268 | 0.001173 | 13.3513 | 12.6559
2022-11-21 21:06:21.271 | 36585.74 | 0.7965268 | 0 | 449.0269 | 0 | 450 | 317.0004 | 0 | 0 | 25.9394 | 0 | 0 | 316.9237 | 0 | 0 | 25.9354 | 0 | 0 | 450 | 2 | 9.968 | 250 | 90 | 0 | 0 | 0 | 10 | 0.01 | 17.559 | 21.3097 | 7.5073 | 0.21419 | 0.72089 | 23.2899 | 0.025003 | 0.001286 | 0.91266 | 0.001173 | 13.3481 | 12.6523
2022-11-21 21:06:27.501 | 36591.97 | 0.82839537 | 0 | 449.0408 | 0 | 450 | 317.0004 | 0 | 0 | 25.9394 | 0 | 0 | 316.9624 | 0 | 0 | 25.9352 | 0 | 0 | 450 | 2 | 9.9647 | 250 | 90 | 0 | 0 | 0 | 10 | 0.01 | 17.5551 | 21.3111 | 7.5119 | 0.21449 | 0.72095 | 23.3033 | 0.025006 | 0.001286 | 0.91267 | 0.001173 | 13.3458 | 12.6496
2022-11-21 21:06:33.688 | 36598.16 | 0.79798204 | 0 | 449.0687 | 0 | 450 | 317.0004 | 0 | 0 | 25.9394 | 0 | 0 | 317.0248 | 0 | 0 | 25.9368 | 0 | 0 | 450 | 2 | 9.9678 | 250 | 90 | 0 | 0 | 0 | 10 | 0.01 | 17.5525 | 21.312 | 7.5073 | 0.21471 | 0.72098 | 23.33 | 0.025006 | 0.001286 | 0.91267 | 0.001173 | 13.3439 | 12.6472
2022-11-21 21:06:39.877 | 36604.35 | 0.8052214 | 0 | 449.0966 | 0 | 450 | 317.0004 | 0 | 0 | 25.9394 | 0 | 0 | 317.0102 | 0 | 0 | 25.9384 | 0 | 0 | 450 | 2 | 9.9671 | 250 | 90 | 0 | 0 | 0 | 10 | 0.01 | 17.5486 | 21.3137 | 7.5027 | 0.21447 | 0.72104 | 23.322 | 0.025008 | 0.001286 | 0.91266 | 0.001173 | 13.341 | 12.644
2022-11-21 21:06:46.062 | 36610.53 | 0.7907428 | 0 | 449.1175 | 0 | 450 | 317.0004 | 0 | 0 | 25.9394 | 0 | 0 | 316.9288 | 0 | 0 | 25.9348 | 0 | 0 | 450 | 2 | 9.9686 | 250 | 90 | 0 | 0 | 0 | 10 | 0.01 | 17.5458 | 21.3149 | 7.515 | 0.21448 | 0.72107 | 23.2953 | 0.025011 | 0.001286 | 0.91268 | 0.001173 | 13.337 | 12.6392
2022-11-21 21:06:52.240 | 36616.71 | 0.76901644 | 0 | 449.1244 | 0 | 450 | 317.0004 | 0 | 0 | 25.9394 | 0 | 0 | 316.9098 | 0 | 0 | 25.9391 | 0 | 0 | 450 | 2 | 9.9708 | 250 | 90 | 0 | 0 | 0 | 10 | 0.01 | 17.5413 | 21.3166 | 7.5134 | 0.21468 | 0.72113 | 23.314 | 0.025012 | 0.001286 | 0.91268 | 0.001173 | 13.3367 | 12.6385
2022-11-21 21:06:58.407 | 36622.88 | 0.7863956 | 0 | 449.1382 | 0 | 450 | 317.0004 | 0 | 0 | 25.9394 | 0 | 0 | 316.9395 | 0 | 0 | 25.9384 | 0 | 0 | 450 | 2 | 9.969 | 250 | 90 | 0 | 0 | 0 | 10 | 0.01 | 17.5392 | 21.3174 | 7.5195 | 0.21496 | 0.72116 | 23.322 | 0.025013 | 0.001286 | 0.91268 | 0.001173 | 13.3318 | 12.6335
2022-11-21 21:07:04.574 | 36629.04 | 0.82404786 | 0 | 449.1518 | 0 | 450 | 317.0004 | 0 | 0 | 25.9394 | 0 | 0 | 316.9834 | 0 | 0 | 25.9389 | 0 | 0 | 450 | 2 | 9.9652 | 250 | 90 | 0 | 0 | 0 | 10 | 0.01 | 17.5354 | 21.3191 | 7.5226 | 0.2147 | 0.72122 | 23.2953 | 0.025016 | 0.001286 | 0.9127 | 0.001173 | 13.3296 | 12.6305
2022-11-21 21:07:10.783 | 36635.25 | 0.8617122 | 0 | 449.1622 | 0 | 450 | 317.0004 | 0 | 0 | 25.9394 | 0 | 0 | 317.0172 | 0 | 0 | 25.9355 | 0 | 0 | 450 | 2 | 9.9613 | 250 | 90 | 0 | 0 | 0 | 10 | 0.01 | 17.5329 | 21.32 | 7.5195 | 0.21492 | 0.72125 | 23.3193 | 0.025016 | 0.001286 | 0.91268 | 0.001173 | 13.3275 | 12.6282
2022-11-21 21:07:16.943 | 36641.41 | 0.78928757 | 0 | 449.1655 | 0 | 450 | 317.0004 | 0 | 0 | 25.9394 | 0 | 0 | 316.9222 | 0 | 0 | 25.9371 | 0 | 0 | 450 | 2 | 9.9687 | 250 | 90 | 0 | 0 | 0 | 10 | 0.01 | 17.5274 | 21.3221 | 7.4966 | 0.21504 | 0.72132 | 23.314 | 0.025019 | 0.001286 | 0.91269 | 0.001173 | 13.3247 | 12.625
2022-11-21 21:07:23.113 | 36647.58 | 0.81970036 | 0 | 449.179 | 0 | 450 | 317.0004 | 0 | 0 | 25.9394 | 0 | 0 | 317.0032 | 0 | 0 | 25.9366 | 0 | 0 | 450 | 2 | 9.9656 | 250 | 90 | 0 | 0 | 0 | 10 | 0.01 | 17.5245 | 21.3235 | 7.5256 | 0.21419 | 0.72136 | 23.298 | 0.025022 | 0.001286 | 0.9127 | 0.001173 | 13.3214 | 12.6211
2022-11-21 21:07:29.291 | 36653.76 | 0.76901644 | 0 | 449.1892 | 0 | 450 | 317.0004 | 0 | 0 | 25.9394 | 0 | 0 | 316.9224 | 0 | 0 | 25.9396 | 0 | 0 | 450 | 2 | 9.9708 | 250 | 90 | 0 | 0 | 0 | 10 | 0.01 | 17.5199 | 21.3253 | 7.515 | 0.21449 | 0.72143 | 23.306 | 0.025022 | 0.001286 | 0.91269 | 0.001173 | 13.3185 | 12.6178
2022-11-21 21:07:35.457 | 36659.93 | 0.79218876 | 0 | 449.2029 | 0 | 450 | 317.0004 | 0 | 0 | 25.9394 | 0 | 0 | 317.0856 | 0 | 0 | 25.9402 | 0 | 0 | 450 | 2 | 9.9684 | 250 | 90 | 0 | 0 | 0 | 10 | 0.01 | 17.5173 | 21.3262 | 7.5134 | 0.21503 | 0.72146 | 23.3247 | 0.025025 | 0.001286 | 0.91272 | 0.001173 | 13.3164 | 12.6155
2022-11-21 21:07:41.644 | 36666.11 | 0.76901644 | 0 | 449.1956 | 0 | 450 | 317.0004 | 0 | 0 | 25.9394 | 0 | 0 | 317.0196 | 0 | 0 | 25.9395 | 0 | 0 | 450 | 2 | 9.9708 | 250 | 90 | 0 | 0 | 0 | 10 | 0.01 | 17.5139 | 21.3277 | 7.5272 | 0.21448 | 0.72151 | 23.3193 | 0.025025 | 0.001286 | 0.91268 | 0.001173 | 13.3137 | 12.6123
2022-11-21 21:07:47.833 | 36672.3 | 0.82550323 | 0 | 449.1987 | 0 | 450 | 317.0004 | 0 | 0 | 25.9394 | 0 | 0 | 316.8799 | 0 | 0 | 25.9373 | 0 | 0 | 450 | 2 | 9.965 | 250 | 90 | 0 | 0 | 0 | 10 | 0.01 | 17.5111 | 21.3287 | 7.5256 | 0.21427 | 0.72154 | 23.298 | 0.025027 | 0.001286 | 0.91269 | 0.001173 | 13.3108 | 12.6088
2022-11-21 21:07:54.009 | 36678.48 | 0.86026603 | 0 | 449.1912 | 0 | 450 | 317.0004 | 0 | 0 | 25.9394 | 0 | 0 | 316.9501 | 0 | 0 | 25.9384 | 0 | 0 | 450 | 2 | 9.9614 | 250 | 90 | 0 | 0 | 0 | 10 | 0.01 | 17.5077 | 21.3302 | 7.5058 | 0.21432 | 0.72159 | 23.3033 | 0.025029 | 0.001286 | 0.9127 | 0.001173 | 13.3086 | 12.6063
2022-11-21 21:08:00.173 | 36684.64 | 0.79942805 | 0 | 449.1978 | 0 | 450 | 317.0004 | 0 | 0 | 25.9394 | 0 | 0 | 316.9545 | 0 | 0 | 25.9384 | 0 | 0 | 450 | 2 | 9.9677 | 250 | 90 | 0 | 0 | 0 | 10 | 0.01 | 17.5034 | 21.3317 | 7.5134 | 0.21492 | 0.72165 | 23.3327 | 0.025031 | 0.001286 | 0.9127 | 0.001173 | 13.305 | 12.6022
2022-11-21 21:08:06.358 | 36690.83 | 0.88054085 | 0 | 449.1868 | 0 | 450 | 317.0004 | 0 | 0 | 25.9394 | 0 | 0 | 316.9523 | 0 | 0 | 25.9406 | 0 | 0 | 450 | 2 | 9.9593 | 250 | 90 | 0 | 0 | 0 | 10 | 0.01 | 17.4992 | 21.3335 | 7.5134 | 0.21478 | 0.72171 | 23.322 | 0.025033 | 0.001286 | 0.91269 | 0.001173 | 13.3018 | 12.5986
2022-11-21 21:08:12.559 | 36697.03 | 0.8226018 | 0 | 449.1899 | 0 | 450 | 317.0004 | 0 | 0 | 25.9394 | 0 | 0 | 316.9401 | 0 | 0 | 25.9392 | 0 | 0 | 450 | 2 | 9.9653 | 250 | 90 | 0 | 0 | 0 | 10 | 0.01 | 17.4948 | 21.3353 | 7.5119 | 0.2146 | 0.72177 | 23.3113 | 0.025034 | 0.001286 | 0.91269 | 0.001173 | 13.3002 | 12.5965
2022-11-21 21:08:18.723 | 36703.19 | 0.7791565 | 0 | 449.1962 | 0 | 450 | 317.0004 | 0 | 0 | 25.9394 | 0 | 0 | 316.9728 | 0 | 0 | 25.9367 | 0 | 0 | 450 | 2 | 9.9698 | 250 | 90 | 0 | 0 | 0 | 10 | 0.01 | 17.4933 | 21.3358 | 7.5211 | 0.2151 | 0.72179 | 23.33 | 0.025036 | 0.001286 | 0.9127 | 0.001173 | 13.2976 | 12.5936
2022-11-21 21:08:24.917 | 36709.39 | 0.8110148 | 0 | 449.2062 | 0 | 450 | 317.0004 | 0 | 0 | 25.9394 | 0 | 0 | 316.9843 | 0 | 0 | 25.94 | 0 | 0 | 450 | 2 | 9.9665 | 250 | 90 | 0 | 0 | 0 | 10 | 0.01 | 17.4889 | 21.3378 | 7.5088 | 0.21434 | 0.72185 | 23.298 | 0.025038 | 0.001286 | 0.91271 | 0.001173 | 13.2942 | 12.5893
2022-11-21 21:08:31.134 | 36715.6 | 0.7907428 | 0 | 449.2267 | 0 | 450 | 317.0004 | 0 | 0 | 25.9394 | 0 | 0 | 316.9973 | 0 | 0 | 25.9374 | 0 | 0 | 450 | 2 | 9.9686 | 250 | 90 | 0 | 0 | 0 | 10 | 0.01 | 17.4843 | 21.3394 | 7.5226 | 0.21501 | 0.72191 | 23.3193 | 0.025039 | 0.001286 | 0.9127 | 0.001173 | 13.291 | 12.5854
2022-11-21 21:08:37.332 | 36721.8 | 0.87330043 | 0 | 449.2157 | 0 | 450 | 317.0004 | 0 | 0 | 25.9394 | 0 | 0 | 317.0041 | 0 | 0 | 25.9392 | 0 | 0 | 450 | 2 | 9.9601 | 250 | 90 | 0 | 0 | 0 | 10 | 0.01 | 17.4831 | 21.3399 | 7.5134 | 0.21478 | 0.72193 | 23.322 | 0.02504 | 0.001286 | 0.91269 | 0.001173 | 13.2882 | 12.5825
2022-11-21 21:08:43.554 | 36728.02 | 0.83128756 | 0 | 449.208 | 0 | 450 | 317.0004 | 0 | 0 | 25.9394 | 0 | 0 | 317.0153 | 0 | 0 | 25.9402 | 0 | 0 | 450 | 2 | 9.9644 | 250 | 90 | 0 | 0 | 0 | 10 | 0.01 | 17.477 | 21.3424 | 7.5363 | 0.2154 | 0.72201 | 23.3193 | 0.025043 | 0.001286 | 0.91269 | 0.001173 | 13.2858 | 12.5802
2022-11-21 21:08:49.767 | 36734.24 | 0.7907428 | 0 | 449.2039 | 0 | 450 | 317.0004 | 0 | 0 | 25.9394 | 0 | 0 | 316.974 | 0 | 0 | 25.9412 | 0 | 0 | 450 | 2 | 9.9686 | 250 | 90 | 0 | 0 | 0 | 10 | 0.01 | 17.4757 | 21.3429 | 7.5272 | 0.21514 | 0.72203 | 23.3193 | 0.025043 | 0.001286 | 0.91269 | 0.001173 | 13.2839 | 12.5775
2022-11-21 21:08:55.982 | 36740.45 | 0.79218876 | 0 | 449.1894 | 0 | 450 | 317.0004 | 0 | 0 | 25.9394 | 0 | 0 | 316.9114 | 0 | 0 | 25.9362 | 0 | 0 | 450 | 2 | 9.9684 | 250 | 90 | 0 | 0 | 0 | 10 | 0.01 | 17.4714 | 21.3447 | 7.5302 | 0.21463 | 0.72208 | 23.3113 | 0.025046 | 0.001286 | 0.9127 | 0.001173 | 13.2815 | 12.5747
2022-11-21 21:09:02.175 | 36746.64 | 0.7646694 | 0 | 449.1818 | 0 | 450 | 317.0004 | 0 | 0 | 25.9394 | 0 | 0 | 317.0055 | 0 | 0 | 25.9399 | 0 | 0 | 450 | 2 | 9.9713 | 250 | 90 | 0 | 0 | 0 | 10 | 0.01 | 17.4683 | 21.346 | 7.5226 | 0.21435 | 0.72213 | 23.3113 | 0.025047 | 0.001286 | 0.91271 | 0.001173 | 13.278 | 12.5708
2022-11-21 21:09:08.385 | 36752.86 | 0.80377537 | 0 | 449.1635 | 0 | 450 | 317.0004 | 0 | 0 | 25.9394 | 0 | 0 | 317.008 | 0 | 0 | 25.937 | 0 | 0 | 450 | 2 | 9.9672 | 250 | 90 | 0 | 0 | 0 | 10 | 0.01 | 17.4648 | 21.3474 | 7.4951 | 0.21414 | 0.72217 | 23.298 | 0.02505 | 0.001286 | 0.91272 | 0.001173 | 13.2747 | 12.5669
2022-11-21 21:09:14.603 | 36759.07 | 0.7965268 | 0 | 449.149 | 0 | 450 | 317.0004 | 0 | 0 | 25.9394 | 0 | 0 | 316.9977 | 0 | 0 | 25.9345 | 0 | 0 | 450 | 2 | 9.968 | 250 | 90 | 0 | 0 | 0 | 10 | 0.01 | 17.4601 | 21.3493 | 7.5073 | 0.21435 | 0.72224 | 23.322 | 0.025052 | 0.001286 | 0.9127 | 0.001173 | 13.2743 | 12.5663
2022-11-21 21:09:20.791 | 36765.26 | 0.79942805 | 0 | 449.145 | 0 | 450 | 317.0004 | 0 | 0 | 25.9394 | 0 | 0 | 316.9127 | 0 | 0 | 25.9422 | 0 | 0 | 450 | 2 | 9.9677 | 250 | 90 | 0 | 0 | 0 | 10 | 0.01 | 17.4578 | 21.3502 | 7.5455 | 0.21469 | 0.72227 | 23.2953 | 0.025052 | 0.001286 | 0.9127 | 0.001173 | 13.2689 | 12.5602
2022-11-21 21:09:26.991 | 36771.46 | 0.7719083 | 0 | 449.1478 | 0 | 450 | 317.0004 | 0 | 0 | 25.9394 | 0 | 0 | 316.9743 | 0 | 0 | 25.9364 | 0 | 0 | 450 | 2 | 9.9705 | 250 | 90 | 0 | 0 | 0 | 10 | 0.01 | 17.4536 | 21.3519 | 7.515 | 0.21458 | 0.72232 | 23.3033 | 0.025054 | 0.001286 | 0.9127 | 0.001173 | 13.2678 | 12.5587
2022-11-21 21:09:33.144 | 36777.61 | 0.77335423 | 0 | 449.1436 | 0 | 450 | 317.0004 | 0 | 0 | 25.9394 | 0 | 0 | 316.9262 | 0 | 0 | 25.9373 | 0 | 0 | 450 | 2 | 9.9704 | 250 | 90 | 0 | 0 | 0 | 10 | 0.01 | 17.4493 | 21.3537 | 7.5104 | 0.21428 | 0.72238 | 23.2899 | 0.025056 | 0.001286 | 0.91269 | 0.001173 | 13.2659 | 12.5564
2022-11-21 21:09:39.310 | 36783.78 | 0.75018275 | 0 | 449.1323 | 0 | 450 | 317.0004 | 0 | 0 | 25.9394 | 0 | 0 | 316.9731 | 0 | 0 | 25.9362 | 0 | 0 | 450 | 2 | 9.9728 | 250 | 90 | 0 | 0 | 0 | 10 | 0.01 | 17.4464 | 21.3547 | 7.5226 | 0.2148 | 0.72242 | 23.3033 | 0.025057 | 0.001286 | 0.91269 | 0.001173 | 13.2622 | 12.5525
2022-11-21 21:09:45.545 | 36790.01 | 0.78494036 | 0 | 449.1212 | 0 | 450 | 317.0004 | 0 | 0 | 25.9394 | 0 | 0 | 316.8829 | 0 | 0 | 25.9381 | 0 | 0 | 450 | 2 | 9.9692 | 250 | 90 | 0 | 0 | 0 | 10 | 0.01 | 17.4423 | 21.3564 | 7.5195 | 0.21482 | 0.72248 | 23.3113 | 0.02506 | 0.001286 | 0.9127 | 0.001173 | 13.2587 | 12.5483
2022-11-21 21:09:51.747 | 36796.22 | 0.77335423 | 0 | 449.131 | 0 | 450 | 317.0004 | 0 | 0 | 25.9394 | 0 | 0 | 316.9811 | 0 | 0 | 25.9415 | 0 | 0 | 450 | 2 | 9.9704 | 250 | 90 | 0 | 0 | 0 | 10 | 0.01 | 17.4389 | 21.3577 | 7.5134 | 0.21464 | 0.72252 | 23.3113 | 0.025061 | 0.001286 | 0.9127 | 0.001173 | 13.2559 | 12.545
2022-11-21 21:09:57.933 | 36802.4 | 0.80087405 | 0 | 449.1163 | 0 | 450 | 317.0004 | 0 | 0 | 25.9394 | 0 | 0 | 317.0725 | 0 | 0 | 25.9408 | 0 | 0 | 450 | 2 | 9.9675 | 250 | 90 | 0 | 0 | 0 | 10 | 0.01 | 17.4379 | 21.3582 | 7.5211 | 0.21469 | 0.72254 | 23.298 | 0.025062 | 0.001286 | 0.91272 | 0.001173 | 13.2533 | 12.5418
2022-11-21 21:10:04.150 | 36808.62 | 0.7907428 | 0 | 449.1122 | 0 | 450 | 317.0004 | 0 | 0 | 25.9394 | 0 | 0 | 316.934 | 0 | 0 | 25.9384 | 0 | 0 | 450 | 2 | 9.9686 | 250 | 90 | 0 | 0 | 0 | 10 | 0.01 | 17.4332 | 21.36 | 7.515 | 0.21458 | 0.7226 | 23.3033 | 0.025065 | 0.001286 | 0.91271 | 0.001173 | 13.2515 | 12.5399
2022-11-21 21:10:10.362 | 36814.83 | 0.8052214 | 0 | 449.1187 | 0 | 450 | 317.0004 | 0 | 0 | 25.9394 | 0 | 0 | 316.9743 | 0 | 0 | 25.9348 | 0 | 0 | 450 | 2 | 9.9671 | 250 | 90 | 0 | 0 | 0 | 10 | 0.01 | 17.4298 | 21.3614 | 7.5287 | 0.21491 | 0.72265 | 23.298 | 0.025066 | 0.001286 | 0.9127 | 0.001173 | 13.2485 | 12.5365

## stage4
Date | Relative time [Seconds] | NH3 Conversion [%] | Ln(NH3 Conversion) | Temperature [C°] | 1¦T | Catalyst Temperature [C°] | Massflow1 (N2) Setpoint [mln¦min] | Massflow2 (O2) Setpoint [mln¦min] | Massflow3 (H2) Setpoint [mln¦min] | Massflow4 (NH3_Low) Setpoint [mln¦min] | Massflow5 (Ar) Setpoint [mln¦min] | Massflow6 (NH3_High) Setpoint [mln¦min] | Massflow1 (N2) actual value [mln¦min] | Massflow2 (O2) actual value [mln¦min] | Massflow3 (H2) actual value [mln¦min] | Massflow4 (NH3_Low) actual value [mln¦min] | Massflow5 (Ar) actual value [mln¦min] | Massflow6 (NH3_High) actual value [mln¦min] | Temperature Controller Setpoint [C°] | Temperature Controller Ramp rate [C°¦min] | NH3 output consentration pico [Vol%] | MassFlow (Total Gas) [mln¦min] | N2 input consentration in test gas [%] | H2 input consentration in test gas [%] | Ar input consentration in test gas [%] | NH3_High input consentration in test gas [%] | NH3_Low input consentration in test gas [%] | W¦F [gs¦ml] | TCD Output [%] | TCD Transfer [V¦W] | TCD Relative Humidity [%] | TCD Absolute Humidity [KPa] | TCD Corrected Transfer | TCD Temp Senserion [C°] | TCD Thermocouple [mV] | TCD Heater Current [mA] | TCD Heater Voltage [mV] | TCD Heater Power [mW] | TCD corrected H2 concentration (output) [%] | TCD corrected H2 concentration (transfer) [%]
2022-11-21 21:10:21.468 | 36825.94 | 0.7646694 | 0 | 449.1104 | 0 | 450 | 317.0004 | 0 | 0 | 25.9394 | 0 | 0 | 316.9463 | 0 | 0 | 25.9386 | 0 | 0 | 450 | 2 | 9.9713 | 250 | 90 | 0 | 0 | 0 | 10 | 0.01 | 17.4222 | 21.3644 | 7.5256 | 0.21489 | 0.72275 | 23.3033 | 0.02507 | 0.001286 | 0.91271 | 0.001173 | 13.2448 | 12.5319
2022-11-21 21:10:27.732 | 36832.2 | 0.76176834 | 0 | 449.0923 | 0 | 450 | 317.0004 | 0 | 0 | 25.9394 | 0 | 0 | 316.9217 | 0 | 0 | 25.9403 | 0 | 0 | 500 | 2 | 9.9716 | 250 | 90 | 0 | 0 | 0 | 10 | 0.01 | 17.4208 | 21.365 | 7.5226 | 0.21483 | 0.72277 | 23.306 | 0.02507 | 0.001286 | 0.9127 | 0.001173 | 13.2422 | 12.529
2022-11-21 21:10:33.928 | 36838.4 | 0.78060246 | 0 | 449.081 | 0 | 450 | 317.0004 | 0 | 0 | 25.9394 | 0 | 0 | 317.0235 | 0 | 0 | 25.9452 | 0 | 0 | 500 | 2 | 9.9696 | 250 | 90 | 0 | 0 | 0 | 10 | 0.01 | 17.4155 | 21.3672 | 7.5088 | 0.2143 | 0.72284 | 23.2953 | 0.025072 | 0.001286 | 0.91269 | 0.001173 | 13.239 | 12.5256
2022-11-21 21:10:40.135 | 36844.61 | 0.7936348 | 0 | 449.0699 | 0 | 450 | 317.0004 | 0 | 0 | 25.9394 | 0 | 0 | 316.9263 | 0 | 0 | 25.9391 | 0 | 0 | 500 | 2 | 9.9683 | 250 | 90 | 0 | 0 | 0 | 10 | 0.01 | 17.4109 | 21.3689 | 7.5226 | 0.21494 | 0.72291 | 23.314 | 0.025073 | 0.001286 | 0.91269 | 0.001173 | 13.2362 | 12.5225
2022-11-21 21:10:46.326 | 36850.8 | 0.81246084 | 0 | 449.0589 | 0 | 450 | 317.0004 | 0 | 0 | 25.9394 | 0 | 0 | 316.9402 | 0 | 0 | 25.9426 | 0 | 0 | 500 | 2 | 9.9663 | 250 | 90 | 0 | 0 | 0 | 10 | 0.01 | 17.4084 | 21.37 | 7.5058 | 0.21442 | 0.72294 | 23.3113 | 0.025074 | 0.001286 | 0.91268 | 0.001173 | 13.2338 | 12.5195
2022-11-21 21:10:52.520 | 36856.99 | 0.81246084 | 0 | 449.0548 | 0 | 450 | 317.0004 | 0 | 0 | 25.9394 | 0 | 0 | 316.9293 | 0 | 0 | 25.9434 | 0 | 0 | 500 | 2 | 9.9663 | 250 | 90 | 0 | 0 | 0 | 10 | 0.01 | 17.4057 | 21.3711 | 7.5256 | 0.21489 | 0.72298 | 23.3033 | 0.025077 | 0.001286 | 0.9127 | 0.001173 | 13.2316 | 12.517
2022-11-21 21:10:58.712 | 36863.18 | 0.7834944 | 0 | 449.0646 | 0 | 450 | 317.0004 | 0 | 0 | 25.9394 | 0 | 0 | 317.081 | 0 | 0 | 25.9351 | 0 | 0 | 500 | 2 | 9.9693 | 250 | 90 | 0 | 0 | 0 | 10 | 0.01 | 17.4024 | 21.3723 | 7.5394 | 0.21538 | 0.72302 | 23.3113 | 0.025079 | 0.001286 | 0.91272 | 0.001173 | 13.2279 | 12.5126
2022-11-21 21:11:04.920 | 36869.39 | 0.8052214 | 0 | 449.0851 | 0 | 450 | 317.0004 | 0 | 0 | 25.9394 | 0 | 0 | 316.9911 | 0 | 0 | 25.9384 | 0 | 0 | 500 | 2 | 9.9671 | 250 | 90 | 0 | 0 | 0 | 10 | 0.01 | 17.3975 | 21.3743 | 7.5455 | 0.21549 | 0.72309 | 23.3113 | 0.025081 | 0.001286 | 0.91273 | 0.001173 | 13.2244 | 12.5085
2022-11-21 21:11:11.084 | 36875.55 | 0.8327429 | 0 | 449.0915 | 0 | 450 | 317.0004 | 0 | 0 | 25.9394 | 0 | 0 | 317.069 | 0 | 0 | 25.9392 | 0 | 0 | 500 | 2 | 9.9643 | 250 | 90 | 0 | 0 | 0 | 10 | 0.01 | 17.3961 | 21.3749 | 7.5302 | 0.21505 | 0.7231 | 23.314 | 0.025081 | 0.001286 | 0.9127 | 0.001173 | 13.2224 | 12.5064
2022-11-21 21:11:17.278 | 36881.75 | 0.78784156 | 0 | 449.1784 | 0 | 450 | 317.0004 | 0 | 0 | 25.9394 | 0 | 0 | 316.9081 | 0 | 0 | 25.939 | 0 | 0 | 500 | 2 | 9.9689 | 250 | 90 | 0 | 0 | 0 | 10 | 0.01 | 17.3906 | 21.377 | 7.5058 | 0.21581 | 0.72318 | 23.306 | 0.025085 | 0.001286 | 0.91275 | 0.001173 | 13.22 | 12.5034
2022-11-21 21:11:23.477 | 36887.95 | 0.7719083 | 0 | 449.241 | 0 | 450 | 317.0004 | 0 | 0 | 25.9394 | 0 | 0 | 317.0304 | 0 | 0 | 25.9398 | 0 | 0 | 500 | 2 | 9.9705 | 250 | 90 | 0 | 0 | 0 | 10 | 0.01 | 17.3864 | 21.3787 | 7.515 | 0.21526 | 0.72324 | 23.298 | 0.025086 | 0.001286 | 0.91271 | 0.001173 | 13.2169 | 12.4997
2022-11-21 21:11:29.655 | 36894.12 | 0.78060246 | 0 | 449.3106 | 0 | 450 | 317.0004 | 0 | 0 | 25.9394 | 0 | 0 | 317.0054 | 0 | 0 | 25.9376 | 0 | 0 | 500 | 2 | 9.9696 | 250 | 90 | 0 | 0 | 0 | 10 | 0.01 | 17.3845 | 21.3795 | 7.5226 | 0.21507 | 0.72326 | 23.3033 | 0.025087 | 0.001286 | 0.91271 | 0.001173 | 13.2134 | 12.4959
2022-11-21 21:11:35.869 | 36900.34 | 0.80087405 | 0 | 449.4224 | 0 | 450 | 317.0004 | 0 | 0 | 25.9394 | 0 | 0 | 316.9806 | 0 | 0 | 25.9386 | 0 | 0 | 500 | 2 | 9.9675 | 250 | 90 | 0 | 0 | 0 | 10 | 0.01 | 17.3792 | 21.3816 | 7.5287 | 0.21509 | 0.72333 | 23.306 | 0.025089 | 0.001286 | 0.91271 | 0.001173 | 13.212 | 12.494
2022-11-21 21:11:42.074 | 36906.54 | 0.747291 | 0 | 449.5724 | 0 | 450 | 317.0004 | 0 | 0 | 25.9394 | 0 | 0 | 317.0134 | 0 | 0 | 25.9379 | 0 | 0 | 500 | 2 | 9.973 | 250 | 90 | 0 | 0 | 0 | 10 | 0.01 | 17.376 | 21.383 | 7.5302 | 0.21505 | 0.72338 | 23.306 | 0.025091 | 0.001286 | 0.91271 | 0.001173 | 13.2107 | 12.4924
2022-11-21 21:11:48.278 | 36912.75 | 0.69950587 | 0 | 449.6982 | 0 | 450 | 317.0004 | 0 | 0 | 25.9394 | 0 | 0 | 317.0091 | 0 | 0 | 25.9394 | 0 | 0 | 500 | 2 | 9.978 | 250 | 90 | 0 | 0 | 0 | 10 | 0.01 | 17.3733 | 21.384 | 7.5424 | 0.21547 | 0.72341 | 23.3113 | 0.025093 | 0.001286 | 0.91272 | 0.001173 | 13.207 | 12.4886
2022-11-21 21:11:54.497 | 36918.97 | 0.84142894 | 0 | 449.8206 | 0 | 450 | 317.0004 | 0 | 0 | 25.9394 | 0 | 0 | 316.973 | 0 | 0 | 25.9394 | 0 | 0 | 500 | 2 | 9.9634 | 250 | 90 | 0 | 0 | 0 | 10 | 0.01 | 17.3707 | 21.3851 | 7.5256 | 0.21489 | 0.72345 | 23.3033 | 0.025094 | 0.001286 | 0.91272 | 0.001173 | 13.2042 | 12.4854
2022-11-21 21:12:00.696 | 36925.17 | 0.77625537 | 0 | 449.9534 | 0 | 450 | 317.0004 | 0 | 0 | 25.9394 | 0 | 0 | 316.9925 | 0 | 0 | 25.9405 | 0 | 0 | 500 | 2 | 9.9701 | 250 | 90 | 0 | 0 | 0 | 10 | 0.01 | 17.3677 | 21.3863 | 7.5256 | 0.21492 | 0.72349 | 23.306 | 0.025096 | 0.001286 | 0.91272 | 0.001173 | 13.202 | 12.4822
2022-11-21 21:12:06.904 | 36931.37 | 0.7574307 | 0 | 450.1491 | 0 | 451 | 317.0004 | 0 | 0 | 25.9394 | 0 | 0 | 317.0327 | 0 | 0 | 25.9375 | 0 | 0 | 500 | 2 | 9.972 | 250 | 90 | 0 | 0 | 0 | 10 | 0.01 | 17.3636 | 21.3879 | 7.5394 | 0.21542 | 0.72355 | 23.314 | 0.025097 | 0.001286 | 0.91272 | 0.001173 | 13.1981 | 12.4779
2022-11-21 21:12:13.124 | 36937.59 | 0.78784156 | 0 | 450.3101 | 0 | 451 | 317.0004 | 0 | 0 | 25.9394 | 0 | 0 | 316.9862 | 0 | 0 | 25.9353 | 0 | 0 | 500 | 2 | 9.9689 | 250 | 90 | 0 | 0 | 0 | 10 | 0.01 | 17.359 | 21.3897 | 7.5562 | 0.2159 | 0.72361 | 23.314 | 0.025099 | 0.001286 | 0.91271 | 0.001173 | 13.1957 | 12.4753
2022-11-21 21:12:19.318 | 36943.79 | 0.7212292 | 0 | 450.471 | 0 | 451 | 317.0004 | 0 | 0 | 25.9394 | 0 | 0 | 316.9352 | 0 | 0 | 25.9357 | 0 | 0 | 500 | 2 | 9.9757 | 250 | 90 | 0 | 0 | 0 | 10 | 0.01 | 17.3567 | 21.3907 | 7.5363 | 0.2153 | 0.72364 | 23.3113 | 0.0251 | 0.001286 | 0.91271 | 0.001173 | 13.1924 | 12.4717
2022-11-21 21:12:25.517 | 36949.99 | 0.75452965 | 0 | 450.6284 | 0 | 451 | 317.0004 | 0 | 0 | 25.9394 | 0 | 0 | 316.8631 | 0 | 0 | 25.9367 | 0 | 0 | 500 | 2 | 9.9723 | 250 | 90 | 0 | 0 | 0 | 10 | 0.01 | 17.3524 | 21.3924 | 7.5134 | 0.21464 | 0.7237 | 23.3113 | 0.025102 | 0.001286 | 0.91271 | 0.001173 | 13.1888 | 12.4674
2022-11-21 21:12:31.707 | 36956.18 | 0.77335423 | 0 | 450.8664 | 0 | 451 | 317.0004 | 0 | 0 | 25.9394 | 0 | 0 | 317.0019 | 0 | 0 | 25.9407 | 0 | 0 | 500 | 2 | 9.9704 | 250 | 90 | 0 | 0 | 0 | 10 | 0.01 | 17.3499 | 21.3935 | 7.5256 | 0.21471 | 0.72373 | 23.2899 | 0.025103 | 0.001286 | 0.91269 | 0.001173 | 13.1897 | 12.4685
2022-11-21 21:12:37.926 | 36962.4 | 0.78494036 | 0 | 451.0448 | 0 | 451 | 317.0004 | 0 | 0 | 25.9394 | 0 | 0 | 317.002 | 0 | 0 | 25.9392 | 0 | 0 | 500 | 2 | 9.9692 | 250 | 90 | 0 | 0 | 0 | 10 | 0.01 | 17.3469 | 21.3946 | 7.5195 | 0.21489 | 0.72377 | 23.3033 | 0.025105 | 0.001286 | 0.91272 | 0.001173 | 13.1856 | 12.4636
2022-11-21 21:12:44.151 | 36968.62 | 0.7574307 | 0 | 451.2408 | 0 | 451 | 317.0004 | 0 | 0 | 25.9394 | 0 | 0 | 317.0953 | 0 | 0 | 25.936 | 0 | 0 | 500 | 2 | 9.972 | 250 | 90 | 0 | 0 | 0 | 10 | 0.01 | 17.3407 | 21.3972 | 7.5302 | 0.21485 | 0.72386 | 23.314 | 0.025107 | 0.001286 | 0.9127 | 0.001173 | 13.1823 | 12.4595
2022-11-21 21:12:50.356 | 36974.83 | 0.7777013 | 0 | 451.4438 | 0 | 452 | 317.0004 | 0 | 0 | 25.9394 | 0 | 0 | 316.9349 | 0 | 0 | 25.9385 | 0 | 0 | 500 | 2 | 9.9699 | 250 | 90 | 0 | 0 | 0 | 10 | 0.01 | 17.3388 | 21.3979 | 7.5211 | 0.21523 | 0.72388 | 23.2873 | 0.025109 | 0.001286 | 0.91272 | 0.001173 | 13.179 | 12.4558
2022-11-21 21:12:56.553 | 36981.02 | 0.83418906 | 0 | 451.7205 | 0 | 452 | 317.0004 | 0 | 0 | 25.9394 | 0 | 0 | 317.0867 | 0 | 0 | 25.9356 | 0 | 0 | 500 | 2 | 9.9641 | 250 | 90 | 0 | 0 | 0 | 10 | 0.01 | 17.3348 | 21.3993 | 7.5226 | 0.2156 | 0.72394 | 23.3033 | 0.02511 | 0.001286 | 0.91272 | 0.001173 | 13.1768 | 12.4536
2022-11-21 21:13:02.716 | 36987.19 | 0.7675705 | 0 | 451.9376 | 0 | 452 | 317.0004 | 0 | 0 | 25.9394 | 0 | 0 | 316.9441 | 0 | 0 | 25.9389 | 0 | 0 | 500 | 2 | 9.971 | 250 | 90 | 0 | 0 | 0 | 10 | 0.01 | 17.3312 | 21.4008 | 7.5272 | 0.21544 | 0.72399 | 23.2873 | 0.025112 | 0.001286 | 0.91271 | 0.001173 | 13.1749 | 12.4512
2022-11-21 21:13:08.881 | 36993.35 | 0.7443993 | 0 | 452.1475 | 0 | 452 | 317.0004 | 0 | 0 | 25.9394 | 0 | 0 | 316.9717 | 0 | 0 | 25.9395 | 0 | 0 | 500 | 2 | 9.9733 | 250 | 90 | 0 | 0 | 0 | 10 | 0.01 | 17.3283 | 21.4021 | 7.5226 | 0.21497 | 0.72403 | 23.3193 | 0.025114 | 0.001286 | 0.91271 | 0.001173 | 13.1723 | 12.4483
2022-11-21 21:13:15.072 | 36999.54 | 0.79218876 | 0 | 452.4521 | 0 | 452 | 317.0004 | 0 | 0 | 25.9394 | 0 | 0 | 317.0076 | 0 | 0 | 25.936 | 0 | 0 | 500 | 2 | 9.9684 | 250 | 90 | 0 | 0 | 0 | 10 | 0.01 | 17.3248 | 21.4035 | 7.5302 | 0.21505 | 0.72407 | 23.306 | 0.025115 | 0.001286 | 0.91271 | 0.001173 | 13.1695 | 12.445
2022-11-21 21:13:21.276 | 37005.75 | 0.7965268 | 0 | 452.6763 | 0 | 453 | 317.0004 | 0 | 0 | 25.9394 | 0 | 0 | 316.9038 | 0 | 0 | 25.9368 | 0 | 0 | 500 | 2 | 9.968 | 250 | 90 | 0 | 0 | 0 | 10 | 0.01 | 17.3224 | 21.4046 | 7.5287 | 0.21477 | 0.72411 | 23.2873 | 0.025118 | 0.001286 | 0.91274 | 0.001173 | 13.1671 | 12.4422
2022-11-21 21:13:27.491 | 37011.96 | 0.77335423 | 0 | 452.89 | 0 | 453 | 317.0004 | 0 | 0 | 25.9394 | 0 | 0 | 317.028 | 0 | 0 | 25.9372 | 0 | 0 | 500 | 2 | 9.9704 | 250 | 90 | 0 | 0 | 0 | 10 | 0.01 | 17.3175 | 21.4064 | 7.5394 | 0.21528 | 0.72417 | 23.3033 | 0.025119 | 0.001286 | 0.91273 | 0.001173 | 13.1645 | 12.439
2022-11-21 21:13:33.696 | 37018.17 | 0.80232936 | 0 | 453.093 | 0 | 453 | 317.0004 | 0 | 0 | 25.9394 | 0 | 0 | 316.9519 | 0 | 0 | 25.9377 | 0 | 0 | 500 | 2 | 9.9674 | 250 | 90 | 0 | 0 | 0 | 10 | 0.01 | 17.3138 | 21.4079 | 7.5272 | 0.21507 | 0.72422 | 23.314 | 0.02512 | 0.001286 | 0.91272 | 0.001173 | 13.1601 | 12.4343
2022-11-21 21:13:39.873 | 37024.34 | 0.84287506 | 0 | 453.3836 | 0 | 453 | 317.0004 | 0 | 0 | 25.9394 | 0 | 0 | 316.9809 | 0 | 0 | 25.9381 | 0 | 0 | 500 | 2 | 9.9632 | 250 | 90 | 0 | 0 | 0 | 10 | 0.01 | 17.3116 | 21.409 | 7.515 | 0.21431 | 0.72425 | 23.2819 | 0.025123 | 0.001286 | 0.91273 | 0.001173 | 13.1585 | 12.4322
2022-11-21 21:13:46.054 | 37030.52 | 0.8457766 | 0 | 453.6185 | 0 | 453 | 317.0004 | 0 | 0 | 25.9394 | 0 | 0 | 316.969 | 0 | 0 | 25.9398 | 0 | 0 | 500 | 2 | 9.9629 | 250 | 90 | 0 | 0 | 0 | 10 | 0.01 | 17.306 | 21.411 | 7.5317 | 0.21506 | 0.72433 | 23.3033 | 0.025124 | 0.001286 | 0.91273 | 0.001173 | 13.1556 | 12.4288
2022-11-21 21:13:52.264 | 37036.73 | 0.7936348 | 0 | 453.839 | 0 | 454 | 317.0004 | 0 | 0 | 25.9394 | 0 | 0 | 316.9921 | 0 | 0 | 25.936 | 0 | 0 | 500 | 2 | 9.9683 | 250 | 90 | 0 | 0 | 0 | 10 | 0.01 | 17.3037 | 21.4122 | 7.5409 | 0.21487 | 0.72436 | 23.2686 | 0.025126 | 0.001286 | 0.91273 | 0.001173 | 13.1535 | 12.4265
2022-11-21 21:13:58.443 | 37042.91 | 0.8269493 | 0 | 454.0597 | 0 | 454 | 317.0004 | 0 | 0 | 25.9394 | 0 | 0 | 316.9172 | 0 | 0 | 25.9402 | 0 | 0 | 500 | 2 | 9.9649 | 250 | 90 | 0 | 0 | 0 | 10 | 0.01 | 17.2998 | 21.4136 | 7.5317 | 0.21489 | 0.72441 | 23.2899 | 0.025127 | 0.001286 | 0.91272 | 0.001173 | 13.1502 | 12.4226
2022-11-21 21:14:04.659 | 37049.13 | 0.8848889 | 0 | 454.3751 | 0 | 454 | 317.0004 | 0 | 0 | 25.9394 | 0 | 0 | 316.9815 | 0 | 0 | 25.9389 | 0 | 0 | 500 | 2 | 9.9589 | 250 | 90 | 0 | 0 | 0 | 10 | 0.01 | 17.2972 | 21.4145 | 7.5394 | 0.21542 | 0.72445 | 23.314 | 0.025129 | 0.001286 | 0.91274 | 0.001173 | 13.1468 | 12.4188
2022-11-21 21:14:10.852 | 37055.32 | 0.8168082 | 0 | 454.6062 | 0 | 454 | 317.0004 | 0 | 0 | 25.9394 | 0 | 0 | 316.96 | 0 | 0 | 25.9428 | 0 | 0 | 500 | 2 | 9.9659 | 250 | 90 | 0 | 0 | 0 | 10 | 0.01 | 17.2946 | 21.4158 | 7.5439 | 0.21499 | 0.72448 | 23.2713 | 0.02513 | 0.001286 | 0.91273 | 0.001173 | 13.1458 | 12.4174
2022-11-21 21:14:17.026 | 37061.5 | 0.83418906 | 0 | 454.8305 | 0 | 455 | 317.0004 | 0 | 0 | 25.9394 | 0 | 0 | 316.9065 | 0 | 0 | 25.9387 | 0 | 0 | 500 | 2 | 9.9641 | 250 | 90 | 0 | 0 | 0 | 10 | 0.01 | 17.2908 | 21.4172 | 7.5394 | 0.21509 | 0.72453 | 23.306 | 0.025132 | 0.001286 | 0.91273 | 0.001173 | 13.1431 | 12.4146
2022-11-21 21:14:23.215 | 37067.68 | 0.86026603 | 0 | 455.0828 | 0 | 455 | 317.0004 | 0 | 0 | 25.9394 | 0 | 0 | 316.9498 | 0 | 0 | 25.9361 | 0 | 0 | 500 | 2 | 9.9614 | 250 | 90 | 0 | 0 | 0 | 10 | 0.01 | 17.2882 | 21.4182 | 7.5485 | 0.21491 | 0.72457 | 23.2899 | 0.025134 | 0.001286 | 0.91275 | 0.001173 | 13.1381 | 12.4087
2022-11-21 21:14:29.380 | 37073.85 | 0.83709055 | 0 | 455.3698 | 0 | 455 | 317.0004 | 0 | 0 | 25.9394 | 0 | 0 | 316.9127 | 0 | 0 | 25.9372 | 0 | 0 | 500 | 2 | 9.9638 | 250 | 90 | 0 | 0 | 0 | 10 | 0.01 | 17.2844 | 21.4196 | 7.5394 | 0.21553 | 0.72462 | 23.298 | 0.025135 | 0.001286 | 0.91273 | 0.001173 | 13.1375 | 12.4079
2022-11-21 21:14:35.576 | 37080.05 | 0.8443305 | 0 | 455.5976 | 0 | 455 | 317.0004 | 0 | 0 | 25.9394 | 0 | 0 | 316.9341 | 0 | 0 | 25.9401 | 0 | 0 | 500 | 2 | 9.9631 | 250 | 90 | 0 | 0 | 0 | 10 | 0.01 | 17.2794 | 21.4218 | 7.5302 | 0.21519 | 0.72469 | 23.314 | 0.025137 | 0.001286 | 0.91273 | 0.001173 | 13.1348 | 12.4049
2022-11-21 21:14:41.801 | 37086.27 | 0.8544628 | 0 | 455.8006 | 0 | 456 | 317.0004 | 0 | 0 | 25.9394 | 0 | 0 | 316.989 | 0 | 0 | 25.938 | 0 | 0 | 500 | 2 | 9.962 | 250 | 90 | 0 | 0 | 0 | 10 | 0.01 | 17.2742 | 21.4237 | 7.5256 | 0.21509 | 0.72476 | 23.3113 | 0.025139 | 0.001286 | 0.91272 | 0.001173 | 13.132 | 12.4014
2022-11-21 21:14:48.003 | 37092.47 | 0.8935757 | 0 | 456.0179 | 0 | 456 | 317.0004 | 0 | 0 | 25.9394 | 0 | 0 | 316.9857 | 0 | 0 | 25.9354 | 0 | 0 | 500 | 2 | 9.958 | 250 | 90 | 0 | 0 | 0 | 10 | 0.01 | 17.2736 | 21.4241 | 7.5424 | 0.2153 | 0.72477 | 23.298 | 0.02514 | 0.001286 | 0.91273 | 0.001173 | 13.1286 | 12.3978
2022-11-21 21:14:54.177 | 37098.65 | 0.8848889 | 0 | 456.3017 | 0 | 456 | 317.0004 | 0 | 0 | 25.9394 | 0 | 0 | 317.0038 | 0 | 0 | 25.941 | 0 | 0 | 500 | 2 | 9.9589 | 250 | 90 | 0 | 0 | 0 | 10 | 0.01 | 17.2719 | 21.4248 | 7.5592 | 0.21574 | 0.72479 | 23.2953 | 0.025141 | 0.001286 | 0.91274 | 0.001173 | 13.1278 | 12.3968
2022-11-21 21:15:00.379 | 37104.85 | 0.87619287 | 0 | 456.5398 | 0 | 456 | 317.0004 | 0 | 0 | 25.9394 | 0 | 0 | 316.9426 | 0 | 0 | 25.9372 | 0 | 0 | 500 | 2 | 9.9598 | 250 | 90 | 0 | 0 | 0 | 10 | 0.01 | 17.2664 | 21.427 | 7.5485 | 0.21544 | 0.72487 | 23.2953 | 0.025143 | 0.001286 | 0.91273 | 0.001173 | 13.1242 | 12.3929
2022-11-21 21:15:06.577 | 37111.05 | 0.9370402 | 0 | 456.743 | 0 | 457 | 317.0004 | 0 | 0 | 25.9394 | 0 | 0 | 317.0399 | 0 | 0 | 25.9374 | 0 | 0 | 500 | 2 | 9.9535 | 250 | 90 | 0 | 0 | 0 | 10 | 0.01 | 17.2616 | 21.4289 | 7.5317 | 0.21499 | 0.72493 | 23.298 | 0.025145 | 0.001286 | 0.91272 | 0.001173 | 13.1217 | 12.3897
2022-11-21 21:15:12.764 | 37117.23 | 0.9080666 | 0 | 456.9741 | 0 | 457 | 317.0004 | 0 | 0 | 25.9394 | 0 | 0 | 316.9956 | 0 | 0 | 25.9378 | 0 | 0 | 500 | 2 | 9.9565 | 250 | 90 | 0 | 0 | 0 | 10 | 0.01 | 17.2592 | 21.4298 | 7.547 | 0.21553 | 0.72496 | 23.306 | 0.025147 | 0.001286 | 0.91273 | 0.001173 | 13.1197 | 12.3876
2022-11-21 21:15:18.969 | 37123.44 | 0.8964776 | 0 | 457.2685 | 0 | 457 | 317.0004 | 0 | 0 | 25.9394 | 0 | 0 | 316.8388 | 0 | 0 | 25.9372 | 0 | 0 | 500 | 2 | 9.9577 | 250 | 90 | 0 | 0 | 0 | 10 | 0.01 | 17.2533 | 21.4322 | 7.5394 | 0.21528 | 0.72504 | 23.3033 | 0.025149 | 0.001286 | 0.91273 | 0.001173 | 13.1157 | 12.3829
2022-11-21 21:15:25.122 | 37129.59 | 0.939933 | 0 | 457.5067 | 0 | 457 | 317.0004 | 0 | 0 | 25.9394 | 0 | 0 | 316.9477 | 0 | 0 | 25.9389 | 0 | 0 | 500 | 2 | 9.9532 | 250 | 90 | 0 | 0 | 0 | 10 | 0.01 | 17.2542 | 21.4318 | 7.5424 | 0.21537 | 0.72503 | 23.3033 | 0.02515 | 0.001286 | 0.91275 | 0.001174 | 13.1131 | 12.3799
2022-11-21 21:15:31.319 | 37135.79 | 0.90516466 | 0 | 457.738 | 0 | 458 | 317.0004 | 0 | 0 | 25.9394 | 0 | 0 | 316.9525 | 0 | 0 | 25.9379 | 0 | 0 | 500 | 2 | 9.9568 | 250 | 90 | 0 | 0 | 0 | 10 | 0.01 | 17.2495 | 21.4337 | 7.5226 | 0.2148 | 0.72509 | 23.3033 | 0.025151 | 0.001286 | 0.91274 | 0.001173 | 13.1104 | 12.3769
2022-11-21 21:15:37.516 | 37141.99 | 0.9370402 | 0 | 457.9588 | 0 | 458 | 317.0004 | 0 | 0 | 25.9394 | 0 | 0 | 317.033 | 0 | 0 | 25.9352 | 0 | 0 | 500 | 2 | 9.9535 | 250 | 90 | 0 | 0 | 0 | 10 | 0.01 | 17.2434 | 21.4362 | 7.5592 | 0.21574 | 0.72518 | 23.2953 | 0.025154 | 0.001286 | 0.91273 | 0.001173 | 13.1096 | 12.3756
2022-11-21 21:15:43.703 | 37148.17 | 0.93558455 | 0 | 458.2637 | 0 | 458 | 317.0004 | 0 | 0 | 25.9394 | 0 | 0 | 317.0608 | 0 | 0 | 25.9369 | 0 | 0 | 500 | 2 | 9.9537 | 250 | 90 | 0 | 0 | 0 | 10 | 0.01 | 17.2425 | 21.4366 | 7.5455 | 0.21514 | 0.72519 | 23.2793 | 0.025154 | 0.001286 | 0.91272 | 0.001173 | 13.1059 | 12.3716
2022-11-21 21:15:49.902 | 37154.37 | 0.93269175 | 0 | 458.495 | 0 | 458 | 317.0004 | 0 | 0 | 25.9394 | 0 | 0 | 317.011 | 0 | 0 | 25.9354 | 0 | 0 | 500 | 2 | 9.954 | 250 | 90 | 0 | 0 | 0 | 10 | 0.01 | 17.2375 | 21.4387 | 7.5317 | 0.21475 | 0.72526 | 23.2793 | 0.025157 | 0.001286 | 0.91273 | 0.001173 | 13.1027 | 12.3678
2022-11-21 21:15:56.098 | 37160.57 | 0.9877504 | 0 | 458.7367 | 0 | 459 | 317.0004 | 0 | 0 | 25.9394 | 0 | 0 | 316.9501 | 0 | 0 | 25.9414 | 0 | 0 | 500 | 2 | 9.9483 | 250 | 90 | 0 | 0 | 0 | 10 | 0.01 | 17.2354 | 21.4394 | 7.5424 | 0.21574 | 0.72529 | 23.306 | 0.025158 | 0.001286 | 0.91275 | 0.001173 | 13.1004 | 12.3654
2022-11-21 21:16:02.296 | 37166.77 | 0.96022034 | 0 | 458.9435 | 0 | 459 | 317.0004 | 0 | 0 | 25.9394 | 0 | 0 | 316.9215 | 0 | 0 | 25.9375 | 0 | 0 | 500 | 2 | 9.9511 | 250 | 90 | 0 | 0 | 0 | 10 | 0.01 | 17.2302 | 21.4414 | 7.5546 | 0.21538 | 0.72536 | 23.2819 | 0.025161 | 0.001286 | 0.91274 | 0.001173 | 13.0981 | 12.3628
2022-11-21 21:16:08.489 | 37172.96 | 0.9920901 | 0 | 459.2413 | 0 | 459 | 317.0004 | 0 | 0 | 25.9394 | 0 | 0 | 316.9525 | 0 | 0 | 25.9392 | 0 | 0 | 500 | 2 | 9.9479 | 250 | 90 | 0 | 0 | 0 | 10 | 0.01 | 17.2282 | 21.4422 | 7.5455 | 0.21578 | 0.72538 | 23.2953 | 0.025162 | 0.001286 | 0.91275 | 0.001173 | 13.0945 | 12.3587
2022-11-21 21:16:14.674 | 37179.14 | 0.9442816 | 0 | 459.4587 | 0 | 459 | 317.0004 | 0 | 0 | 25.9394 | 0 | 0 | 316.9551 | 0 | 0 | 25.9413 | 0 | 0 | 500 | 2 | 9.9528 | 250 | 90 | 0 | 0 | 0 | 10 | 0.01 | 17.2258 | 21.4431 | 7.5562 | 0.21547 | 0.72542 | 23.3033 | 0.025164 | 0.001286 | 0.91276 | 0.001174 | 13.0927 | 12.3563
2022-11-21 21:16:20.844 | 37185.31 | 0.9587646 | 0 | 459.669 | 0 | 459 | 317.0004 | 0 | 0 | 25.9394 | 0 | 0 | 316.8783 | 0 | 0 | 25.9383 | 0 | 0 | 500 | 2 | 9.9513 | 250 | 90 | 0 | 0 | 0 | 10 | 0.01 | 17.2223 | 21.4445 | 7.5424 | 0.21581 | 0.72546 | 23.3033 | 0.025164 | 0.001286 | 0.91274 | 0.001173 | 13.0907 | 12.3541
2022-11-21 21:16:27.010 | 37191.48 | 0.99353665 | 0 | 459.9388 | 0 | 460 | 317.0004 | 0 | 0 | 25.9394 | 0 | 0 | 316.947 | 0 | 0 | 25.9379 | 0 | 0 | 500 | 2 | 9.9477 | 250 | 90 | 0 | 0 | 0 | 10 | 0.01 | 17.217 | 21.4467 | 7.5592 | 0.21585 | 0.72554 | 23.3033 | 0.025167 | 0.001286 | 0.91273 | 0.001173 | 13.0876 | 12.3504
2022-11-21 21:16:33.185 | 37197.65 | 0.97905266 | 0 | 460.1316 | 0 | 460 | 317.0004 | 0 | 0 | 25.9394 | 0 | 0 | 316.968 | 0 | 0 | 25.9374 | 0 | 0 | 500 | 2 | 9.9492 | 250 | 90 | 0 | 0 | 0 | 10 | 0.01 | 17.2154 | 21.4474 | 7.5302 | 0.21505 | 0.72556 | 23.306 | 0.025169 | 0.001286 | 0.91277 | 0.001174 | 13.0855 | 12.3482
2022-11-21 21:16:39.408 | 37203.88 | 1.0370098 | 0 | 460.3385 | 0 | 460 | 317.0004 | 0 | 0 | 25.9394 | 0 | 0 | 317.0514 | 0 | 0 | 25.9382 | 0 | 0 | 500 | 2 | 9.9432 | 250 | 90 | 0 | 0 | 0 | 10 | 0.01 | 17.2122 | 21.4487 | 7.5562 | 0.21555 | 0.7256 | 23.2873 | 0.02517 | 0.001286 | 0.91275 | 0.001173 | 13.0823 | 12.3444
2022-11-21 21:16:45.608 | 37210.08 | 1.0152727 | 0 | 460.5242 | 0 | 460 | 317.0004 | 0 | 0 | 25.9394 | 0 | 0 | 316.958 | 0 | 0 | 25.939 | 0 | 0 | 500 | 2 | 9.9455 | 250 | 90 | 0 | 0 | 0 | 10 | 0.01 | 17.2073 | 21.4505 | 7.5439 | 0.21562 | 0.72567 | 23.3193 | 0.025171 | 0.001286 | 0.91273 | 0.001173 | 13.0808 | 12.3424
2022-11-21 21:16:51.800 | 37216.27 | 1.0080304 | 0 | 460.7589 | 0 | 461 | 317.0004 | 0 | 0 | 25.9394 | 0 | 0 | 316.9005 | 0 | 0 | 25.9362 | 0 | 0 | 500 | 2 | 9.9462 | 250 | 90 | 0 | 0 | 0 | 10 | 0.01 | 17.2039 | 21.4521 | 7.5439 | 0.2151 | 0.72571 | 23.2793 | 0.025173 | 0.001286 | 0.91273 | 0.001173 | 13.0776 | 12.3391
2022-11-21 21:16:57.986 | 37222.46 | 1.0036813 | 0 | 460.9377 | 0 | 461 | 317.0004 | 0 | 0 | 25.9394 | 0 | 0 | 317.0024 | 0 | 0 | 25.9397 | 0 | 0 | 500 | 2 | 9.9467 | 250 | 90 | 0 | 0 | 0 | 10 | 0.01 | 17.2022 | 21.4527 | 7.5531 | 0.2156 | 0.72574 | 23.298 | 0.025175 | 0.001286 | 0.91276 | 0.001174 | 13.0736 | 12.3341
2022-11-21 21:17:04.187 | 37228.66 | 1.063088 | 0 | 461.1269 | 0 | 461 | 317.0004 | 0 | 0 | 25.9394 | 0 | 0 | 316.9914 | 0 | 0 | 25.9365 | 0 | 0 | 500 | 2 | 9.9406 | 250 | 90 | 0 | 0 | 0 | 10 | 0.01 | 17.198 | 21.4545 | 7.5485 | 0.21533 | 0.72579 | 23.2873 | 0.025176 | 0.001286 | 0.91276 | 0.001173 | 13.0719 | 12.3323
2022-11-21 21:17:10.398 | 37234.87 | 1.0355631 | 0 | 461.3198 | 0 | 461 | 317.0004 | 0 | 0 | 25.9394 | 0 | 0 | 316.8956 | 0 | 0 | 25.9377 | 0 | 0 | 500 | 2 | 9.9434 | 250 | 90 | 0 | 0 | 0 | 10 | 0.01 | 17.1925 | 21.4565 | 7.547 | 0.21553 | 0.72587 | 23.306 | 0.025178 | 0.001286 | 0.91273 | 0.001173 | 13.0683 | 12.3283
2022-11-21 21:17:16.616 | 37241.09 | 1.0616413 | 0 | 461.5615 | 0 | 461 | 317.0004 | 0 | 0 | 25.9394 | 0 | 0 | 316.9286 | 0 | 0 | 25.9405 | 0 | 0 | 500 | 2 | 9.9407 | 250 | 90 | 0 | 0 | 0 | 10 | 0.01 | 17.19 | 21.4574 | 7.5577 | 0.21605 | 0.7259 | 23.322 | 0.025179 | 0.001286 | 0.91273 | 0.001173 | 13.0672 | 12.3268
2022-11-21 21:17:22.818 | 37247.29 | 1.0514956 | 0 | 461.7334 | 0 | 462 | 317.0004 | 0 | 0 | 25.9394 | 0 | 0 | 317.0679 | 0 | 0 | 25.9379 | 0 | 0 | 500 | 2 | 9.9418 | 250 | 90 | 0 | 0 | 0 | 10 | 0.01 | 17.1868 | 21.4589 | 7.5378 | 0.21503 | 0.72595 | 23.2873 | 0.025182 | 0.001286 | 0.91275 | 0.001173 | 13.0633 | 12.3225
2022-11-21 21:17:28.997 | 37253.47 | 1.09208 | 0 | 461.898 | 0 | 462 | 317.0004 | 0 | 0 | 25.9394 | 0 | 0 | 316.9834 | 0 | 0 | 25.9402 | 0 | 0 | 500 | 2 | 9.9376 | 250 | 90 | 0 | 0 | 0 | 10 | 0.01 | 17.1837 | 21.4602 | 7.5562 | 0.2151 | 0.72599 | 23.2953 | 0.025183 | 0.001286 | 0.91276 | 0.001173 | 13.0612 | 12.3201
2022-11-21 21:17:35.156 | 37259.63 | 1.0500488 | 0 | 462.0593 | 0 | 462 | 317.0004 | 0 | 0 | 25.9394 | 0 | 0 | 317.0028 | 0 | 0 | 25.9401 | 0 | 0 | 500 | 2 | 9.9419 | 250 | 90 | 0 | 0 | 0 | 10 | 0.01 | 17.1804 | 21.4617 | 7.5439 | 0.21528 | 0.72603 | 23.3113 | 0.025185 | 0.001286 | 0.91276 | 0.001174 | 13.0573 | 12.3157
2022-11-21 21:17:41.327 | 37265.8 | 1.0761371 | 0 | 462.2941 | 0 | 462 | 317.0004 | 0 | 0 | 25.9394 | 0 | 0 | 316.9343 | 0 | 0 | 25.9348 | 0 | 0 | 500 | 2 | 9.9392 | 250 | 90 | 0 | 0 | 0 | 10 | 0.01 | 17.1757 | 21.4633 | 7.5455 | 0.21519 | 0.7261 | 23.298 | 0.025186 | 0.001286 | 0.91274 | 0.001173 | 13.0569 | 12.3155
2022-11-21 21:17:47.511 | 37271.98 | 1.055845 | 0 | 462.4693 | 0 | 462 | 317.0004 | 0 | 0 | 25.9394 | 0 | 0 | 316.9561 | 0 | 0 | 25.9409 | 0 | 0 | 500 | 2 | 9.9413 | 250 | 90 | 0 | 0 | 0 | 10 | 0.01 | 17.1723 | 21.4645 | 7.5653 | 0.21557 | 0.72614 | 23.2873 | 0.025188 | 0.001286 | 0.91274 | 0.001173 | 13.0552 | 12.3131
2022-11-21 21:17:53.683 | 37278.15 | 1.089177 | 0 | 462.6376 | 0 | 463 | 317.0004 | 0 | 0 | 25.9394 | 0 | 0 | 316.9753 | 0 | 0 | 25.9417 | 0 | 0 | 500 | 2 | 9.9379 | 250 | 90 | 0 | 0 | 0 | 10 | 0.01 | 17.1696 | 21.4658 | 7.5562 | 0.21578 | 0.72618 | 23.2953 | 0.025189 | 0.001286 | 0.91275 | 0.001173 | 13.0524 | 12.31
2022-11-21 21:17:59.886 | 37284.36 | 1.0877302 | 0 | 462.8127 | 0 | 463 | 317.0004 | 0 | 0 | 25.9394 | 0 | 0 | 316.9111 | 0 | 0 | 25.9392 | 0 | 0 | 500 | 2 | 9.938 | 250 | 90 | 0 | 0 | 0 | 10 | 0.01 | 17.167 | 21.4667 | 7.547 | 0.21562 | 0.72621 | 23.3113 | 0.025191 | 0.001286 | 0.91276 | 0.001173 | 13.0484 | 12.3052
2022-11-21 21:18:06.092 | 37290.56 | 1.1181612 | 0 | 463.0231 | 0 | 463 | 317.0004 | 0 | 0 | 25.9394 | 0 | 0 | 316.9245 | 0 | 0 | 25.9429 | 0 | 0 | 500 | 2 | 9.9349 | 250 | 90 | 0 | 0 | 0 | 10 | 0.01 | 17.1633 | 21.4684 | 7.5424 | 0.21519 | 0.72627 | 23.2899 | 0.025192 | 0.001286 | 0.91274 | 0.001173 | 13.0443 | 12.3009
2022-11-21 21:18:12.300 | 37296.77 | 1.1080142 | 0 | 463.2087 | 0 | 463 | 317.0004 | 0 | 0 | 25.9394 | 0 | 0 | 316.9934 | 0 | 0 | 25.942 | 0 | 0 | 500 | 2 | 9.9359 | 250 | 90 | 0 | 0 | 0 | 10 | 0.01 | 17.1586 | 21.4702 | 7.5531 | 0.2156 | 0.72633 | 23.298 | 0.025193 | 0.001286 | 0.91273 | 0.001173 | 13.0419 | 12.2979
2022-11-21 21:18:18.532 | 37303 | 1.09208 | 0 | 463.363 | 0 | 463 | 317.0004 | 0 | 0 | 25.9394 | 0 | 0 | 316.8913 | 0 | 0 | 25.9383 | 0 | 0 | 500 | 2 | 9.9376 | 250 | 90 | 0 | 0 | 0 | 10 | 0.01 | 17.1559 | 21.4711 | 7.5607 | 0.2161 | 0.72637 | 23.3193 | 0.025195 | 0.001286 | 0.91273 | 0.001173 | 13.041 | 12.2966
2022-11-21 21:18:24.709 | 37309.18 | 1.1181612 | 0 | 463.5277 | 0 | 464 | 317.0004 | 0 | 0 | 25.9394 | 0 | 0 | 316.9948 | 0 | 0 | 25.9424 | 0 | 0 | 500 | 2 | 9.9349 | 250 | 90 | 0 | 0 | 0 | 10 | 0.01 | 17.1525 | 21.4727 | 7.5378 | 0.21506 | 0.72641 | 23.2899 | 0.025197 | 0.001286 | 0.91276 | 0.001173 | 13.038 | 12.2936
2022-11-21 21:18:30.895 | 37315.36 | 1.1254051 | 0 | 463.8012 | 0 | 464 | 317.0004 | 0 | 0 | 25.9394 | 0 | 0 | 316.9387 | 0 | 0 | 25.9418 | 0 | 0 | 500 | 2 | 9.9342 | 250 | 90 | 0 | 0 | 0 | 10 | 0.01 | 17.1492 | 21.474 | 7.5485 | 0.21547 | 0.72646 | 23.298 | 0.025198 | 0.001286 | 0.91272 | 0.001173 | 13.0361 | 12.2912
2022-11-21 21:18:37.094 | 37321.56 | 1.119608 | 0 | 463.9798 | 0 | 464 | 317.0004 | 0 | 0 | 25.9394 | 0 | 0 | 316.9997 | 0 | 0 | 25.9383 | 0 | 0 | 500 | 2 | 9.9348 | 250 | 90 | 0 | 0 | 0 | 10 | 0.01 | 17.1451 | 21.4757 | 7.5607 | 0.21558 | 0.72651 | 23.2793 | 0.025201 | 0.001286 | 0.91275 | 0.001173 | 13.0321 | 12.2865
2022-11-21 21:18:43.294 | 37327.76 | 1.1399027 | 0 | 464.162 | 0 | 464 | 317.0004 | 0 | 0 | 25.9394 | 0 | 0 | 317.0185 | 0 | 0 | 25.9347 | 0 | 0 | 500 | 2 | 9.9327 | 250 | 90 | 0 | 0 | 0 | 10 | 0.01 | 17.1417 | 21.477 | 7.5653 | 0.21592 | 0.72656 | 23.2953 | 0.025202 | 0.001286 | 0.91273 | 0.001173 | 13.0297 | 12.284
2022-11-21 21:18:49.466 | 37333.94 | 1.148594 | 0 | 464.3478 | 0 | 464 | 317.0004 | 0 | 0 | 25.9394 | 0 | 0 | 316.9078 | 0 | 0 | 25.9377 | 0 | 0 | 500 | 2 | 9.9318 | 250 | 90 | 0 | 0 | 0 | 10 | 0.01 | 17.1381 | 21.4782 | 7.5455 | 0.21583 | 0.72661 | 23.3327 | 0.025204 | 0.001286 | 0.91275 | 0.001173 | 13.0269 | 12.2805
2022-11-21 21:18:55.671 | 37340.14 | 1.1746874 | 0 | 464.6213 | 0 | 465 | 317.0004 | 0 | 0 | 25.9394 | 0 | 0 | 316.9883 | 0 | 0 | 25.938 | 0 | 0 | 500 | 2 | 9.9291 | 250 | 90 | 0 | 0 | 0 | 10 | 0.01 | 17.1342 | 21.48 | 7.5455 | 0.21545 | 0.72666 | 23.3033 | 0.025205 | 0.001286 | 0.91272 | 0.001173 | 13.0242 | 12.2776
2022-11-21 21:19:01.855 | 37346.32 | 1.20222 | 0 | 464.8247 | 0 | 465 | 317.0004 | 0 | 0 | 25.9394 | 0 | 0 | 316.9153 | 0 | 0 | 25.9392 | 0 | 0 | 500 | 2 | 9.9263 | 250 | 90 | 0 | 0 | 0 | 10 | 0.01 | 17.1332 | 21.4804 | 7.5531 | 0.21557 | 0.72667 | 23.2953 | 0.025207 | 0.001286 | 0.91276 | 0.001173 | 13.0225 | 12.2756
2022-11-21 21:19:08.046 | 37352.52 | 1.1703368 | 0 | 465.021 | 0 | 465 | 317.0004 | 0 | 0 | 25.9394 | 0 | 0 | 316.9702 | 0 | 0 | 25.9373 | 0 | 0 | 500 | 2 | 9.9295 | 250 | 90 | 0 | 0 | 0 | 10 | 0.01 | 17.1272 | 21.4829 | 7.5546 | 0.21595 | 0.72676 | 23.2873 | 0.025209 | 0.001286 | 0.91274 | 0.001173 | 13.0195 | 12.2721
2022-11-21 21:19:14.276 | 37358.75 | 1.1688898 | 0 | 465.2979 | 0 | 465 | 317.0004 | 0 | 0 | 25.9394 | 0 | 0 | 316.9526 | 0 | 0 | 25.9365 | 0 | 0 | 500 | 2 | 9.9297 | 250 | 90 | 0 | 0 | 0 | 10 | 0.01 | 17.1242 | 21.4839 | 7.5531 | 0.21537 | 0.72679 | 23.3113 | 0.025211 | 0.001286 | 0.91276 | 0.001173 | 13.0175 | 12.2697
2022-11-21 21:19:20.476 | 37364.95 | 1.1964313 | 0 | 465.4908 | 0 | 465 | 317.0004 | 0 | 0 | 25.9394 | 0 | 0 | 316.9827 | 0 | 0 | 25.9383 | 0 | 0 | 500 | 2 | 9.9269 | 250 | 90 | 0 | 0 | 0 | 10 | 0.01 | 17.1195 | 21.4859 | 7.5607 | 0.2156 | 0.72686 | 23.3033 | 0.025212 | 0.001286 | 0.91274 | 0.001173 | 13.0138 | 12.2655
2022-11-21 21:19:26.666 | 37371.14 | 1.1862828 | 0 | 465.7081 | 0 | 466 | 317.0004 | 0 | 0 | 25.9394 | 0 | 0 | 317.0019 | 0 | 0 | 25.9405 | 0 | 0 | 500 | 2 | 9.9279 | 250 | 90 | 0 | 0 | 0 | 10 | 0.01 | 17.119 | 21.486 | 7.5546 | 0.21588 | 0.72686 | 23.2873 | 0.025213 | 0.001286 | 0.91275 | 0.001173 | 13.0123 | 12.2639
2022-11-21 21:19:32.870 | 37377.34 | 1.1442437 | 0 | 465.9149 | 0 | 466 | 317.0004 | 0 | 0 | 25.9394 | 0 | 0 | 316.9288 | 0 | 0 | 25.9398 | 0 | 0 | 500 | 2 | 9.9322 | 250 | 90 | 0 | 0 | 0 | 10 | 0.01 | 17.1152 | 21.4876 | 7.5699 | 0.21566 | 0.72692 | 23.298 | 0.025214 | 0.001286 | 0.91275 | 0.001173 | 13.0083 | 12.2591
2022-11-21 21:19:39.045 | 37383.51 | 1.2500625 | 0 | 466.1744 | 0 | 466 | 317.0004 | 0 | 0 | 25.9394 | 0 | 0 | 317.0413 | 0 | 0 | 25.9373 | 0 | 0 | 500 | 2 | 9.9213 | 250 | 90 | 0 | 0 | 0 | 10 | 0.01 | 17.1107 | 21.4894 | 7.5455 | 0.21545 | 0.72698 | 23.3033 | 0.025216 | 0.001286 | 0.91274 | 0.001173 | 13.0066 | 12.2575
2022-11-21 21:19:45.233 | 37389.7 | 1.2109216 | 0 | 466.3672 | 0 | 466 | 317.0004 | 0 | 0 | 25.9394 | 0 | 0 | 317.0481 | 0 | 0 | 25.9359 | 0 | 0 | 500 | 2 | 9.9254 | 250 | 90 | 0 | 0 | 0 | 10 | 0.01 | 17.1065 | 21.4911 | 7.5592 | 0.21585 | 0.72704 | 23.3033 | 0.025218 | 0.001286 | 0.91274 | 0.001173 | 13.0034 | 12.2535
2022-11-21 21:19:51.449 | 37395.92 | 1.2196234 | 0 | 466.5706 | 0 | 467 | 317.0004 | 0 | 0 | 25.9394 | 0 | 0 | 316.9692 | 0 | 0 | 25.94 | 0 | 0 | 500 | 2 | 9.9245 | 250 | 90 | 0 | 0 | 0 | 10 | 0.01 | 17.1056 | 21.4914 | 7.5562 | 0.21569 | 0.72705 | 23.298 | 0.025219 | 0.001286 | 0.91274 | 0.001173 | 13.0016 | 12.2517
2022-11-21 21:19:57.620 | 37402.09 | 1.2210706 | 0 | 466.7564 | 0 | 467 | 317.0004 | 0 | 0 | 25.9394 | 0 | 0 | 317.0127 | 0 | 0 | 25.938 | 0 | 0 | 500 | 2 | 9.9243 | 250 | 90 | 0 | 0 | 0 | 10 | 0.01 | 17.1001 | 21.4936 | 7.547 | 0.21564 | 0.72712 | 23.314 | 0.025221 | 0.001286 | 0.91274 | 0.001173 | 12.9988 | 12.2481
2022-11-21 21:20:03.814 | 37408.28 | 1.2573084 | 0 | 467.0125 | 0 | 467 | 317.0004 | 0 | 0 | 25.9394 | 0 | 0 | 317.0145 | 0 | 0 | 25.9418 | 0 | 0 | 500 | 2 | 9.9206 | 250 | 90 | 0 | 0 | 0 | 10 | 0.01 | 17.0989 | 21.4942 | 7.5455 | 0.21525 | 0.72714 | 23.2873 | 0.025223 | 0.001286 | 0.91276 | 0.001173 | 12.9976 | 12.2471
2022-11-21 21:20:09.998 | 37414.47 | 1.3196496 | 0 | 467.216 | 0 | 467 | 317.0004 | 0 | 0 | 25.9394 | 0 | 0 | 317.03 | 0 | 0 | 25.943 | 0 | 0 | 500 | 2 | 9.9142 | 250 | 90 | 0 | 0 | 0 | 10 | 0.01 | 17.0947 | 21.4958 | 7.5531 | 0.21557 | 0.7272 | 23.2953 | 0.025225 | 0.001286 | 0.91275 | 0.001173 | 12.9934 | 12.2426
2022-11-21 21:20:16.194 | 37420.66 | 1.2529571 | 0 | 467.4124 | 0 | 467 | 317.0004 | 0 | 0 | 25.9394 | 0 | 0 | 317.0222 | 0 | 0 | 25.9369 | 0 | 0 | 500 | 2 | 9.921 | 250 | 90 | 0 | 0 | 0 | 10 | 0.01 | 17.0914 | 21.4973 | 7.5607 | 0.21544 | 0.72724 | 23.2686 | 0.025227 | 0.001286 | 0.91277 | 0.001174 | 12.9904 | 12.2387
2022-11-21 21:20:22.412 | 37426.88 | 1.263107 | 0 | 467.6333 | 0 | 468 | 317.0004 | 0 | 0 | 25.9394 | 0 | 0 | 317.0634 | 0 | 0 | 25.9313 | 0 | 0 | 500 | 2 | 9.92 | 250 | 90 | 0 | 0 | 0 | 10 | 0.01 | 17.0874 | 21.4987 | 7.5439 | 0.21555 | 0.7273 | 23.314 | 0.025228 | 0.001286 | 0.91276 | 0.001173 | 12.9886 | 12.237
2022-11-21 21:20:28.596 | 37433.07 | 1.2355617 | 0 | 467.8753 | 0 | 468 | 317.0004 | 0 | 0 | 25.9394 | 0 | 0 | 317.0099 | 0 | 0 | 25.9379 | 0 | 0 | 500 | 2 | 9.9228 | 250 | 90 | 0 | 0 | 0 | 10 | 0.01 | 17.0846 | 21.4999 | 7.5424 | 0.2153 | 0.72733 | 23.298 | 0.02523 | 0.001286 | 0.91276 | 0.001173 | 12.986 | 12.2338
2022-11-21 21:20:34.788 | 37439.26 | 1.2892063 | 0 | 468.0823 | 0 | 468 | 317.0004 | 0 | 0 | 25.9394 | 0 | 0 | 316.9166 | 0 | 0 | 25.9344 | 0 | 0 | 500 | 2 | 9.9173 | 250 | 90 | 0 | 0 | 0 | 10 | 0.01 | 17.0803 | 21.5015 | 7.5607 | 0.21599 | 0.72739 | 23.3113 | 0.025231 | 0.001286 | 0.91275 | 0.001173 | 12.9838 | 12.2312
2022-11-21 21:20:40.976 | 37445.45 | 1.2529571 | 0 | 468.2822 | 0 | 468 | 317.0004 | 0 | 0 | 25.9394 | 0 | 0 | 317.0996 | 0 | 0 | 25.9374 | 0 | 0 | 500 | 2 | 9.921 | 250 | 90 | 0 | 0 | 0 | 10 | 0.01 | 17.0767 | 21.503 | 7.5699 | 0.21583 | 0.72744 | 23.306 | 0.025233 | 0.001286 | 0.91275 | 0.001173 | 12.9806 | 12.2279
2022-11-21 21:20:47.116 | 37451.59 | 1.2935486 | 0 | 468.4855 | 0 | 468 | 317.0004 | 0 | 0 | 25.9394 | 0 | 0 | 316.9815 | 0 | 0 | 25.937 | 0 | 0 | 500 | 2 | 9.9169 | 250 | 90 | 0 | 0 | 0 | 10 | 0.01 | 17.0728 | 21.5045 | 7.576 | 0.21594 | 0.72749 | 23.2899 | 0.025234 | 0.001286 | 0.91275 | 0.001173 | 12.9779 | 12.2247
2022-11-21 21:20:53.299 | 37457.77 | 1.3196496 | 0 | 468.7451 | 0 | 469 | 317.0004 | 0 | 0 | 25.9394 | 0 | 0 | 317.0044 | 0 | 0 | 25.9416 | 0 | 0 | 500 | 2 | 9.9142 | 250 | 90 | 0 | 0 | 0 | 10 | 0.01 | 17.0718 | 21.5051 | 7.5653 | 0.21566 | 0.72751 | 23.2873 | 0.025236 | 0.001286 | 0.91277 | 0.001174 | 12.9757 | 12.2219
2022-11-21 21:20:59.458 | 37463.93 | 1.3051468 | 0 | 468.9276 | 0 | 469 | 317.0004 | 0 | 0 | 25.9394 | 0 | 0 | 316.9452 | 0 | 0 | 25.9382 | 0 | 0 | 500 | 2 | 9.9157 | 250 | 90 | 0 | 0 | 0 | 10 | 0.01 | 17.0661 | 21.5073 | 7.5699 | 0.21557 | 0.72758 | 23.2953 | 0.025238 | 0.001286 | 0.91275 | 0.001173 | 12.9728 | 12.2189
2022-11-21 21:21:05.677 | 37470.15 | 1.3254489 | 0 | 469.1099 | 0 | 469 | 317.0004 | 0 | 0 | 25.9394 | 0 | 0 | 317.0647 | 0 | 0 | 25.9378 | 0 | 0 | 500 | 2 | 9.9136 | 250 | 90 | 0 | 0 | 0 | 10 | 0.01 | 17.0641 | 21.5081 | 7.547 | 0.21519 | 0.72761 | 23.3113 | 0.025239 | 0.001286 | 0.91275 | 0.001173 | 12.9709 | 12.2165
2022-11-21 21:21:11.894 | 37476.36 | 1.3413905 | 0 | 469.2819 | 0 | 469 | 317.0004 | 0 | 0 | 25.9394 | 0 | 0 | 316.9673 | 0 | 0 | 25.9395 | 0 | 0 | 500 | 2 | 9.912 | 250 | 90 | 0 | 0 | 0 | 10 | 0.01 | 17.0616 | 21.5092 | 7.547 | 0.21552 | 0.72764 | 23.306 | 0.02524 | 0.001286 | 0.91274 | 0.001173 | 12.9684 | 12.2138
2022-11-21 21:21:18.118 | 37482.59 | 1.3225446 | 0 | 469.5344 | 0 | 469 | 317.0004 | 0 | 0 | 25.9394 | 0 | 0 | 316.9818 | 0 | 0 | 25.9423 | 0 | 0 | 500 | 2 | 9.9139 | 250 | 90 | 0 | 0 | 0 | 10 | 0.01 | 17.0575 | 21.5107 | 7.5638 | 0.21591 | 0.7277 | 23.298 | 0.025242 | 0.001286 | 0.91276 | 0.001173 | 12.9644 | 12.2088
2022-11-21 21:21:24.311 | 37488.78 | 1.3848939 | 0 | 469.6957 | 0 | 470 | 317.0004 | 0 | 0 | 25.9394 | 0 | 0 | 316.9591 | 0 | 0 | 25.9369 | 0 | 0 | 500 | 2 | 9.9075 | 250 | 90 | 0 | 0 | 0 | 10 | 0.01 | 17.0539 | 21.5123 | 7.576 | 0.21598 | 0.72775 | 23.2766 | 0.025244 | 0.001286 | 0.91275 | 0.001173 | 12.9624 | 12.2067
2022-11-21 21:21:30.509 | 37494.98 | 1.3703985 | 0 | 469.8782 | 0 | 470 | 317.0004 | 0 | 0 | 25.9394 | 0 | 0 | 316.8706 | 0 | 0 | 25.9445 | 0 | 0 | 500 | 2 | 9.909 | 250 | 90 | 0 | 0 | 0 | 10 | 0.01 | 17.0515 | 21.513 | 7.5516 | 0.21587 | 0.72778 | 23.322 | 0.025244 | 0.001286 | 0.91274 | 0.001173 | 12.96 | 12.204
2022-11-21 21:21:36.688 | 37501.16 | 1.3660463 | 0 | 470.0779 | 0 | 470 | 317.0004 | 0 | 0 | 25.9394 | 0 | 0 | 317.006 | 0 | 0 | 25.9433 | 0 | 0 | 500 | 2 | 9.9094 | 250 | 90 | 0 | 0 | 0 | 10 | 0.01 | 17.0462 | 21.5151 | 7.5775 | 0.21651 | 0.72785 | 23.314 | 0.025247 | 0.001286 | 0.91276 | 0.001173 | 12.9568 | 12.2004
2022-11-21 21:21:42.907 | 37507.38 | 1.3776462 | 0 | 470.3368 | 0 | 470 | 317.0004 | 0 | 0 | 25.9394 | 0 | 0 | 316.9952 | 0 | 0 | 25.9395 | 0 | 0 | 500 | 2 | 9.9082 | 250 | 90 | 0 | 0 | 0 | 10 | 0.01 | 17.0435 | 21.5163 | 7.5623 | 0.21586 | 0.72789 | 23.298 | 0.025248 | 0.001286 | 0.91275 | 0.001173 | 12.9542 | 12.1973
2022-11-21 21:21:49.105 | 37513.57 | 1.3776462 | 0 | 470.5118 | 0 | 471 | 317.0004 | 0 | 0 | 25.9394 | 0 | 0 | 316.9329 | 0 | 0 | 25.9399 | 0 | 0 | 500 | 2 | 9.9082 | 250 | 90 | 0 | 0 | 0 | 10 | 0.01 | 17.0398 | 21.518 | 7.5607 | 0.21544 | 0.72794 | 23.2686 | 0.02525 | 0.001286 | 0.91274 | 0.001173 | 12.9517 | 12.1945
2022-11-21 21:21:55.290 | 37519.76 | 1.4356495 | 0 | 470.6973 | 0 | 471 | 317.0004 | 0 | 0 | 25.9394 | 0 | 0 | 316.9184 | 0 | 0 | 25.9375 | 0 | 0 | 500 | 2 | 9.9023 | 250 | 90 | 0 | 0 | 0 | 10 | 0.01 | 17.0365 | 21.5193 | 7.5546 | 0.21544 | 0.72799 | 23.2819 | 0.025252 | 0.001286 | 0.91274 | 0.001173 | 12.949 | 12.1911
2022-11-21 21:22:01.463 | 37525.93 | 1.4037422 | 0 | 470.8793 | 0 | 471 | 317.0004 | 0 | 0 | 25.9394 | 0 | 0 | 317.0408 | 0 | 0 | 25.9374 | 0 | 0 | 500 | 2 | 9.9055 | 250 | 90 | 0 | 0 | 0 | 10 | 0.01 | 17.0323 | 21.5208 | 7.5607 | 0.21603 | 0.72804 | 23.314 | 0.025253 | 0.001286 | 0.91274 | 0.001173 | 12.9471 | 12.1889
2022-11-21 21:22:07.668 | 37532.14 | 1.3805416 | 0 | 471.1346 | 0 | 471 | 317.0004 | 0 | 0 | 25.9394 | 0 | 0 | 317.0154 | 0 | 0 | 25.9393 | 0 | 0 | 500 | 2 | 9.9079 | 250 | 90 | 0 | 0 | 0 | 10 | 0.01 | 17.0312 | 21.5214 | 7.5745 | 0.21593 | 0.72806 | 23.2766 | 0.025255 | 0.001286 | 0.91276 | 0.001173 | 12.9443 | 12.186
2022-11-21 21:22:13.862 | 37538.33 | 1.3761892 | 0 | 471.3271 | 0 | 471 | 317.0004 | 0 | 0 | 25.9394 | 0 | 0 | 316.958 | 0 | 0 | 25.9378 | 0 | 0 | 500 | 2 | 9.9084 | 250 | 90 | 0 | 0 | 0 | 10 | 0.01 | 17.0255 | 21.5236 | 7.5623 | 0.21573 | 0.72813 | 23.2873 | 0.025257 | 0.001286 | 0.91277 | 0.001173 | 12.9405 | 12.1817
2022-11-21 21:22:20.057 | 37544.53 | 1.3587989 | 0 | 471.5195 | 0 | 472 | 317.0004 | 0 | 0 | 25.9394 | 0 | 0 | 316.9187 | 0 | 0 | 25.9381 | 0 | 0 | 500 | 2 | 9.9102 | 250 | 90 | 0 | 0 | 0 | 10 | 0.01 | 17.0214 | 21.5252 | 7.5897 | 0.21629 | 0.72819 | 23.2899 | 0.025258 | 0.001286 | 0.91274 | 0.001173 | 12.9377 | 12.1788
2022-11-21 21:22:26.250 | 37550.72 | 1.4327445 | 0 | 471.775 | 0 | 472 | 317.0004 | 0 | 0 | 25.9394 | 0 | 0 | 316.9982 | 0 | 0 | 25.938 | 0 | 0 | 500 | 2 | 9.9026 | 250 | 90 | 0 | 0 | 0 | 10 | 0.01 | 17.0178 | 21.5267 | 7.5729 | 0.21566 | 0.72824 | 23.3033 | 0.02526 | 0.001286 | 0.91275 | 0.001173 | 12.9368 | 12.1771
2022-11-21 21:22:32.457 | 37556.93 | 1.3964942 | 0 | 471.9709 | 0 | 472 | 317.0004 | 0 | 0 | 25.9394 | 0 | 0 | 317.0279 | 0 | 0 | 25.9427 | 0 | 0 | 500 | 2 | 9.9063 | 250 | 90 | 0 | 0 | 0 | 10 | 0.01 | 17.017 | 21.5269 | 7.5562 | 0.21579 | 0.72825 | 23.2899 | 0.025262 | 0.001286 | 0.91278 | 0.001174 | 12.9341 | 12.1742
2022-11-21 21:22:38.668 | 37563.14 | 1.4544997 | 0 | 472.1808 | 0 | 472 | 317.0004 | 0 | 0 | 25.9394 | 0 | 0 | 316.9643 | 0 | 0 | 25.9385 | 0 | 0 | 500 | 2 | 9.9003 | 250 | 90 | 0 | 0 | 0 | 10 | 0.01 | 17.0126 | 21.5287 | 7.5912 | 0.21585 | 0.72831 | 23.306 | 0.025263 | 0.001286 | 0.91276 | 0.001173 | 12.9317 | 12.1714
2022-11-21 21:22:44.877 | 37569.35 | 1.4414502 | 0 | 472.3908 | 0 | 472 | 317.0004 | 0 | 0 | 25.9394 | 0 | 0 | 316.9954 | 0 | 0 | 25.9372 | 0 | 0 | 500 | 2 | 9.9017 | 250 | 90 | 0 | 0 | 0 | 10 | 0.01 | 17.0104 | 21.5297 | 7.5745 | 0.21535 | 0.72834 | 23.2766 | 0.025265 | 0.001286 | 0.91276 | 0.001173 | 12.9294 | 12.1686
2022-11-21 21:22:51.083 | 37575.55 | 1.4646537 | 0 | 472.6428 | 0 | 473 | 317.0004 | 0 | 0 | 25.9394 | 0 | 0 | 316.9692 | 0 | 0 | 25.9355 | 0 | 0 | 500 | 2 | 9.8993 | 250 | 90 | 0 | 0 | 0 | 10 | 0.01 | 17.0056 | 21.5316 | 7.5562 | 0.21576 | 0.72842 | 23.3033 | 0.025267 | 0.001286 | 0.91275 | 0.001173 | 12.9248 | 12.1636
2022-11-21 21:22:57.280 | 37581.75 | 1.4530518 | 0 | 472.8493 | 0 | 473 | 317.0004 | 0 | 0 | 25.9394 | 0 | 0 | 316.9666 | 0 | 0 | 25.939 | 0 | 0 | 500 | 2 | 9.9005 | 250 | 90 | 0 | 0 | 0 | 10 | 0.01 | 17.0024 | 21.5329 | 7.5714 | 0.21592 | 0.72846 | 23.2819 | 0.025267 | 0.001286 | 0.91274 | 0.001173 | 12.9227 | 12.1615
2022-11-21 21:23:03.502 | 37587.97 | 1.4603007 | 0 | 473.0522 | 0 | 473 | 317.0004 | 0 | 0 | 25.9394 | 0 | 0 | 316.9542 | 0 | 0 | 25.9416 | 0 | 0 | 500 | 2 | 9.8997 | 250 | 90 | 0 | 0 | 0 | 10 | 0.01 | 16.9983 | 21.5344 | 7.5897 | 0.21661 | 0.7285 | 23.2953 | 0.02527 | 0.001286 | 0.91276 | 0.001173 | 12.9207 | 12.1589
2022-11-21 21:23:09.669 | 37594.14 | 1.5067104 | 0 | 473.2482 | 0 | 473 | 317.0004 | 0 | 0 | 25.9394 | 0 | 0 | 317.0906 | 0 | 0 | 25.9389 | 0 | 0 | 500 | 2 | 9.895 | 250 | 90 | 0 | 0 | 0 | 10 | 0.01 | 16.9941 | 21.5361 | 7.576 | 0.21617 | 0.72853 | 23.2819 | 0.025271 | 0.001286 | 0.91276 | 0.001173 | 12.9182 | 12.1561
2022-11-21 21:23:15.872 | 37600.34 | 1.4675496 | 0 | 473.5212 | 0 | 473 | 317.0004 | 0 | 0 | 25.9394 | 0 | 0 | 316.9371 | 0 | 0 | 25.939 | 0 | 0 | 500 | 2 | 9.899 | 250 | 90 | 0 | 0 | 0 | 10 | 0.01 | 16.9933 | 21.5366 | 7.5821 | 0.21578 | 0.72857 | 23.2793 | 0.025273 | 0.001286 | 0.91279 | 0.001174 | 12.9151 | 12.1528
2022-11-21 21:23:22.091 | 37606.56 | 1.503805 | 0 | 473.7241 | 0 | 474 | 317.0004 | 0 | 0 | 25.9394 | 0 | 0 | 316.9996 | 0 | 0 | 25.9396 | 0 | 0 | 500 | 2 | 9.8953 | 250 | 90 | 0 | 0 | 0 | 10 | 0.01 | 16.9883 | 21.5386 | 7.5729 | 0.21596 | 0.72864 | 23.2819 | 0.025274 | 0.001286 | 0.91275 | 0.001173 | 12.9121 | 12.1493
2022-11-21 21:23:28.306 | 37612.78 | 1.5357188 | 0 | 473.9201 | 0 | 474 | 317.0004 | 0 | 0 | 25.9394 | 0 | 0 | 317.0288 | 0 | 0 | 25.9386 | 0 | 0 | 500 | 2 | 9.892 | 250 | 90 | 0 | 0 | 0 | 10 | 0.01 | 16.9861 | 21.5394 | 7.5806 | 0.21635 | 0.72867 | 23.2953 | 0.025276 | 0.001286 | 0.91277 | 0.001173 | 12.9094 | 12.1463
2022-11-21 21:23:34.476 | 37618.95 | 1.4951075 | 0 | 474.1231 | 0 | 474 | 317.0004 | 0 | 0 | 25.9394 | 0 | 0 | 316.9346 | 0 | 0 | 25.9353 | 0 | 0 | 500 | 2 | 9.8962 | 250 | 90 | 0 | 0 | 0 | 10 | 0.01 | 16.9809 | 21.5414 | 7.5592 | 0.21585 | 0.72874 | 23.3033 | 0.025278 | 0.001286 | 0.91276 | 0.001173 | 12.9073 | 12.1436
2022-11-21 21:23:40.673 | 37625.14 | 1.5357188 | 0 | 474.3856 | 0 | 474 | 317.0004 | 0 | 0 | 25.9394 | 0 | 0 | 316.9914 | 0 | 0 | 25.9394 | 0 | 0 | 500 | 2 | 9.892 | 250 | 90 | 0 | 0 | 0 | 10 | 0.01 | 16.978 | 21.5427 | 7.5623 | 0.21562 | 0.72878 | 23.2793 | 0.025279 | 0.001286 | 0.91276 | 0.001173 | 12.9055 | 12.1413
2022-11-21 21:23:46.864 | 37631.33 | 1.5241152 | 0 | 474.5501 | 0 | 474 | 317.0004 | 0 | 0 | 25.9394 | 0 | 0 | 317.0306 | 0 | 0 | 25.9403 | 0 | 0 | 500 | 2 | 9.8932 | 250 | 90 | 0 | 0 | 0 | 10 | 0.01 | 16.9753 | 21.5438 | 7.5562 | 0.21558 | 0.72882 | 23.2899 | 0.025281 | 0.001286 | 0.91277 | 0.001173 | 12.9032 | 12.139
2022-11-21 21:23:53.070 | 37637.54 | 1.5241152 | 0 | 474.739 | 0 | 475 | 317.0004 | 0 | 0 | 25.9394 | 0 | 0 | 316.9773 | 0 | 0 | 25.94 | 0 | 0 | 500 | 2 | 9.8932 | 250 | 90 | 0 | 0 | 0 | 10 | 0.01 | 16.9726 | 21.5449 | 7.5729 | 0.21546 | 0.72885 | 23.306 | 0.025282 | 0.001286 | 0.91276 | 0.001173 | 12.9006 | 12.1355
2022-11-21 21:23:59.283 | 37643.75 | 1.5357188 | 0 | 474.9315 | 0 | 475 | 317.0004 | 0 | 0 | 25.9394 | 0 | 0 | 317.0225 | 0 | 0 | 25.9396 | 0 | 0 | 500 | 2 | 9.892 | 250 | 90 | 0 | 0 | 0 | 10 | 0.01 | 16.968 | 21.5468 | 7.5653 | 0.21518 | 0.72892 | 23.2766 | 0.025285 | 0.001286 | 0.91277 | 0.001173 | 12.8972 | 12.1323
2022-11-21 21:24:05.492 | 37649.96 | 1.5429688 | 0 | 475.1451 | 0 | 475 | 317.0004 | 0 | 0 | 25.9394 | 0 | 0 | 317.0145 | 0 | 0 | 25.9402 | 0 | 0 | 500 | 2 | 9.8912 | 250 | 90 | 0 | 0 | 0 | 10 | 0.01 | 16.9654 | 21.5476 | 7.5607 | 0.21551 | 0.72895 | 23.2793 | 0.025285 | 0.001286 | 0.91276 | 0.001173 | 12.8936 | 12.1282
2022-11-21 21:24:11.691 | 37656.16 | 1.6053455 | 0 | 475.3166 | 0 | 475 | 317.0004 | 0 | 0 | 25.9394 | 0 | 0 | 316.9459 | 0 | 0 | 25.9386 | 0 | 0 | 500 | 2 | 9.8848 | 250 | 90 | 0 | 0 | 0 | 10 | 0.01 | 16.964 | 21.5482 | 7.5623 | 0.21622 | 0.72897 | 23.2953 | 0.025287 | 0.001286 | 0.91278 | 0.001174 | 12.8924 | 12.1265
2022-11-21 21:24:17.886 | 37662.36 | 1.5705309 | 0 | 475.4881 | 0 | 476 | 317.0004 | 0 | 0 | 25.9394 | 0 | 0 | 317.0065 | 0 | 0 | 25.9367 | 0 | 0 | 500 | 2 | 9.8884 | 250 | 90 | 0 | 0 | 0 | 10 | 0.01 | 16.9584 | 21.5506 | 7.576 | 0.2156 | 0.72905 | 23.2713 | 0.025288 | 0.001286 | 0.91275 | 0.001173 | 12.8898 | 12.1237
2022-11-21 21:24:24.094 | 37668.56 | 1.6024488 | 0 | 475.7295 | 0 | 476 | 317.0004 | 0 | 0 | 25.9394 | 0 | 0 | 317.0003 | 0 | 0 | 25.9365 | 0 | 0 | 500 | 2 | 9.8851 | 250 | 90 | 0 | 0 | 0 | 10 | 0.01 | 16.9552 | 21.5517 | 7.5882 | 0.21656 | 0.72909 | 23.2686 | 0.025291 | 0.001286 | 0.91278 | 0.001174 | 12.8871 | 12.1207
2022-11-21 21:24:30.303 | 37674.77 | 1.5908438 | 0 | 475.908 | 0 | 476 | 317.0004 | 0 | 0 | 25.9394 | 0 | 0 | 316.9861 | 0 | 0 | 25.9395 | 0 | 0 | 500 | 2 | 9.8863 | 250 | 90 | 0 | 0 | 0 | 10 | 0.01 | 16.9514 | 21.5533 | 7.5653 | 0.21629 | 0.72914 | 23.2419 | 0.025291 | 0.001286 | 0.91275 | 0.001173 | 12.885 | 12.1181
2022-11-21 21:24:36.520 | 37680.99 | 1.5951887 | 0 | 476.0761 | 0 | 476 | 317.0004 | 0 | 0 | 25.9394 | 0 | 0 | 316.9347 | 0 | 0 | 25.9418 | 0 | 0 | 500 | 2 | 9.8859 | 250 | 90 | 0 | 0 | 0 | 10 | 0.01 | 16.9492 | 21.5542 | 7.5882 | 0.21615 | 0.72917 | 23.2713 | 0.025293 | 0.001286 | 0.91277 | 0.001173 | 12.882 | 12.1148
2022-11-21 21:24:42.725 | 37687.19 | 1.6256598 | 0 | 476.2721 | 0 | 476 | 317.0004 | 0 | 0 | 25.9394 | 0 | 0 | 316.9875 | 0 | 0 | 25.9375 | 0 | 0 | 500 | 2 | 9.8827 | 250 | 90 | 0 | 0 | 0 | 10 | 0.01 | 16.9446 | 21.556 | 7.5455 | 0.21598 | 0.72923 | 23.306 | 0.025296 | 0.001286 | 0.91278 | 0.001174 | 12.8795 | 12.1117
2022-11-21 21:24:48.912 | 37693.38 | 1.6343596 | 0 | 476.5171 | 0 | 477 | 317.0004 | 0 | 0 | 25.9394 | 0 | 0 | 316.9972 | 0 | 0 | 25.9345 | 0 | 0 | 500 | 2 | 9.8819 | 250 | 90 | 0 | 0 | 0 | 10 | 0.01 | 16.9406 | 21.5577 | 7.5577 | 0.21552 | 0.72929 | 23.2819 | 0.025298 | 0.001286 | 0.91278 | 0.001173 | 12.8764 | 12.1086
2022-11-21 21:24:55.089 | 37699.56 | 1.6096998 | 0 | 476.7025 | 0 | 477 | 317.0004 | 0 | 0 | 25.9394 | 0 | 0 | 316.9253 | 0 | 0 | 25.938 | 0 | 0 | 500 | 2 | 9.8844 | 250 | 90 | 0 | 0 | 0 | 10 | 0.01 | 16.9364 | 21.5592 | 7.5607 | 0.21599 | 0.72934 | 23.3113 | 0.025299 | 0.001286 | 0.91276 | 0.001173 | 12.8734 | 12.105
2022-11-21 21:25:01.285 | 37705.75 | 1.6720849 | 0 | 476.9057 | 0 | 477 | 317.0004 | 0 | 0 | 25.9394 | 0 | 0 | 316.9924 | 0 | 0 | 25.937 | 0 | 0 | 500 | 2 | 9.878 | 250 | 90 | 0 | 0 | 0 | 10 | 0.01 | 16.9342 | 21.5603 | 7.5623 | 0.21566 | 0.72937 | 23.2819 | 0.0253 | 0.001286 | 0.91277 | 0.001173 | 12.8712 | 12.1018
2022-11-21 21:25:07.454 | 37711.92 | 1.6677301 | 0 | 477.1155 | 0 | 477 | 317.0004 | 0 | 0 | 25.9394 | 0 | 0 | 316.9054 | 0 | 0 | 25.9366 | 0 | 0 | 500 | 2 | 9.8784 | 250 | 90 | 0 | 0 | 0 | 10 | 0.01 | 16.9293 | 21.5622 | 7.576 | 0.21612 | 0.72944 | 23.2873 | 0.025302 | 0.001286 | 0.91277 | 0.001173 | 12.8694 | 12.1006
2022-11-21 21:25:13.650 | 37718.12 | 1.6503203 | 0 | 477.371 | 0 | 477 | 317.0004 | 0 | 0 | 25.9394 | 0 | 0 | 317.0337 | 0 | 0 | 25.9354 | 0 | 0 | 500 | 2 | 9.8802 | 250 | 90 | 0 | 0 | 0 | 10 | 0.01 | 16.9277 | 21.5629 | 7.5745 | 0.21593 | 0.72946 | 23.2766 | 0.025303 | 0.001286 | 0.91276 | 0.001173 | 12.8665 | 12.0968
2022-11-21 21:25:19.844 | 37724.31 | 1.6604782 | 0 | 477.5985 | 0 | 478 | 317.0004 | 0 | 0 | 25.9394 | 0 | 0 | 317.0211 | 0 | 0 | 25.9364 | 0 | 0 | 500 | 2 | 9.8792 | 250 | 90 | 0 | 0 | 0 | 10 | 0.01 | 16.9246 | 21.5641 | 7.5699 | 0.21594 | 0.7295 | 23.2873 | 0.025305 | 0.001286 | 0.91277 | 0.001173 | 12.8651 | 12.0954
2022-11-21 21:25:26.026 | 37730.5 | 1.7301224 | 0 | 477.798 | 0 | 478 | 317.0004 | 0 | 0 | 25.9394 | 0 | 0 | 317.0252 | 0 | 0 | 25.9385 | 0 | 0 | 500 | 2 | 9.872 | 250 | 90 | 0 | 0 | 0 | 10 | 0.01 | 16.9216 | 21.5653 | 7.5699 | 0.21598 | 0.72954 | 23.2899 | 0.025306 | 0.001286 | 0.91278 | 0.001173 | 12.8604 | 12.09
2022-11-21 21:25:32.233 | 37736.7 | 1.6938412 | 0 | 477.9939 | 0 | 478 | 317.0004 | 0 | 0 | 25.9394 | 0 | 0 | 316.9159 | 0 | 0 | 25.9388 | 0 | 0 | 500 | 2 | 9.8757 | 250 | 90 | 0 | 0 | 0 | 10 | 0.01 | 16.9186 | 21.5666 | 7.5623 | 0.21562 | 0.72959 | 23.2793 | 0.025308 | 0.001286 | 0.91276 | 0.001173 | 12.8602 | 12.0899
2022-11-21 21:25:38.416 | 37742.89 | 1.7170564 | 0 | 478.2599 | 0 | 478 | 317.0004 | 0 | 0 | 25.9394 | 0 | 0 | 316.9821 | 0 | 0 | 25.9391 | 0 | 0 | 500 | 2 | 9.8734 | 250 | 90 | 0 | 0 | 0 | 10 | 0.01 | 16.9147 | 21.568 | 7.5775 | 0.21637 | 0.72964 | 23.3033 | 0.025309 | 0.001286 | 0.91277 | 0.001173 | 12.8553 | 12.0843
2022-11-21 21:25:44.626 | 37749.1 | 1.7475257 | 0 | 478.4596 | 0 | 478 | 317.0004 | 0 | 0 | 25.9394 | 0 | 0 | 316.9498 | 0 | 0 | 25.9372 | 0 | 0 | 500 | 2 | 9.8702 | 250 | 90 | 0 | 0 | 0 | 10 | 0.01 | 16.9104 | 21.5698 | 7.576 | 0.21612 | 0.7297 | 23.2873 | 0.025311 | 0.001286 | 0.91275 | 0.001173 | 12.8537 | 12.0824
2022-11-21 21:25:50.816 | 37755.29 | 1.7025515 | 0 | 478.6694 | 0 | 479 | 317.0004 | 0 | 0 | 25.9394 | 0 | 0 | 316.9965 | 0 | 0 | 25.9387 | 0 | 0 | 500 | 2 | 9.8749 | 250 | 90 | 0 | 0 | 0 | 10 | 0.01 | 16.9099 | 21.57 | 7.5699 | 0.21598 | 0.7297 | 23.2899 | 0.025312 | 0.001286 | 0.91277 | 0.001173 | 12.8505 | 12.079
2022-11-21 21:25:57.012 | 37761.48 | 1.7098039 | 0 | 478.8968 | 0 | 479 | 317.0004 | 0 | 0 | 25.9394 | 0 | 0 | 316.9751 | 0 | 0 | 25.9395 | 0 | 0 | 500 | 2 | 9.8741 | 250 | 90 | 0 | 0 | 0 | 10 | 0.01 | 16.9029 | 21.5727 | 7.5928 | 0.21632 | 0.7298 | 23.2873 | 0.025315 | 0.001286 | 0.91277 | 0.001173 | 12.8473 | 12.0755
2022-11-21 21:26:03.192 | 37767.66 | 1.7417307 | 0 | 479.1453 | 0 | 479 | 317.0004 | 0 | 0 | 25.9394 | 0 | 0 | 316.9247 | 0 | 0 | 25.9413 | 0 | 0 | 500 | 2 | 9.8708 | 250 | 90 | 0 | 0 | 0 | 10 | 0.01 | 16.9026 | 21.573 | 7.5714 | 0.21597 | 0.7298 | 23.3113 | 0.025316 | 0.001286 | 0.91278 | 0.001174 | 12.8452 | 12.0731
2022-11-21 21:26:09.397 | 37773.87 | 1.7823526 | 0 | 479.3518 | 0 | 479 | 317.0004 | 0 | 0 | 25.9394 | 0 | 0 | 317.0191 | 0 | 0 | 25.9373 | 0 | 0 | 500 | 2 | 9.8667 | 250 | 90 | 0 | 0 | 0 | 10 | 0.01 | 16.8982 | 21.5746 | 7.5928 | 0.2162 | 0.72986 | 23.2819 | 0.025317 | 0.001286 | 0.91277 | 0.001173 | 12.8433 | 12.0709
2022-11-21 21:26:15.640 | 37780.11 | 1.7417307 | 0 | 479.5408 | 0 | 480 | 317.0004 | 0 | 0 | 25.9394 | 0 | 0 | 317.0275 | 0 | 0 | 25.9356 | 0 | 0 | 500 | 2 | 9.8708 | 250 | 90 | 0 | 0 | 0 | 10 | 0.01 | 16.8936 | 21.5765 | 7.5851 | 0.21622 | 0.72992 | 23.314 | 0.025318 | 0.001286 | 0.91275 | 0.001173 | 12.8399 | 12.067
2022-11-21 21:26:21.849 | 37786.32 | 1.8128351 | 0 | 479.7928 | 0 | 480 | 317.0004 | 0 | 0 | 25.9394 | 0 | 0 | 317.0049 | 0 | 0 | 25.9386 | 0 | 0 | 500 | 2 | 9.8635 | 250 | 90 | 0 | 0 | 0 | 10 | 0.01 | 16.8913 | 21.5774 | 7.5821 | 0.21576 | 0.72996 | 23.2686 | 0.02532 | 0.001286 | 0.91277 | 0.001173 | 12.838 | 12.0648
2022-11-21 21:26:28.033 | 37792.5 | 1.7809037 | 0 | 479.9852 | 0 | 480 | 317.0004 | 0 | 0 | 25.9394 | 0 | 0 | 317.0734 | 0 | 0 | 25.9391 | 0 | 0 | 500 | 2 | 9.8668 | 250 | 90 | 0 | 0 | 0 | 10 | 0.01 | 16.8867 | 21.5793 | 7.579 | 0.21613 | 0.73002 | 23.2819 | 0.025322 | 0.001286 | 0.91277 | 0.001173 | 12.8353 | 12.0615
2022-11-21 21:26:34.242 | 37798.71 | 1.8244454 | 0 | 480.1741 | 0 | 480 | 317.0004 | 0 | 0 | 25.9394 | 0 | 0 | 317.0041 | 0 | 0 | 25.9427 | 0 | 0 | 500 | 2 | 9.8623 | 250 | 90 | 0 | 0 | 0 | 10 | 0.01 | 16.8848 | 21.58 | 7.5867 | 0.21642 | 0.73004 | 23.2873 | 0.025324 | 0.001286 | 0.91279 | 0.001174 | 12.8324 | 12.0582
2022-11-21 21:26:40.438 | 37804.91 | 1.8375049 | 0 | 480.3457 | 0 | 480 | 317.0004 | 0 | 0 | 25.9394 | 0 | 0 | 317.0495 | 0 | 0 | 25.9377 | 0 | 0 | 500 | 2 | 9.861 | 250 | 90 | 0 | 0 | 0 | 10 | 0.01 | 16.8819 | 21.5814 | 7.5638 | 0.21542 | 0.73008 | 23.2606 | 0.025325 | 0.001286 | 0.91278 | 0.001173 | 12.8295 | 12.0549
2022-11-21 21:26:46.620 | 37811.09 | 1.8476665 | 0 | 480.601 | 0 | 481 | 317.0004 | 0 | 0 | 25.9394 | 0 | 0 | 317.0005 | 0 | 0 | 25.9377 | 0 | 0 | 500 | 2 | 9.8599 | 250 | 90 | 0 | 0 | 0 | 10 | 0.01 | 16.8791 | 21.5822 | 7.5867 | 0.21663 | 0.73012 | 23.3033 | 0.025326 | 0.001286 | 0.91278 | 0.001173 | 12.8279 | 12.0532
2022-11-21 21:26:52.803 | 37817.27 | 1.7939621 | 0 | 480.818 | 0 | 481 | 317.0004 | 0 | 0 | 25.9394 | 0 | 0 | 316.9514 | 0 | 0 | 25.9372 | 0 | 0 | 500 | 2 | 9.8655 | 250 | 90 | 0 | 0 | 0 | 10 | 0.01 | 16.8745 | 21.5841 | 7.5729 | 0.21613 | 0.73018 | 23.2953 | 0.025329 | 0.001286 | 0.91279 | 0.001173 | 12.8262 | 12.051
2022-11-21 21:26:58.988 | 37823.46 | 1.8302505 | 0 | 481.0174 | 0 | 481 | 317.0004 | 0 | 0 | 25.9394 | 0 | 0 | 316.9976 | 0 | 0 | 25.9381 | 0 | 0 | 500 | 2 | 9.8617 | 250 | 90 | 0 | 0 | 0 | 10 | 0.01 | 16.8705 | 21.5859 | 7.5882 | 0.21622 | 0.73024 | 23.2686 | 0.02533 | 0.001286 | 0.91278 | 0.001173 | 12.8234 | 12.0476
2022-11-21 21:27:05.180 | 37829.65 | 1.8331485 | 0 | 481.1959 | 0 | 481 | 317.0004 | 0 | 0 | 25.9394 | 0 | 0 | 316.9251 | 0 | 0 | 25.9405 | 0 | 0 | 500 | 2 | 9.8614 | 250 | 90 | 0 | 0 | 0 | 10 | 0.01 | 16.8676 | 21.5871 | 7.5882 | 0.21615 | 0.73028 | 23.2632 | 0.025333 | 0.001286 | 0.9128 | 0.001174 | 12.8188 | 12.0427
2022-11-21 21:27:11.345 | 37835.82 | 1.8984598 | 0 | 481.4304 | 0 | 481 | 317.0004 | 0 | 0 | 25.9394 | 0 | 0 | 316.9793 | 0 | 0 | 25.9364 | 0 | 0 | 500 | 2 | 9.8547 | 250 | 90 | 0 | 0 | 0 | 10 | 0.01 | 16.8636 | 21.5885 | 7.5897 | 0.21661 | 0.73033 | 23.2953 | 0.025333 | 0.001286 | 0.91278 | 0.001173 | 12.8172 | 12.0407
2022-11-21 21:27:17.563 | 37842.03 | 1.8636248 | 0 | 481.6193 | 0 | 482 | 317.0004 | 0 | 0 | 25.9394 | 0 | 0 | 317.0282 | 0 | 0 | 25.9396 | 0 | 0 | 500 | 2 | 9.8583 | 250 | 90 | 0 | 0 | 0 | 10 | 0.01 | 16.8603 | 21.5899 | 7.5821 | 0.21619 | 0.73038 | 23.2793 | 0.025335 | 0.001286 | 0.91277 | 0.001173 | 12.8148 | 12.0382
2022-11-21 21:27:23.790 | 37848.26 | 1.8883063 | 0 | 481.7872 | 0 | 482 | 317.0004 | 0 | 0 | 25.9394 | 0 | 0 | 317.0116 | 0 | 0 | 25.9455 | 0 | 0 | 500 | 2 | 9.8558 | 250 | 90 | 0 | 0 | 0 | 10 | 0.01 | 16.859 | 21.5906 | 7.5745 | 0.21576 | 0.7304 | 23.2632 | 0.025337 | 0.001286 | 0.9128 | 0.001174 | 12.812 | 12.0351
2022-11-21 21:27:29.992 | 37854.46 | 1.923143 | 0 | 481.9622 | 0 | 482 | 317.0004 | 0 | 0 | 25.9394 | 0 | 0 | 317.0156 | 0 | 0 | 25.9378 | 0 | 0 | 500 | 2 | 9.8522 | 250 | 90 | 0 | 0 | 0 | 10 | 0.01 | 16.8542 | 21.5925 | 7.5653 | 0.21592 | 0.73046 | 23.2766 | 0.025339 | 0.001286 | 0.91279 | 0.001173 | 12.8088 | 12.0316
2022-11-21 21:27:36.160 | 37860.63 | 1.9173367 | 0 | 482.2003 | 0 | 482 | 317.0004 | 0 | 0 | 25.9394 | 0 | 0 | 317.0899 | 0 | 0 | 25.9389 | 0 | 0 | 500 | 2 | 9.8528 | 250 | 90 | 0 | 0 | 0 | 10 | 0.01 | 16.8498 | 21.5942 | 7.5638 | 0.21606 | 0.73052 | 23.2632 | 0.02534 | 0.001286 | 0.91277 | 0.001173 | 12.8069 | 12.0292
2022-11-21 21:27:42.372 | 37866.84 | 1.9013674 | 0 | 482.4241 | 0 | 482 | 317.0004 | 0 | 0 | 25.9394 | 0 | 0 | 317.0075 | 0 | 0 | 25.9412 | 0 | 0 | 500 | 2 | 9.8544 | 250 | 90 | 0 | 0 | 0 | 10 | 0.01 | 16.8469 | 21.5952 | 7.5806 | 0.21635 | 0.73056 | 23.3113 | 0.025341 | 0.001286 | 0.91278 | 0.001173 | 12.8045 | 12.0263
2022-11-21 21:27:48.570 | 37873.04 | 1.968137 | 0 | 482.6376 | 0 | 483 | 317.0004 | 0 | 0 | 25.9394 | 0 | 0 | 316.7939 | 0 | 0 | 25.9419 | 0 | 0 | 500 | 2 | 9.8476 | 250 | 90 | 0 | 0 | 0 | 10 | 0.01 | 16.8425 | 21.5969 | 7.5714 | 0.21697 | 0.73062 | 23.2766 | 0.025343 | 0.001286 | 0.91278 | 0.001173 | 12.8025 | 12.0243
2022-11-21 21:27:54.785 | 37879.25 | 1.9245923 | 0 | 482.858 | 0 | 483 | 317.0004 | 0 | 0 | 25.9394 | 0 | 0 | 316.9723 | 0 | 0 | 25.9381 | 0 | 0 | 500 | 2 | 9.8521 | 250 | 90 | 0 | 0 | 0 | 10 | 0.01 | 16.8419 | 21.5972 | 7.576 | 0.21586 | 0.73063 | 23.3033 | 0.025344 | 0.001286 | 0.91279 | 0.001173 | 12.8005 | 12.022
2022-11-21 21:28:00.986 | 37885.46 | 1.9347558 | 0 | 483.1485 | 0 | 483 | 317.0004 | 0 | 0 | 25.9394 | 0 | 0 | 316.9757 | 0 | 0 | 25.9346 | 0 | 0 | 500 | 2 | 9.851 | 250 | 90 | 0 | 0 | 0 | 10 | 0.01 | 16.8368 | 21.5995 | 7.5806 | 0.2159 | 0.73069 | 23.2606 | 0.025347 | 0.001286 | 0.91278 | 0.001173 | 12.7975 | 12.0187
2022-11-21 21:28:07.150 | 37891.62 | 1.9579822 | 0 | 483.3445 | 0 | 483 | 317.0004 | 0 | 0 | 25.9394 | 0 | 0 | 316.9741 | 0 | 0 | 25.9364 | 0 | 0 | 500 | 2 | 9.8486 | 250 | 90 | 0 | 0 | 0 | 10 | 0.01 | 16.834 | 21.6004 | 7.5958 | 0.21654 | 0.73073 | 23.2766 | 0.025348 | 0.001286 | 0.91277 | 0.001173 | 12.7936 | 12.0141
2022-11-21 21:28:13.344 | 37897.81 | 1.9521755 | 0 | 483.5333 | 0 | 484 | 317.0004 | 0 | 0 | 25.9394 | 0 | 0 | 316.887 | 0 | 0 | 25.9402 | 0 | 0 | 500 | 2 | 9.8492 | 250 | 90 | 0 | 0 | 0 | 10 | 0.01 | 16.8299 | 21.602 | 7.5897 | 0.21665 | 0.73079 | 23.298 | 0.025349 | 0.001286 | 0.91276 | 0.001173 | 12.7931 | 12.0133
2022-11-21 21:28:19.489 | 37903.96 | 2.018952 | 0 | 483.7294 | 0 | 484 | 317.0004 | 0 | 0 | 25.9394 | 0 | 0 | 317.0353 | 0 | 0 | 25.9407 | 0 | 0 | 500 | 2 | 9.8424 | 250 | 90 | 0 | 0 | 0 | 10 | 0.01 | 16.8252 | 21.6038 | 7.5638 | 0.21608 | 0.73085 | 23.3113 | 0.025351 | 0.001286 | 0.91277 | 0.001173 | 12.7898 | 12.0093
2022-11-21 21:28:25.703 | 37910.17 | 1.9739532 | 0 | 483.9917 | 0 | 484 | 317.0004 | 0 | 0 | 25.9394 | 0 | 0 | 316.9746 | 0 | 0 | 25.9403 | 0 | 0 | 500 | 2 | 9.847 | 250 | 90 | 0 | 0 | 0 | 10 | 0.01 | 16.8236 | 21.6045 | 7.576 | 0.21626 | 0.73087 | 23.298 | 0.025353 | 0.001286 | 0.91279 | 0.001173 | 12.7866 | 12.0061
2022-11-21 21:28:31.884 | 37916.35 | 2.0291173 | 0 | 484.1808 | 0 | 484 | 317.0004 | 0 | 0 | 25.9394 | 0 | 0 | 316.8527 | 0 | 0 | 25.9387 | 0 | 0 | 500 | 2 | 9.8413 | 250 | 90 | 0 | 0 | 0 | 10 | 0.01 | 16.8208 | 21.6057 | 7.5821 | 0.21619 | 0.73091 | 23.2793 | 0.025354 | 0.001286 | 0.91279 | 0.001173 | 12.7825 | 12.0019
2022-11-21 21:28:38.085 | 37922.56 | 2.0567062 | 0 | 484.3697 | 0 | 484 | 317.0004 | 0 | 0 | 25.9394 | 0 | 0 | 317.0761 | 0 | 0 | 25.9456 | 0 | 0 | 500 | 2 | 9.8385 | 250 | 90 | 0 | 0 | 0 | 10 | 0.01 | 16.8167 | 21.6074 | 7.6065 | 0.21688 | 0.73097 | 23.2793 | 0.025355 | 0.001286 | 0.91277 | 0.001173 | 12.7814 | 12.0002
2022-11-21 21:28:44.296 | 37928.77 | 2.037824 | 0 | 484.5587 | 0 | 485 | 317.0004 | 0 | 0 | 25.9394 | 0 | 0 | 317.102 | 0 | 0 | 25.9379 | 0 | 0 | 500 | 2 | 9.8404 | 250 | 90 | 0 | 0 | 0 | 10 | 0.01 | 16.8124 | 21.6091 | 7.5867 | 0.21646 | 0.73103 | 23.2899 | 0.025357 | 0.001286 | 0.91278 | 0.001173 | 12.7786 | 11.9974
2022-11-21 21:28:50.519 | 37934.99 | 2.062514 | 0 | 484.7966 | 0 | 485 | 317.0004 | 0 | 0 | 25.9394 | 0 | 0 | 317.0226 | 0 | 0 | 25.9374 | 0 | 0 | 500 | 2 | 9.8379 | 250 | 90 | 0 | 0 | 0 | 10 | 0.01 | 16.8106 | 21.6097 | 7.5806 | 0.21635 | 0.73105 | 23.2953 | 0.02536 | 0.001286 | 0.91282 | 0.001174 | 12.7763 | 11.9942
2022-11-21 21:28:56.714 | 37941.18 | 2.0537975 | 0 | 484.9612 | 0 | 485 | 317.0004 | 0 | 0 | 25.9394 | 0 | 0 | 316.9677 | 0 | 0 | 25.9421 | 0 | 0 | 500 | 2 | 9.8388 | 250 | 90 | 0 | 0 | 0 | 10 | 0.01 | 16.8078 | 21.6109 | 7.5821 | 0.21629 | 0.73109 | 23.2873 | 0.02536 | 0.001286 | 0.91279 | 0.001173 | 12.7755 | 11.9938
2022-11-21 21:29:02.887 | 37947.36 | 2.0712214 | 0 | 485.1361 | 0 | 485 | 317.0004 | 0 | 0 | 25.9394 | 0 | 0 | 316.9556 | 0 | 0 | 25.9413 | 0 | 0 | 500 | 2 | 9.837 | 250 | 90 | 0 | 0 | 0 | 10 | 0.01 | 16.8027 | 21.6129 | 7.5897 | 0.21654 | 0.73116 | 23.2899 | 0.025362 | 0.001286 | 0.91279 | 0.001173 | 12.7722 | 11.9898
2022-11-21 21:29:09.082 | 37953.55 | 2.0654135 | 0 | 485.3566 | 0 | 485 | 317.0004 | 0 | 0 | 25.9394 | 0 | 0 | 316.8737 | 0 | 0 | 25.9365 | 0 | 0 | 500 | 2 | 9.8376 | 250 | 90 | 0 | 0 | 0 | 10 | 0.01 | 16.8004 | 21.6137 | 7.5775 | 0.21647 | 0.73119 | 23.306 | 0.025363 | 0.001286 | 0.91279 | 0.001173 | 12.7691 | 11.9863
2022-11-21 21:29:15.288 | 37959.76 | 2.0901048 | 0 | 485.5245 | 0 | 486 | 317.0004 | 0 | 0 | 25.9394 | 0 | 0 | 317.0267 | 0 | 0 | 25.9427 | 0 | 0 | 500 | 2 | 9.8351 | 250 | 90 | 0 | 0 | 0 | 10 | 0.01 | 16.7959 | 21.6158 | 7.5775 | 0.21647 | 0.73125 | 23.3033 | 0.025365 | 0.001286 | 0.91278 | 0.001173 | 12.767 | 11.9835
2022-11-21 21:29:21.469 | 37965.94 | 2.1467316 | 0 | 485.6856 | 0 | 486 | 317.0004 | 0 | 0 | 25.9394 | 0 | 0 | 316.9741 | 0 | 0 | 25.9416 | 0 | 0 | 500 | 2 | 9.8293 | 250 | 90 | 0 | 0 | 0 | 10 | 0.01 | 16.7944 | 21.6164 | 7.5882 | 0.21646 | 0.73127 | 23.2632 | 0.025367 | 0.001286 | 0.9128 | 0.001174 | 12.7639 | 11.9804
2022-11-21 21:29:27.676 | 37972.15 | 2.1002624 | 0 | 485.8535 | 0 | 486 | 317.0004 | 0 | 0 | 25.9394 | 0 | 0 | 316.9726 | 0 | 0 | 25.9392 | 0 | 0 | 500 | 2 | 9.834 | 250 | 90 | 0 | 0 | 0 | 10 | 0.01 | 16.7913 | 21.6175 | 7.5958 | 0.21631 | 0.73131 | 23.2899 | 0.025368 | 0.001286 | 0.9128 | 0.001173 | 12.7617 | 11.9779
2022-11-21 21:29:33.859 | 37978.33 | 2.138023 | 0 | 486.0913 | 0 | 486 | 317.0004 | 0 | 0 | 25.9394 | 0 | 0 | 316.9667 | 0 | 0 | 25.9418 | 0 | 0 | 500 | 2 | 9.8301 | 250 | 90 | 0 | 0 | 0 | 10 | 0.01 | 16.7862 | 21.6195 | 7.605 | 0.21709 | 0.73138 | 23.3113 | 0.02537 | 0.001286 | 0.91279 | 0.001173 | 12.7597 | 11.9756
2022-11-21 21:29:40.045 | 37984.51 | 2.133664 | 0 | 486.2802 | 0 | 486 | 317.0004 | 0 | 0 | 25.9394 | 0 | 0 | 316.9792 | 0 | 0 | 25.937 | 0 | 0 | 500 | 2 | 9.8306 | 250 | 90 | 0 | 0 | 0 | 10 | 0.01 | 16.783 | 21.6209 | 7.5989 | 0.2167 | 0.73143 | 23.2819 | 0.025372 | 0.001286 | 0.9128 | 0.001173 | 12.7553 | 11.9703
2022-11-21 21:29:46.231 | 37990.7 | 2.1452816 | 0 | 486.4551 | 0 | 487 | 317.0004 | 0 | 0 | 25.9394 | 0 | 0 | 316.9014 | 0 | 0 | 25.9409 | 0 | 0 | 500 | 2 | 9.8294 | 250 | 90 | 0 | 0 | 0 | 10 | 0.01 | 16.7791 | 21.6224 | 7.576 | 0.21615 | 0.73148 | 23.2899 | 0.025374 | 0.001286 | 0.91279 | 0.001173 | 12.7546 | 11.9697
2022-11-21 21:29:52.438 | 37996.91 | 2.1467316 | 0 | 486.6406 | 0 | 487 | 317.0004 | 0 | 0 | 25.9394 | 0 | 0 | 316.9713 | 0 | 0 | 25.939 | 0 | 0 | 500 | 2 | 9.8293 | 250 | 90 | 0 | 0 | 0 | 10 | 0.01 | 16.7767 | 21.6233 | 7.5607 | 0.21589 | 0.73151 | 23.3033 | 0.025376 | 0.001286 | 0.91281 | 0.001174 | 12.7511 | 11.9655
2022-11-21 21:29:58.613 | 38003.08 | 2.2004645 | 0 | 486.8818 | 0 | 487 | 317.0004 | 0 | 0 | 25.9394 | 0 | 0 | 316.9572 | 0 | 0 | 25.9418 | 0 | 0 | 500 | 2 | 9.8237 | 250 | 90 | 0 | 0 | 0 | 10 | 0.01 | 16.7743 | 21.6242 | 7.5912 | 0.2168 | 0.73154 | 23.306 | 0.025377 | 0.001286 | 0.9128 | 0.001174 | 12.7479 | 11.9623
2022-11-21 21:30:04.779 | 38009.25 | 2.1670678 | 0 | 487.0744 | 0 | 487 | 317.0004 | 0 | 0 | 25.9394 | 0 | 0 | 316.9836 | 0 | 0 | 25.9413 | 0 | 0 | 500 | 2 | 9.8272 | 250 | 90 | 0 | 0 | 0 | 10 | 0.01 | 16.7696 | 21.6264 | 7.5882 | 0.21622 | 0.73161 | 23.2686 | 0.025378 | 0.001286 | 0.91279 | 0.001173 | 12.7473 | 11.9614
2022-11-21 21:30:10.975 | 38015.44 | 2.219353 | 0 | 487.2634 | 0 | 487 | 317.0004 | 0 | 0 | 25.9394 | 0 | 0 | 317.0415 | 0 | 0 | 25.9346 | 0 | 0 | 500 | 2 | 9.8218 | 250 | 90 | 0 | 0 | 0 | 10 | 0.01 | 16.7641 | 21.6284 | 7.5897 | 0.21661 | 0.73168 | 23.2953 | 0.02538 | 0.001286 | 0.91278 | 0.001173 | 12.7426 | 11.9562
2022-11-21 21:30:17.113 | 38021.58 | 2.2324226 | 0 | 487.4628 | 0 | 488 | 317.0004 | 0 | 0 | 25.9394 | 0 | 0 | 316.9681 | 0 | 0 | 25.9354 | 0 | 0 | 500 | 2 | 9.8205 | 250 | 90 | 0 | 0 | 0 | 10 | 0.01 | 16.7649 | 21.6281 | 7.5821 | 0.21632 | 0.73167 | 23.2899 | 0.025382 | 0.001286 | 0.91282 | 0.001174 | 12.7406 | 11.9536
2022-11-21 21:30:23.290 | 38027.76 | 2.2164433 | 0 | 487.7286 | 0 | 488 | 317.0004 | 0 | 0 | 25.9394 | 0 | 0 | 316.8794 | 0 | 0 | 25.9379 | 0 | 0 | 500 | 2 | 9.8221 | 250 | 90 | 0 | 0 | 0 | 10 | 0.01 | 16.76 | 21.6301 | 7.5699 | 0.21605 | 0.73174 | 23.2953 | 0.025383 | 0.001286 | 0.9128 | 0.001174 | 12.7392 | 11.9521
2022-11-21 21:30:29.483 | 38033.95 | 2.220803 | 0 | 487.921 | 0 | 488 | 317.0004 | 0 | 0 | 25.9394 | 0 | 0 | 317.0553 | 0 | 0 | 25.9329 | 0 | 0 | 500 | 2 | 9.8217 | 250 | 90 | 0 | 0 | 0 | 10 | 0.01 | 16.7576 | 21.6311 | 7.576 | 0.21598 | 0.73177 | 23.2766 | 0.025385 | 0.001286 | 0.91282 | 0.001174 | 12.735 | 11.9471
2022-11-21 21:30:35.683 | 38040.15 | 2.2542126 | 0 | 488.1274 | 0 | 488 | 317.0004 | 0 | 0 | 25.9394 | 0 | 0 | 316.9553 | 0 | 0 | 25.9379 | 0 | 0 | 500 | 2 | 9.8182 | 250 | 90 | 0 | 0 | 0 | 10 | 0.01 | 16.7533 | 21.6328 | 7.5821 | 0.21622 | 0.73183 | 23.2819 | 0.025386 | 0.001286 | 0.91281 | 0.001174 | 12.7334 | 11.9457
2022-11-21 21:30:41.873 | 38046.34 | 2.2890747 | 0 | 488.3234 | 0 | 488 | 317.0004 | 0 | 0 | 25.9394 | 0 | 0 | 316.9973 | 0 | 0 | 25.9368 | 0 | 0 | 500 | 2 | 9.8146 | 250 | 90 | 0 | 0 | 0 | 10 | 0.01 | 16.7503 | 21.634 | 7.5958 | 0.21672 | 0.73187 | 23.2899 | 0.025387 | 0.001286 | 0.91279 | 0.001173 | 12.7299 | 11.9416
2022-11-21 21:30:48.082 | 38052.55 | 2.2861648 | 0 | 488.5683 | 0 | 489 | 317.0004 | 0 | 0 | 25.9394 | 0 | 0 | 316.94 | 0 | 0 | 25.9382 | 0 | 0 | 500 | 2 | 9.8149 | 250 | 90 | 0 | 0 | 0 | 10 | 0.01 | 16.7451 | 21.636 | 7.5928 | 0.21646 | 0.73194 | 23.2766 | 0.025389 | 0.001286 | 0.91278 | 0.001173 | 12.7282 | 11.9403
2022-11-21 21:30:54.279 | 38058.75 | 2.251303 | 0 | 488.7676 | 0 | 489 | 317.0004 | 0 | 0 | 25.9394 | 0 | 0 | 317.0081 | 0 | 0 | 25.9386 | 0 | 0 | 500 | 2 | 9.8185 | 250 | 90 | 0 | 0 | 0 | 10 | 0.01 | 16.7441 | 21.6365 | 7.5989 | 0.21654 | 0.73195 | 23.2873 | 0.02539 | 0.001286 | 0.91279 | 0.001173 | 12.7252 | 11.9365
2022-11-21 21:31:00.461 | 38064.93 | 2.319579 | 0 | 488.9672 | 0 | 489 | 317.0004 | 0 | 0 | 25.9394 | 0 | 0 | 316.9696 | 0 | 0 | 25.9374 | 0 | 0 | 500 | 2 | 9.8115 | 250 | 90 | 0 | 0 | 0 | 10 | 0.01 | 16.7398 | 21.6382 | 7.605 | 0.21641 | 0.73201 | 23.2766 | 0.025393 | 0.001286 | 0.9128 | 0.001174 | 12.7231 | 11.934
2022-11-21 21:31:06.629 | 38071.1 | 2.3588064 | 0 | 489.1419 | 0 | 489 | 317.0004 | 0 | 0 | 25.9394 | 0 | 0 | 317.0008 | 0 | 0 | 25.9398 | 0 | 0 | 500 | 2 | 9.8075 | 250 | 90 | 0 | 0 | 0 | 10 | 0.01 | 16.7372 | 21.6392 | 7.5882 | 0.21629 | 0.73205 | 23.2793 | 0.025394 | 0.001286 | 0.9128 | 0.001174 | 12.7211 | 11.9314
2022-11-21 21:31:12.814 | 38077.28 | 2.3399127 | 0 | 489.4009 | 0 | 489 | 317.0004 | 0 | 0 | 25.9394 | 0 | 0 | 316.9953 | 0 | 0 | 25.9424 | 0 | 0 | 500 | 2 | 9.8094 | 250 | 90 | 0 | 0 | 0 | 10 | 0.01 | 16.7344 | 21.6403 | 7.5821 | 0.21683 | 0.73208 | 23.2819 | 0.025395 | 0.001286 | 0.9128 | 0.001174 | 12.719 | 11.9294
2022-11-21 21:31:18.997 | 38083.47 | 2.3253899 | 0 | 489.5933 | 0 | 490 | 317.0004 | 0 | 0 | 25.9394 | 0 | 0 | 316.92 | 0 | 0 | 25.9364 | 0 | 0 | 500 | 2 | 9.8109 | 250 | 90 | 0 | 0 | 0 | 10 | 0.01 | 16.73 | 21.6421 | 7.5897 | 0.21644 | 0.73215 | 23.2819 | 0.025397 | 0.001286 | 0.9128 | 0.001174 | 12.715 | 11.9248
2022-11-21 21:31:25.202 | 38089.67 | 2.3951263 | 0 | 489.7858 | 0 | 490 | 317.0004 | 0 | 0 | 25.9394 | 0 | 0 | 317.0012 | 0 | 0 | 25.94 | 0 | 0 | 500 | 2 | 9.8038 | 250 | 90 | 0 | 0 | 0 | 10 | 0.01 | 16.7244 | 21.6444 | 7.5958 | 0.21672 | 0.73222 | 23.2899 | 0.025399 | 0.001286 | 0.9128 | 0.001173 | 12.7132 | 11.9228
2022-11-21 21:31:31.399 | 38095.87 | 2.3820524 | 0 | 489.9642 | 0 | 490 | 317.0004 | 0 | 0 | 25.9394 | 0 | 0 | 316.9902 | 0 | 0 | 25.9363 | 0 | 0 | 500 | 2 | 9.8051 | 250 | 90 | 0 | 0 | 0 | 10 | 0.01 | 16.7232 | 21.6449 | 7.5928 | 0.21639 | 0.73224 | 23.2713 | 0.025401 | 0.001286 | 0.9128 | 0.001174 | 12.7102 | 11.9195
2022-11-21 21:31:37.621 | 38102.09 | 2.441623 | 0 | 490.1916 | 0 | 490 | 317.0004 | 0 | 0 | 25.9394 | 0 | 0 | 316.984 | 0 | 0 | 25.9386 | 0 | 0 | 500 | 2 | 9.799 | 250 | 90 | 0 | 0 | 0 | 10 | 0.01 | 16.7201 | 21.6461 | 7.5821 | 0.21632 | 0.73228 | 23.2899 | 0.025402 | 0.001286 | 0.91281 | 0.001174 | 12.7075 | 11.9162
2022-11-21 21:31:43.826 | 38108.3 | 2.4023888 | 0 | 490.3841 | 0 | 490 | 317.0004 | 0 | 0 | 25.9394 | 0 | 0 | 316.948 | 0 | 0 | 25.9373 | 0 | 0 | 500 | 2 | 9.803 | 250 | 90 | 0 | 0 | 0 | 10 | 0.01 | 16.7164 | 21.6476 | 7.5928 | 0.21653 | 0.73233 | 23.2819 | 0.025404 | 0.001286 | 0.9128 | 0.001174 | 12.7069 | 11.9158
2022-11-21 21:31:50.029 | 38114.5 | 2.3893147 | 0 | 490.5764 | 0 | 491 | 317.0004 | 0 | 0 | 25.9394 | 0 | 0 | 317.0336 | 0 | 0 | 25.9369 | 0 | 0 | 500 | 2 | 9.8044 | 250 | 90 | 0 | 0 | 0 | 10 | 0.01 | 16.7152 | 21.648 | 7.6065 | 0.21709 | 0.73235 | 23.2953 | 0.025405 | 0.001286 | 0.91282 | 0.001174 | 12.7028 | 11.9106
2022-11-21 21:31:56.224 | 38120.69 | 2.4328997 | 0 | 490.755 | 0 | 491 | 317.0004 | 0 | 0 | 25.9394 | 0 | 0 | 316.9423 | 0 | 0 | 25.9416 | 0 | 0 | 500 | 2 | 9.7999 | 250 | 90 | 0 | 0 | 0 | 10 | 0.01 | 16.7097 | 21.6502 | 7.5867 | 0.21653 | 0.73242 | 23.2953 | 0.025406 | 0.001286 | 0.91281 | 0.001173 | 12.7006 | 11.9084
2022-11-21 21:32:02.424 | 38126.89 | 2.4125621 | 0 | 491.0103 | 0 | 491 | 317.0004 | 0 | 0 | 25.9394 | 0 | 0 | 316.8972 | 0 | 0 | 25.9376 | 0 | 0 | 500 | 2 | 9.802 | 250 | 90 | 0 | 0 | 0 | 10 | 0.01 | 16.7079 | 21.6511 | 7.5928 | 0.21639 | 0.73245 | 23.2713 | 0.025408 | 0.001286 | 0.91281 | 0.001174 | 12.6993 | 11.9069
2022-11-21 21:32:08.626 | 38133.1 | 2.460511 | 0 | 491.1959 | 0 | 491 | 317.0004 | 0 | 0 | 25.9394 | 0 | 0 | 316.922 | 0 | 0 | 25.9412 | 0 | 0 | 500 | 2 | 9.7971 | 250 | 90 | 0 | 0 | 0 | 10 | 0.01 | 16.7041 | 21.6524 | 7.5897 | 0.21665 | 0.7325 | 23.298 | 0.025411 | 0.001286 | 0.91283 | 0.001174 | 12.6955 | 11.9029
2022-11-21 21:32:14.804 | 38139.27 | 2.4590602 | 0 | 491.3847 | 0 | 491 | 317.0004 | 0 | 0 | 25.9394 | 0 | 0 | 316.9766 | 0 | 0 | 25.9391 | 0 | 0 | 500 | 2 | 9.7972 | 250 | 90 | 0 | 0 | 0 | 10 | 0.01 | 16.7005 | 21.654 | 7.6065 | 0.21685 | 0.73255 | 23.2766 | 0.025412 | 0.001286 | 0.91281 | 0.001174 | 12.6931 | 11.8999
2022-11-21 21:32:20.971 | 38145.44 | 2.5041118 | 0 | 491.5774 | 0 | 492 | 317.0004 | 0 | 0 | 25.9394 | 0 | 0 | 316.879 | 0 | 0 | 25.934 | 0 | 0 | 500 | 2 | 9.7926 | 250 | 90 | 0 | 0 | 0 | 10 | 0.01 | 16.6979 | 21.655 | 7.5958 | 0.2169 | 0.73258 | 23.2873 | 0.025412 | 0.001286 | 0.91281 | 0.001174 | 12.6896 | 11.8961
2022-11-21 21:32:27.110 | 38151.58 | 2.5084739 | 0 | 491.8538 | 0 | 492 | 317.0004 | 0 | 0 | 25.9394 | 0 | 0 | 316.968 | 0 | 0 | 25.9406 | 0 | 0 | 500 | 2 | 9.7921 | 250 | 90 | 0 | 0 | 0 | 10 | 0.01 | 16.6941 | 21.6566 | 7.5958 | 0.21622 | 0.73263 | 23.2819 | 0.025415 | 0.001286 | 0.91282 | 0.001174 | 12.6877 | 11.8939
2022-11-21 21:32:33.280 | 38157.75 | 2.475047 | 0 | 492.0428 | 0 | 492 | 317.0004 | 0 | 0 | 25.9394 | 0 | 0 | 316.9378 | 0 | 0 | 25.9396 | 0 | 0 | 500 | 2 | 9.7956 | 250 | 90 | 0 | 0 | 0 | 10 | 0.01 | 16.6899 | 21.6584 | 7.5806 | 0.21686 | 0.73269 | 23.3113 | 0.025417 | 0.001286 | 0.91282 | 0.001174 | 12.6859 | 11.8918
2022-11-21 21:32:39.503 | 38163.97 | 2.4953876 | 0 | 492.2388 | 0 | 492 | 317.0004 | 0 | 0 | 25.9394 | 0 | 0 | 317.077 | 0 | 0 | 25.9398 | 0 | 0 | 500 | 2 | 9.7935 | 250 | 90 | 0 | 0 | 0 | 10 | 0.01 | 16.6877 | 21.6591 | 7.5897 | 0.21642 | 0.73272 | 23.3033 | 0.025418 | 0.001286 | 0.91281 | 0.001174 | 12.6844 | 11.8901
2022-11-21 21:32:45.728 | 38170.2 | 2.5520694 | 0 | 492.4908 | 0 | 492 | 317.0004 | 0 | 0 | 25.9394 | 0 | 0 | 316.9706 | 0 | 0 | 25.9393 | 0 | 0 | 500 | 2 | 9.7877 | 250 | 90 | 0 | 0 | 0 | 10 | 0.01 | 16.6849 | 21.6601 | 7.6035 | 0.21734 | 0.73276 | 23.3033 | 0.02542 | 0.001286 | 0.91284 | 0.001174 | 12.6825 | 11.888
2022-11-21 21:32:51.907 | 38176.38 | 2.557883 | 0 | 492.6763 | 0 | 493 | 317.0004 | 0 | 0 | 25.9394 | 0 | 0 | 316.9303 | 0 | 0 | 25.9368 | 0 | 0 | 500 | 2 | 9.7871 | 250 | 90 | 0 | 0 | 0 | 10 | 0.01 | 16.6797 | 21.6623 | 7.5729 | 0.21603 | 0.73283 | 23.2873 | 0.025422 | 0.001286 | 0.91282 | 0.001174 | 12.6776 | 11.8822
2022-11-21 21:32:58.120 | 38182.59 | 2.5666082 | 0 | 492.8654 | 0 | 493 | 317.0004 | 0 | 0 | 25.9394 | 0 | 0 | 316.9862 | 0 | 0 | 25.9386 | 0 | 0 | 500 | 2 | 9.7862 | 250 | 90 | 0 | 0 | 0 | 10 | 0.01 | 16.6786 | 21.6628 | 7.5821 | 0.21619 | 0.73284 | 23.2793 | 0.025422 | 0.001286 | 0.91283 | 0.001174 | 12.676 | 11.8806
2022-11-21 21:33:04.327 | 38188.8 | 2.6029434 | 0 | 493.0474 | 0 | 493 | 317.0004 | 0 | 0 | 25.9394 | 0 | 0 | 317.0109 | 0 | 0 | 25.944 | 0 | 0 | 500 | 2 | 9.7825 | 250 | 90 | 0 | 0 | 0 | 10 | 0.01 | 16.6727 | 21.6652 | 7.5882 | 0.2164 | 0.73292 | 23.2819 | 0.025424 | 0.001286 | 0.9128 | 0.001173 | 12.6731 | 11.8775
2022-11-21 21:33:10.504 | 38194.97 | 2.5331779 | 0 | 493.2853 | 0 | 493 | 317.0004 | 0 | 0 | 25.9394 | 0 | 0 | 316.9806 | 0 | 0 | 25.9366 | 0 | 0 | 500 | 2 | 9.7896 | 250 | 90 | 0 | 0 | 0 | 10 | 0.01 | 16.6721 | 21.6654 | 7.5928 | 0.21653 | 0.73293 | 23.2819 | 0.025426 | 0.001286 | 0.91283 | 0.001174 | 12.6711 | 11.8746
2022-11-21 21:33:16.684 | 38201.15 | 2.6232889 | 0 | 493.4673 | 0 | 493 | 317.0004 | 0 | 0 | 25.9394 | 0 | 0 | 316.9389 | 0 | 0 | 25.94 | 0 | 0 | 500 | 2 | 9.7804 | 250 | 90 | 0 | 0 | 0 | 10 | 0.01 | 16.6689 | 21.6667 | 7.5958 | 0.21647 | 0.73297 | 23.2713 | 0.025427 | 0.001286 | 0.91283 | 0.001174 | 12.6686 | 11.8723
2022-11-21 21:33:22.893 | 38207.36 | 2.5884035 | 0 | 493.6668 | 0 | 494 | 317.0004 | 0 | 0 | 25.9394 | 0 | 0 | 317.1044 | 0 | 0 | 25.9408 | 0 | 0 | 500 | 2 | 9.784 | 250 | 90 | 0 | 0 | 0 | 10 | 0.01 | 16.6638 | 21.6688 | 7.5912 | 0.21634 | 0.73304 | 23.2713 | 0.025429 | 0.001286 | 0.91281 | 0.001174 | 12.6647 | 11.8677
2022-11-21 21:33:29.076 | 38213.55 | 2.6363785 | 0 | 493.8522 | 0 | 494 | 317.0004 | 0 | 0 | 25.9394 | 0 | 0 | 316.9296 | 0 | 0 | 25.9356 | 0 | 0 | 500 | 2 | 9.779 | 250 | 90 | 0 | 0 | 0 | 10 | 0.01 | 16.6607 | 21.6699 | 7.5897 | 0.21644 | 0.73308 | 23.2819 | 0.025431 | 0.001286 | 0.91282 | 0.001174 | 12.6638 | 11.8667
2022-11-21 21:33:35.256 | 38219.73 | 2.5898638 | 0 | 494.1041 | 0 | 494 | 317.0004 | 0 | 0 | 25.9394 | 0 | 0 | 317.1441 | 0 | 0 | 25.936 | 0 | 0 | 500 | 2 | 9.7838 | 250 | 90 | 0 | 0 | 0 | 10 | 0.01 | 16.6572 | 21.6713 | 7.5943 | 0.21674 | 0.73313 | 23.2953 | 0.025431 | 0.001286 | 0.9128 | 0.001174 | 12.6604 | 11.8631
2022-11-21 21:33:41.472 | 38225.94 | 2.6639915 | 0 | 494.2826 | 0 | 494 | 317.0004 | 0 | 0 | 25.9394 | 0 | 0 | 316.9333 | 0 | 0 | 25.9372 | 0 | 0 | 500 | 2 | 9.7762 | 250 | 90 | 0 | 0 | 0 | 10 | 0.01 | 16.6534 | 21.6728 | 7.5928 | 0.21674 | 0.73318 | 23.298 | 0.025433 | 0.001286 | 0.91281 | 0.001174 | 12.6592 | 11.8618
2022-11-21 21:33:47.684 | 38232.15 | 2.6872516 | 0 | 494.4751 | 0 | 494 | 317.0004 | 0 | 0 | 25.9394 | 0 | 0 | 316.9995 | 0 | 0 | 25.9356 | 0 | 0 | 500 | 2 | 9.7738 | 250 | 90 | 0 | 0 | 0 | 10 | 0.01 | 16.6504 | 21.6739 | 7.5943 | 0.21685 | 0.73322 | 23.3033 | 0.025436 | 0.001286 | 0.91283 | 0.001174 | 12.6563 | 11.8585
2022-11-21 21:33:53.890 | 38238.36 | 2.70761 | 0 | 494.6675 | 0 | 495 | 317.0004 | 0 | 0 | 25.9394 | 0 | 0 | 316.966 | 0 | 0 | 25.9392 | 0 | 0 | 500 | 2 | 9.7717 | 250 | 90 | 0 | 0 | 0 | 10 | 0.01 | 16.6487 | 21.6748 | 7.5928 | 0.21649 | 0.73325 | 23.2793 | 0.025436 | 0.001286 | 0.91282 | 0.001174 | 12.6532 | 11.8549
2022-11-21 21:34:00.072 | 38244.54 | 2.6858003 | 0 | 494.923 | 0 | 495 | 317.0004 | 0 | 0 | 25.9394 | 0 | 0 | 317.05 | 0 | 0 | 25.9342 | 0 | 0 | 500 | 2 | 9.774 | 250 | 90 | 0 | 0 | 0 | 10 | 0.01 | 16.6447 | 21.6764 | 7.5928 | 0.21695 | 0.7333 | 23.2953 | 0.025438 | 0.001286 | 0.91282 | 0.001174 | 12.6515 | 11.8528
2022-11-21 21:34:06.252 | 38250.72 | 2.695979 | 0 | 495.1049 | 0 | 495 | 317.0004 | 0 | 0 | 25.9394 | 0 | 0 | 316.9626 | 0 | 0 | 25.9352 | 0 | 0 | 500 | 2 | 9.7729 | 250 | 90 | 0 | 0 | 0 | 10 | 0.01 | 16.6407 | 21.678 | 7.5821 | 0.2167 | 0.73336 | 23.2819 | 0.02544 | 0.001286 | 0.91282 | 0.001174 | 12.6481 | 11.8491
2022-11-21 21:34:12.443 | 38256.91 | 2.7395911 | 0 | 495.2796 | 0 | 495 | 317.0004 | 0 | 0 | 25.9394 | 0 | 0 | 317.0399 | 0 | 0 | 25.9384 | 0 | 0 | 500 | 2 | 9.7685 | 250 | 90 | 0 | 0 | 0 | 10 | 0.01 | 16.6387 | 21.6786 | 7.6065 | 0.21714 | 0.73338 | 23.2819 | 0.025441 | 0.001286 | 0.91282 | 0.001174 | 12.6462 | 11.8469
2022-11-21 21:34:18.651 | 38263.12 | 2.7584903 | 0 | 495.4789 | 0 | 496 | 317.0004 | 0 | 0 | 25.9394 | 0 | 0 | 317.0069 | 0 | 0 | 25.9383 | 0 | 0 | 500 | 2 | 9.7665 | 250 | 90 | 0 | 0 | 0 | 10 | 0.01 | 16.635 | 21.6802 | 7.5912 | 0.2167 | 0.73343 | 23.2713 | 0.025443 | 0.001286 | 0.91282 | 0.001174 | 12.6417 | 11.8422
2022-11-21 21:34:24.838 | 38269.31 | 2.7570386 | 0 | 495.7377 | 0 | 496 | 317.0004 | 0 | 0 | 25.9394 | 0 | 0 | 317.0016 | 0 | 0 | 25.9411 | 0 | 0 | 500 | 2 | 9.7667 | 250 | 90 | 0 | 0 | 0 | 10 | 0.01 | 16.6312 | 21.6817 | 7.5882 | 0.21672 | 0.73349 | 23.2793 | 0.025444 | 0.001286 | 0.91281 | 0.001174 | 12.6403 | 11.8408
2022-11-21 21:34:31.030 | 38275.5 | 2.7483194 | 0 | 495.9195 | 0 | 496 | 317.0004 | 0 | 0 | 25.9394 | 0 | 0 | 316.9528 | 0 | 0 | 25.9367 | 0 | 0 | 500 | 2 | 9.7676 | 250 | 90 | 0 | 0 | 0 | 10 | 0.01 | 16.6263 | 21.6836 | 7.5974 | 0.21687 | 0.73355 | 23.298 | 0.025447 | 0.001286 | 0.91283 | 0.001174 | 12.6389 | 11.8388
2022-11-21 21:34:37.219 | 38281.69 | 2.749771 | 0 | 496.1151 | 0 | 496 | 317.0004 | 0 | 0 | 25.9394 | 0 | 0 | 316.9797 | 0 | 0 | 25.9391 | 0 | 0 | 500 | 2 | 9.7674 | 250 | 90 | 0 | 0 | 0 | 10 | 0.01 | 16.6231 | 21.6849 | 7.605 | 0.21719 | 0.73359 | 23.306 | 0.025448 | 0.001286 | 0.91281 | 0.001174 | 12.6365 | 11.836
2022-11-21 21:34:43.401 | 38287.87 | 2.7715836 | 0 | 496.3248 | 0 | 496 | 317.0004 | 0 | 0 | 25.9394 | 0 | 0 | 317.1313 | 0 | 0 | 25.9425 | 0 | 0 | 500 | 2 | 9.7652 | 250 | 90 | 0 | 0 | 0 | 10 | 0.01 | 16.6202 | 21.686 | 7.6111 | 0.21743 | 0.73364 | 23.3113 | 0.025449 | 0.001286 | 0.91283 | 0.001174 | 12.6308 | 11.83
2022-11-21 21:34:49.624 | 38294.09 | 2.8428342 | 0 | 496.5764 | 0 | 497 | 317.0004 | 0 | 0 | 25.9394 | 0 | 0 | 316.9394 | 0 | 0 | 25.9378 | 0 | 0 | 500 | 2 | 9.7579 | 250 | 90 | 0 | 0 | 0 | 10 | 0.01 | 16.6177 | 21.6872 | 7.6065 | 0.21688 | 0.73367 | 23.2793 | 0.02545 | 0.001286 | 0.9128 | 0.001173 | 12.6295 | 11.8285
2022-11-21 21:34:55.844 | 38300.31 | 2.8457472 | 0 | 496.7964 | 0 | 497 | 317.0004 | 0 | 0 | 25.9394 | 0 | 0 | 316.9172 | 0 | 0 | 25.9347 | 0 | 0 | 500 | 2 | 9.7576 | 250 | 90 | 0 | 0 | 0 | 10 | 0.01 | 16.6148 | 21.6882 | 7.6202 | 0.21752 | 0.73371 | 23.298 | 0.025452 | 0.001286 | 0.91282 | 0.001174 | 12.6282 | 11.8266
2022-11-21 21:35:02.030 | 38306.5 | 2.815202 | 0 | 497.0131 | 0 | 497 | 317.0004 | 0 | 0 | 25.9394 | 0 | 0 | 316.9527 | 0 | 0 | 25.9367 | 0 | 0 | 500 | 2 | 9.7607 | 250 | 90 | 0 | 0 | 0 | 10 | 0.01 | 16.6127 | 21.6891 | 7.5897 | 0.21675 | 0.73374 | 23.306 | 0.025454 | 0.001286 | 0.91283 | 0.001174 | 12.6252 | 11.823
2022-11-21 21:35:08.222 | 38312.69 | 2.818115 | 0 | 497.2193 | 0 | 497 | 317.0004 | 0 | 0 | 25.9394 | 0 | 0 | 316.8775 | 0 | 0 | 25.9369 | 0 | 0 | 500 | 2 | 9.7604 | 250 | 90 | 0 | 0 | 0 | 10 | 0.01 | 16.6074 | 21.6911 | 7.608 | 0.21735 | 0.73381 | 23.3113 | 0.025455 | 0.001286 | 0.91283 | 0.001174 | 12.622 | 11.8197
2022-11-21 21:35:14.409 | 38318.88 | 2.791936 | 0 | 497.5021 | 0 | 497 | 317.0004 | 0 | 0 | 25.9394 | 0 | 0 | 317.047 | 0 | 0 | 25.9429 | 0 | 0 | 500 | 2 | 9.7631 | 250 | 90 | 0 | 0 | 0 | 10 | 0.01 | 16.6048 | 21.6924 | 7.5928 | 0.21639 | 0.73384 | 23.2713 | 0.025457 | 0.001286 | 0.91282 | 0.001174 | 12.6208 | 11.8179
2022-11-21 21:35:20.595 | 38325.07 | 2.8471992 | 0 | 497.7082 | 0 | 498 | 317.0004 | 0 | 0 | 25.9394 | 0 | 0 | 316.9422 | 0 | 0 | 25.9392 | 0 | 0 | 500 | 2 | 9.7574 | 250 | 90 | 0 | 0 | 0 | 10 | 0.01 | 16.6008 | 21.6938 | 7.5882 | 0.21681 | 0.7339 | 23.314 | 0.025459 | 0.001286 | 0.91282 | 0.001174 | 12.6182 | 11.8157
2022-11-21 21:35:26.798 | 38331.27 | 2.9010074 | 0 | 497.9071 | 0 | 498 | 317.0004 | 0 | 0 | 25.9394 | 0 | 0 | 317.05 | 0 | 0 | 25.9424 | 0 | 0 | 500 | 2 | 9.7519 | 250 | 90 | 0 | 0 | 0 | 10 | 0.01 | 16.5969 | 21.6954 | 7.6141 | 0.21734 | 0.73395 | 23.298 | 0.02546 | 0.001286 | 0.91282 | 0.001174 | 12.6164 | 11.8134
2022-11-21 21:35:32.994 | 38337.46 | 2.944637 | 0 | 498.1481 | 0 | 498 | 317.0004 | 0 | 0 | 25.9394 | 0 | 0 | 316.9766 | 0 | 0 | 25.942 | 0 | 0 | 500 | 2 | 9.7474 | 250 | 90 | 0 | 0 | 0 | 10 | 0.01 | 16.5946 | 21.6965 | 7.5974 | 0.2164 | 0.73398 | 23.298 | 0.025462 | 0.001286 | 0.91283 | 0.001174 | 12.6119 | 11.8084
2022-11-21 21:35:39.153 | 38343.62 | 2.8966417 | 0 | 498.3438 | 0 | 498 | 317.0004 | 0 | 0 | 25.9394 | 0 | 0 | 317.0284 | 0 | 0 | 25.9352 | 0 | 0 | 500 | 2 | 9.7524 | 250 | 90 | 0 | 0 | 0 | 10 | 0.01 | 16.5918 | 21.6975 | 7.6096 | 0.21704 | 0.73402 | 23.2766 | 0.025463 | 0.001286 | 0.91283 | 0.001174 | 12.61 | 11.8059
2022-11-21 21:35:45.345 | 38349.82 | 2.9082773 | 0 | 498.5183 | 0 | 499 | 317.0004 | 0 | 0 | 25.9394 | 0 | 0 | 316.9438 | 0 | 0 | 25.937 | 0 | 0 | 500 | 2 | 9.7512 | 250 | 90 | 0 | 0 | 0 | 10 | 0.01 | 16.5869 | 21.6993 | 7.6096 | 0.21738 | 0.73409 | 23.2953 | 0.025464 | 0.001286 | 0.91282 | 0.001174 | 12.6091 | 11.8054
2022-11-21 21:35:51.509 | 38355.98 | 2.9751904 | 0 | 498.6895 | 0 | 499 | 317.0004 | 0 | 0 | 25.9394 | 0 | 0 | 316.9846 | 0 | 0 | 25.9388 | 0 | 0 | 500 | 2 | 9.7443 | 250 | 90 | 0 | 0 | 0 | 10 | 0.01 | 16.5847 | 21.7004 | 7.6218 | 0.21733 | 0.73412 | 23.298 | 0.025466 | 0.001286 | 0.91282 | 0.001174 | 12.6051 | 11.8009
2022-11-21 21:35:57.701 | 38362.17 | 3.0071886 | 0 | 498.9094 | 0 | 499 | 317.0004 | 0 | 0 | 25.9394 | 0 | 0 | 316.9838 | 0 | 0 | 25.94 | 0 | 0 | 500 | 2 | 9.741 | 250 | 90 | 0 | 0 | 0 | 10 | 0.01 | 16.5825 | 21.7014 | 7.6096 | 0.21639 | 0.73415 | 23.2899 | 0.025468 | 0.001286 | 0.91284 | 0.001174 | 12.6037 | 11.7992
2022-11-21 21:36:03.869 | 38368.34 | 3.005736 | 0 | 499.0735 | 0 | 499 | 317.0004 | 0 | 0 | 25.9394 | 0 | 0 | 316.9276 | 0 | 0 | 25.9382 | 0 | 0 | 500 | 2 | 9.7412 | 250 | 90 | 0 | 0 | 0 | 10 | 0.01 | 16.5795 | 21.7026 | 7.5928 | 0.21605 | 0.73419 | 23.2899 | 0.025469 | 0.001286 | 0.91284 | 0.001174 | 12.5997 | 11.7944
2022-11-21 21:36:10.104 | 38374.57 | 3.0013697 | 0 | 499.2237 | 0 | 499 | 317.0004 | 0 | 0 | 25.9394 | 0 | 0 | 316.9956 | 0 | 0 | 25.943 | 0 | 0 | 500 | 2 | 9.7416 | 250 | 90 | 0 | 0 | 0 | 10 | 0.01 | 16.5748 | 21.7044 | 7.5912 | 0.21641 | 0.73425 | 23.2766 | 0.025471 | 0.001286 | 0.91281 | 0.001174 | 12.5984 | 11.793
2022-11-21 21:36:16.329 | 38380.8 | 3.0391982 | 0 | 499.3773 | 0 | 499 | 317.0004 | 0 | 0 | 25.9394 | 0 | 0 | 316.9947 | 0 | 0 | 25.9427 | 0 | 0 | 500 | 2 | 9.7378 | 250 | 90 | 0 | 0 | 0 | 10 | 0.01 | 16.5733 | 21.705 | 7.5821 | 0.21632 | 0.73427 | 23.2899 | 0.025473 | 0.001286 | 0.91285 | 0.001174 | 12.5959 | 11.7903
2022-11-21 21:36:22.506 | 38386.98 | 3.0508368 | 0 | 499.545 | 0 | 500 | 317.0004 | 0 | 0 | 25.9394 | 0 | 0 | 316.9077 | 0 | 0 | 25.9432 | 0 | 0 | 500 | 2 | 9.7366 | 250 | 90 | 0 | 0 | 0 | 10 | 0.01 | 16.5693 | 21.7067 | 7.605 | 0.2166 | 0.73433 | 23.2606 | 0.025474 | 0.001286 | 0.91283 | 0.001174 | 12.5934 | 11.7875
2022-11-21 21:36:28.694 | 38393.16 | 3.0755675 | 0 | 499.66 | 0 | 500 | 317.0004 | 0 | 0 | 25.9394 | 0 | 0 | 316.8482 | 0 | 0 | 25.9381 | 0 | 0 | 500 | 2 | 9.734 | 250 | 90 | 0 | 0 | 0 | 10 | 0.01 | 16.5656 | 21.7081 | 7.5821 | 0.21632 | 0.73438 | 23.2899 | 0.025476 | 0.001286 | 0.91284 | 0.001174 | 12.5895 | 11.7832
2022-11-21 21:36:34.878 | 38399.35 | 3.0653808 | 0 | 499.7681 | 0 | 500 | 317.0004 | 0 | 0 | 25.9394 | 0 | 0 | 316.8977 | 0 | 0 | 25.9392 | 0 | 0 | 500 | 2 | 9.7351 | 250 | 90 | 0 | 0 | 0 | 10 | 0.01 | 16.5616 | 21.7096 | 7.6141 | 0.21731 | 0.73443 | 23.2953 | 0.025478 | 0.001286 | 0.91285 | 0.001174 | 12.5896 | 11.783
2022-11-21 21:36:41.073 | 38405.54 | 3.1643233 | 0 | 499.8729 | 0 | 500 | 317.0004 | 0 | 0 | 25.9394 | 0 | 0 | 316.9742 | 0 | 0 | 25.9373 | 0 | 0 | 500 | 2 | 9.7249 | 250 | 90 | 0 | 0 | 0 | 10 | 0.01 | 16.5588 | 21.7107 | 7.608 | 0.21727 | 0.73447 | 23.306 | 0.025479 | 0.001286 | 0.91284 | 0.001174 | 12.5858 | 11.7792
2022-11-21 21:36:47.254 | 38411.72 | 3.1279473 | 0 | 499.9949 | 0 | 500 | 317.0004 | 0 | 0 | 25.9394 | 0 | 0 | 317.0539 | 0 | 0 | 25.9405 | 0 | 0 | 500 | 2 | 9.7287 | 250 | 90 | 0 | 0 | 0 | 10 | 0.01 | 16.5544 | 21.7124 | 7.5912 | 0.2168 | 0.73453 | 23.306 | 0.02548 | 0.001286 | 0.91282 | 0.001174 | 12.5834 | 11.7759
2022-11-21 21:36:53.475 | 38417.94 | 3.1381354 | 0 | 500.0783 | 0 | 500 | 317.0004 | 0 | 0 | 25.9394 | 0 | 0 | 316.9727 | 0 | 0 | 25.941 | 0 | 0 | 500 | 2 | 9.7276 | 250 | 90 | 0 | 0 | 0 | 10 | 0.01 | 16.552 | 21.7135 | 7.6202 | 0.21731 | 0.73456 | 23.2819 | 0.025482 | 0.001286 | 0.91283 | 0.001174 | 12.5797 | 11.7722
2022-11-21 21:36:59.673 | 38424.14 | 3.1192124 | 0 | 500.1584 | 0 | 500 | 317.0004 | 0 | 0 | 25.9394 | 0 | 0 | 316.9049 | 0 | 0 | 25.9375 | 0 | 0 | 500 | 2 | 9.7296 | 250 | 90 | 0 | 0 | 0 | 10 | 0.01 | 16.5472 | 21.7154 | 7.6035 | 0.21704 | 0.73463 | 23.298 | 0.025484 | 0.001286 | 0.91284 | 0.001174 | 12.5776 | 11.7697
2022-11-21 21:37:05.866 | 38430.34 | 3.1294003 | 0 | 500.2104 | 0 | 501 | 317.0004 | 0 | 0 | 25.9394 | 0 | 0 | 316.9149 | 0 | 0 | 25.938 | 0 | 0 | 500 | 2 | 9.7285 | 250 | 90 | 0 | 0 | 0 | 10 | 0.01 | 16.5453 | 21.7162 | 7.6126 | 0.21716 | 0.73465 | 23.2873 | 0.025484 | 0.001286 | 0.91281 | 0.001174 | 12.5757 | 11.7679
2022-11-21 21:37:12.076 | 38436.55 | 3.1512291 | 0 | 500.2625 | 0 | 501 | 317.0004 | 0 | 0 | 25.9394 | 0 | 0 | 317.0182 | 0 | 0 | 25.9396 | 0 | 0 | 500 | 2 | 9.7263 | 250 | 90 | 0 | 0 | 0 | 10 | 0.01 | 16.5438 | 21.7168 | 7.608 | 0.21683 | 0.73467 | 23.298 | 0.025488 | 0.001286 | 0.91287 | 0.001174 | 12.5714 | 11.7628
2022-11-21 21:37:18.265 | 38442.74 | 3.1599648 | 0 | 500.3041 | 0 | 501 | 317.0004 | 0 | 0 | 25.9394 | 0 | 0 | 316.9583 | 0 | 0 | 25.9367 | 0 | 0 | 500 | 2 | 9.7254 | 250 | 90 | 0 | 0 | 0 | 10 | 0.01 | 16.5398 | 21.7183 | 7.6141 | 0.21759 | 0.73473 | 23.2899 | 0.025489 | 0.001286 | 0.91285 | 0.001174 | 12.5719 | 11.7634
2022-11-21 21:37:24.459 | 38448.93 | 3.2239869 | 0 | 500.3248 | 0 | 501 | 317.0004 | 0 | 0 | 25.9394 | 0 | 0 | 317.0484 | 0 | 0 | 25.9385 | 0 | 0 | 500 | 2 | 9.7188 | 250 | 90 | 0 | 0 | 0 | 10 | 0.01 | 16.5332 | 21.721 | 7.6111 | 0.2169 | 0.73481 | 23.306 | 0.02549 | 0.001286 | 0.91284 | 0.001174 | 12.5681 | 11.7593
2022-11-21 21:37:30.629 | 38455.1 | 3.2589164 | 0 | 500.3454 | 0 | 501 | 317.0004 | 0 | 0 | 25.9394 | 0 | 0 | 316.9544 | 0 | 0 | 25.9348 | 0 | 0 | 500 | 2 | 9.7153 | 250 | 90 | 0 | 0 | 0 | 10 | 0.01 | 16.533 | 21.721 | 7.6065 | 0.21715 | 0.73482 | 23.298 | 0.025491 | 0.001286 | 0.91285 | 0.001174 | 12.5651 | 11.7556
2022-11-21 21:37:36.824 | 38461.29 | 3.2283552 | 0 | 500.352 | 0 | 501 | 317.0004 | 0 | 0 | 25.9394 | 0 | 0 | 316.997 | 0 | 0 | 25.9355 | 0 | 0 | 500 | 2 | 9.7184 | 250 | 90 | 0 | 0 | 0 | 10 | 0.01 | 16.5302 | 21.7223 | 7.6096 | 0.21692 | 0.73486 | 23.2899 | 0.025492 | 0.001286 | 0.91284 | 0.001174 | 12.5623 | 11.7528
2022-11-21 21:37:43.000 | 38467.47 | 3.2196276 | 0 | 500.3306 | 0 | 501 | 317.0004 | 0 | 0 | 25.9394 | 0 | 0 | 317.0058 | 0 | 0 | 25.9385 | 0 | 0 | 500 | 2 | 9.7193 | 250 | 90 | 0 | 0 | 0 | 10 | 0.01 | 16.5247 | 21.7244 | 7.5974 | 0.21683 | 0.73493 | 23.2953 | 0.025495 | 0.001286 | 0.91286 | 0.001174 | 12.5611 | 11.7513
2022-11-21 21:37:49.196 | 38473.67 | 3.2516415 | 0 | 500.3199 | 0 | 501 | 317.0004 | 0 | 0 | 25.9394 | 0 | 0 | 316.9343 | 0 | 0 | 25.937 | 0 | 0 | 500 | 2 | 9.716 | 250 | 90 | 0 | 0 | 0 | 10 | 0.01 | 16.5229 | 21.7251 | 7.5897 | 0.21661 | 0.73496 | 23.2953 | 0.025495 | 0.001286 | 0.91284 | 0.001174 | 12.5581 | 11.7478
2022-11-21 21:37:55.416 | 38479.89 | 3.267654 | 0 | 500.3161 | 0 | 501 | 317.0004 | 0 | 0 | 25.9394 | 0 | 0 | 317.0661 | 0 | 0 | 25.936 | 0 | 0 | 500 | 2 | 9.7144 | 250 | 90 | 0 | 0 | 0 | 10 | 0.01 | 16.5197 | 21.7263 | 7.5974 | 0.21707 | 0.735 | 23.314 | 0.025497 | 0.001286 | 0.91284 | 0.001174 | 12.5554 | 11.745
2022-11-21 21:38:01.630 | 38486.1 | 3.2487354 | 0 | 500.3087 | 0 | 501 | 317.0004 | 0 | 0 | 25.9394 | 0 | 0 | 316.9464 | 0 | 0 | 25.937 | 0 | 0 | 500 | 2 | 9.7163 | 250 | 90 | 0 | 0 | 0 | 10 | 0.01 | 16.5149 | 21.7285 | 7.5912 | 0.2162 | 0.73506 | 23.2606 | 0.025499 | 0.001286 | 0.91284 | 0.001174 | 12.5522 | 11.741
2022-11-21 21:38:07.828 | 38492.3 | 3.2923954 | 0 | 500.2875 | 0 | 501 | 317.0004 | 0 | 0 | 25.9394 | 0 | 0 | 317.0221 | 0 | 0 | 25.937 | 0 | 0 | 500 | 2 | 9.7118 | 250 | 90 | 0 | 0 | 0 | 10 | 0.01 | 16.5142 | 21.7287 | 7.6157 | 0.21711 | 0.73507 | 23.2766 | 0.0255 | 0.001286 | 0.91285 | 0.001174 | 12.5496 | 11.7381
2022-11-21 21:38:14.005 | 38498.47 | 3.2880356 | 0 | 500.2733 | 0 | 501 | 317.0004 | 0 | 0 | 25.9394 | 0 | 0 | 316.9577 | 0 | 0 | 25.9399 | 0 | 0 | 500 | 2 | 9.7123 | 250 | 90 | 0 | 0 | 0 | 10 | 0.01 | 16.5085 | 21.7308 | 7.6218 | 0.21763 | 0.73515 | 23.3033 | 0.025502 | 0.001286 | 0.91283 | 0.001174 | 12.5483 | 11.7367
2022-11-21 21:38:20.202 | 38504.67 | 3.2894888 | 0 | 500.2517 | 0 | 501 | 317.0004 | 0 | 0 | 25.9394 | 0 | 0 | 316.9101 | 0 | 0 | 25.9388 | 0 | 0 | 500 | 2 | 9.7121 | 250 | 90 | 0 | 0 | 0 | 10 | 0.01 | 16.5055 | 21.7321 | 7.6065 | 0.21709 | 0.73519 | 23.2953 | 0.025503 | 0.001286 | 0.91283 | 0.001174 | 12.5455 | 11.7337
2022-11-21 21:38:26.412 | 38510.88 | 3.2894888 | 0 | 500.2168 | 0 | 501 | 317.0004 | 0 | 0 | 25.9394 | 0 | 0 | 316.9889 | 0 | 0 | 25.9417 | 0 | 0 | 500 | 2 | 9.7121 | 250 | 90 | 0 | 0 | 0 | 10 | 0.01 | 16.5022 | 21.7335 | 7.5958 | 0.21658 | 0.73524 | 23.2793 | 0.025505 | 0.001286 | 0.91283 | 0.001174 | 12.543 | 11.7307
2022-11-21 21:38:32.584 | 38517.05 | 3.2662008 | 0 | 500.199 | 0 | 501 | 317.0004 | 0 | 0 | 25.9394 | 0 | 0 | 317.0088 | 0 | 0 | 25.9436 | 0 | 0 | 500 | 2 | 9.7145 | 250 | 90 | 0 | 0 | 0 | 10 | 0.01 | 16.4991 | 21.7346 | 7.605 | 0.21726 | 0.73528 | 23.3113 | 0.025506 | 0.001286 | 0.91283 | 0.001174 | 12.5402 | 11.7279
2022-11-21 21:38:38.783 | 38523.25 | 3.2792978 | 0 | 500.1952 | 0 | 501 | 317.0004 | 0 | 0 | 25.9394 | 0 | 0 | 316.9755 | 0 | 0 | 25.9389 | 0 | 0 | 500 | 2 | 9.7132 | 250 | 90 | 0 | 0 | 0 | 10 | 0.01 | 16.4984 | 21.7349 | 7.6218 | 0.21756 | 0.73529 | 23.298 | 0.025507 | 0.001286 | 0.91284 | 0.001174 | 12.5388 | 11.726
2022-11-21 21:38:44.962 | 38529.43 | 3.2778447 | 0 | 500.1772 | 0 | 501 | 317.0004 | 0 | 0 | 25.9394 | 0 | 0 | 316.9295 | 0 | 0 | 25.9422 | 0 | 0 | 500 | 2 | 9.7133 | 250 | 90 | 0 | 0 | 0 | 10 | 0.01 | 16.4931 | 21.737 | 7.6065 | 0.21735 | 0.73536 | 23.2819 | 0.025509 | 0.001286 | 0.91284 | 0.001174 | 12.536 | 11.7228
2022-11-21 21:38:51.139 | 38535.61 | 3.2894888 | 0 | 500.1525 | 0 | 501 | 317.0004 | 0 | 0 | 25.9394 | 0 | 0 | 317.0565 | 0 | 0 | 25.9403 | 0 | 0 | 500 | 2 | 9.7121 | 250 | 90 | 0 | 0 | 0 | 10 | 0.01 | 16.4895 | 21.7385 | 7.6096 | 0.21756 | 0.73541 | 23.2713 | 0.025511 | 0.001286 | 0.91285 | 0.001174 | 12.5324 | 11.7185
2022-11-21 21:38:57.304 | 38541.77 | 3.2822042 | 0 | 500.1419 | 0 | 501 | 317.0004 | 0 | 0 | 25.9394 | 0 | 0 | 316.9568 | 0 | 0 | 25.9407 | 0 | 0 | 500 | 2 | 9.7129 | 250 | 90 | 0 | 0 | 0 | 10 | 0.01 | 16.487 | 21.7395 | 7.6202 | 0.21736 | 0.73544 | 23.2793 | 0.025513 | 0.001286 | 0.91285 | 0.001174 | 12.5307 | 11.7173
2022-11-21 21:39:03.522 | 38547.99 | 3.2705603 | 0 | 500.138 | 0 | 501 | 317.0004 | 0 | 0 | 25.9394 | 0 | 0 | 317.0996 | 0 | 0 | 25.9369 | 0 | 0 | 500 | 2 | 9.7141 | 250 | 90 | 0 | 0 | 0 | 10 | 0.01 | 16.4862 | 21.7398 | 7.6065 | 0.21665 | 0.73545 | 23.2819 | 0.025514 | 0.001286 | 0.91286 | 0.001174 | 12.5288 | 11.7147
2022-11-21 21:39:09.698 | 38554.17 | 3.2938485 | 0 | 500.0959 | 0 | 501 | 317.0004 | 0 | 0 | 25.9394 | 0 | 0 | 316.9983 | 0 | 0 | 25.9423 | 0 | 0 | 500 | 2 | 9.7117 | 250 | 90 | 0 | 0 | 0 | 10 | 0.01 | 16.4806 | 21.742 | 7.5974 | 0.21736 | 0.73553 | 23.2899 | 0.025516 | 0.001286 | 0.91284 | 0.001174 | 12.526 | 11.7118
2022-11-21 21:39:15.911 | 38560.38 | 3.2836668 | 0 | 500.0851 | 0 | 501 | 317.0004 | 0 | 0 | 25.9394 | 0 | 0 | 317.0472 | 0 | 0 | 25.9392 | 0 | 0 | 500 | 2 | 9.7127 | 250 | 90 | 0 | 0 | 0 | 10 | 0.01 | 16.4799 | 21.7427 | 7.605 | 0.21649 | 0.73554 | 23.2526 | 0.025517 | 0.001286 | 0.91286 | 0.001174 | 12.5226 | 11.708
2022-11-21 21:39:22.119 | 38566.59 | 3.2778447 | 0 | 500.0815 | 0 | 501 | 317.0004 | 0 | 0 | 25.9394 | 0 | 0 | 316.96 | 0 | 0 | 25.9413 | 0 | 0 | 500 | 2 | 9.7133 | 250 | 90 | 0 | 0 | 0 | 10 | 0.01 | 16.4741 | 21.7449 | 7.6218 | 0.21707 | 0.73562 | 23.2606 | 0.025519 | 0.001286 | 0.91284 | 0.001174 | 12.5213 | 11.7063
2022-11-21 21:39:28.336 | 38572.81 | 3.2501884 | 0 | 500.0812 | 0 | 501 | 317.0004 | 0 | 0 | 25.9394 | 0 | 0 | 317.0379 | 0 | 0 | 25.9383 | 0 | 0 | 500 | 2 | 9.7162 | 250 | 90 | 0 | 0 | 0 | 10 | 0.01 | 16.4701 | 21.7462 | 7.6187 | 0.21765 | 0.73567 | 23.3113 | 0.025521 | 0.001286 | 0.91285 | 0.001174 | 12.5168 | 11.7016
2022-11-21 21:39:34.501 | 38578.97 | 3.2720227 | 0 | 500.0493 | 0 | 501 | 317.0004 | 0 | 0 | 25.9394 | 0 | 0 | 316.858 | 0 | 0 | 25.9403 | 0 | 0 | 500 | 2 | 9.7139 | 250 | 90 | 0 | 0 | 0 | 10 | 0.01 | 16.4665 | 21.7477 | 7.6248 | 0.21765 | 0.73572 | 23.298 | 0.025521 | 0.001286 | 0.91284 | 0.001174 | 12.5146 | 11.6991
2022-11-21 21:39:40.673 | 38585.14 | 3.2967644 | 0 | 500.0213 | 0 | 501 | 317.0004 | 0 | 0 | 25.9394 | 0 | 0 | 316.9402 | 0 | 0 | 25.9405 | 0 | 0 | 500 | 2 | 9.7114 | 250 | 90 | 0 | 0 | 0 | 10 | 0.01 | 16.4638 | 21.7488 | 7.608 | 0.21717 | 0.73576 | 23.298 | 0.025523 | 0.001286 | 0.91283 | 0.001174 | 12.5156 | 11.6997
2022-11-21 21:39:46.860 | 38591.33 | 3.3186007 | 0 | 499.9861 | 0 | 501 | 317.0004 | 0 | 0 | 25.9394 | 0 | 0 | 316.9922 | 0 | 0 | 25.9407 | 0 | 0 | 500 | 2 | 9.7091 | 250 | 90 | 0 | 0 | 0 | 10 | 0.01 | 16.463 | 21.7491 | 7.6035 | 0.21711 | 0.73577 | 23.3033 | 0.025525 | 0.001286 | 0.91286 | 0.001174 | 12.5116 | 11.6955
2022-11-21 21:39:53.087 | 38597.56 | 3.3069556 | 0 | 499.9614 | 0 | 501 | 317.0004 | 0 | 0 | 25.9394 | 0 | 0 | 316.9937 | 0 | 0 | 25.9399 | 0 | 0 | 500 | 2 | 9.7103 | 250 | 90 | 0 | 0 | 0 | 10 | 0.01 | 16.4566 | 21.7518 | 7.6111 | 0.21715 | 0.73586 | 23.2899 | 0.025526 | 0.001286 | 0.91284 | 0.001174 | 12.5089 | 11.6925
2022-11-21 21:39:59.289 | 38603.76 | 3.2632852 | 0 | 499.9192 | 0 | 501 | 317.0004 | 0 | 0 | 25.9394 | 0 | 0 | 316.9169 | 0 | 0 | 25.934 | 0 | 0 | 500 | 2 | 9.7148 | 250 | 90 | 0 | 0 | 0 | 10 | 0.01 | 16.455 | 21.7523 | 7.6141 | 0.21731 | 0.73588 | 23.2953 | 0.025529 | 0.001286 | 0.91286 | 0.001174 | 12.5069 | 11.6902
2022-11-21 21:40:05.472 | 38609.94 | 3.280751 | 0 | 499.898 | 0 | 501 | 317.0004 | 0 | 0 | 25.9394 | 0 | 0 | 316.9535 | 0 | 0 | 25.9349 | 0 | 0 | 500 | 2 | 9.713 | 250 | 90 | 0 | 0 | 0 | 10 | 0.01 | 16.4519 | 21.7535 | 7.608 | 0.21724 | 0.73592 | 23.3033 | 0.025529 | 0.001286 | 0.91285 | 0.001174 | 12.503 | 11.6861
2022-11-21 21:40:11.677 | 38616.15 | 3.273476 | 0 | 499.8626 | 0 | 501 | 317.0004 | 0 | 0 | 25.9394 | 0 | 0 | 316.9627 | 0 | 0 | 25.9387 | 0 | 0 | 500 | 2 | 9.7138 | 250 | 90 | 0 | 0 | 0 | 10 | 0.01 | 16.4506 | 21.7541 | 7.5943 | 0.21688 | 0.73594 | 23.306 | 0.025532 | 0.001286 | 0.91287 | 0.001174 | 12.5024 | 11.6851
2022-11-21 21:40:17.881 | 38622.35 | 3.2327237 | 0 | 499.8276 | 0 | 501 | 317.0004 | 0 | 0 | 25.9394 | 0 | 0 | 317.0685 | 0 | 0 | 25.9397 | 0 | 0 | 500 | 2 | 9.7179 | 250 | 90 | 0 | 0 | 0 | 10 | 0.01 | 16.4427 | 21.7573 | 7.6279 | 0.2177 | 0.73604 | 23.2953 | 0.025533 | 0.001286 | 0.91283 | 0.001174 | 12.4979 | 11.6805
2022-11-21 21:40:24.097 | 38628.57 | 3.269107 | 0 | 499.8028 | 0 | 501 | 317.0004 | 0 | 0 | 25.9394 | 0 | 0 | 317.1151 | 0 | 0 | 25.9391 | 0 | 0 | 500 | 2 | 9.7142 | 250 | 90 | 0 | 0 | 0 | 10 | 0.01 | 16.4442 | 21.7566 | 7.6111 | 0.21735 | 0.73602 | 23.2953 | 0.025533 | 0.001286 | 0.91286 | 0.001174 | 12.4962 | 11.6778
2022-11-21 21:40:30.271 | 38634.74 | 3.2356298 | 0 | 499.778 | 0 | 501 | 317.0004 | 0 | 0 | 25.9394 | 0 | 0 | 316.9899 | 0 | 0 | 25.9367 | 0 | 0 | 500 | 2 | 9.7176 | 250 | 90 | 0 | 0 | 0 | 10 | 0.01 | 16.4393 | 21.7587 | 7.637 | 0.2169 | 0.73609 | 23.2899 | 0.025535 | 0.001286 | 0.91285 | 0.001174 | 12.4951 | 11.6766
2022-11-21 21:40:36.480 | 38640.95 | 3.2516415 | 0 | 499.7464 | 0 | 501 | 317.0004 | 0 | 0 | 25.9394 | 0 | 0 | 316.8774 | 0 | 0 | 25.9373 | 0 | 0 | 500 | 2 | 9.716 | 250 | 90 | 0 | 0 | 0 | 10 | 0.01 | 16.4385 | 21.7591 | 7.6141 | 0.21697 | 0.7361 | 23.3033 | 0.025537 | 0.001286 | 0.91287 | 0.001174 | 12.4909 | 11.6722
2022-11-21 21:40:42.694 | 38647.16 | 3.3069556 | 0 | 499.7078 | 0 | 501 | 317.0004 | 0 | 0 | 25.9394 | 0 | 0 | 316.9644 | 0 | 0 | 25.9401 | 0 | 0 | 500 | 2 | 9.7103 | 250 | 90 | 0 | 0 | 0 | 10 | 0.01 | 16.4338 | 21.761 | 7.6233 | 0.2168 | 0.73616 | 23.2899 | 0.025538 | 0.001286 | 0.91285 | 0.001174 | 12.4898 | 11.6713
2022-11-21 21:40:48.886 | 38653.36 | 3.2894888 | 0 | 499.6832 | 0 | 501 | 317.0004 | 0 | 0 | 25.9394 | 0 | 0 | 316.9935 | 0 | 0 | 25.9385 | 0 | 0 | 500 | 2 | 9.7121 | 250 | 90 | 0 | 0 | 0 | 10 | 0.01 | 16.4277 | 21.7633 | 7.6218 | 0.21721 | 0.73625 | 23.2632 | 0.025541 | 0.001286 | 0.91285 | 0.001174 | 12.485 | 11.6656
2022-11-21 21:40:55.096 | 38659.57 | 3.3113248 | 0 | 499.676 | 0 | 501 | 317.0004 | 0 | 0 | 25.9394 | 0 | 0 | 316.9679 | 0 | 0 | 25.9405 | 0 | 0 | 500 | 2 | 9.7099 | 250 | 90 | 0 | 0 | 0 | 10 | 0.01 | 16.4256 | 21.764 | 7.6355 | 0.21806 | 0.73628 | 23.306 | 0.025542 | 0.001286 | 0.91286 | 0.001174 | 12.4827 | 11.6634
2022-11-21 21:41:01.277 | 38665.75 | 3.2269022 | 0 | 499.6618 | 0 | 501 | 317.0004 | 0 | 0 | 25.9394 | 0 | 0 | 316.9113 | 0 | 0 | 25.937 | 0 | 0 | 500 | 2 | 9.7185 | 250 | 90 | 0 | 0 | 0 | 10 | 0.01 | 16.4239 | 21.7648 | 7.6248 | 0.21761 | 0.7363 | 23.2953 | 0.025543 | 0.001286 | 0.91287 | 0.001174 | 12.4816 | 11.6619
2022-11-21 21:41:07.479 | 38671.95 | 3.2822042 | 0 | 499.651 | 0 | 501 | 317.0004 | 0 | 0 | 25.9394 | 0 | 0 | 316.9598 | 0 | 0 | 25.9402 | 0 | 0 | 500 | 2 | 9.7129 | 250 | 90 | 0 | 0 | 0 | 10 | 0.01 | 16.4197 | 21.7667 | 7.6157 | 0.21693 | 0.73636 | 23.2632 | 0.025545 | 0.001286 | 0.91286 | 0.001174 | 12.4787 | 11.6586
2022-11-21 21:41:13.690 | 38678.16 | 3.280751 | 0 | 499.6543 | 0 | 501 | 317.0004 | 0 | 0 | 25.9394 | 0 | 0 | 316.8931 | 0 | 0 | 25.9373 | 0 | 0 | 500 | 2 | 9.713 | 250 | 90 | 0 | 0 | 0 | 10 | 0.01 | 16.4157 | 21.768 | 7.6248 | 0.21775 | 0.73641 | 23.306 | 0.025546 | 0.001286 | 0.91284 | 0.001174 | 12.4765 | 11.6563
2022-11-21 21:41:19.907 | 38684.38 | 3.2458198 | 0 | 499.6681 | 0 | 501 | 317.0004 | 0 | 0 | 25.9394 | 0 | 0 | 316.9231 | 0 | 0 | 25.9408 | 0 | 0 | 500 | 2 | 9.7166 | 250 | 90 | 0 | 0 | 0 | 10 | 0.01 | 16.4143 | 21.7697 | 7.6141 | 0.21752 | 0.73647 | 23.3113 | 0.025548 | 0.001286 | 0.91285 | 0.001174 | 12.4748 | 11.6543
2022-11-21 21:41:26.120 | 38690.59 | 3.2647476 | 0 | 499.654 | 0 | 501 | 317.0004 | 0 | 0 | 25.9394 | 0 | 0 | 316.9685 | 0 | 0 | 25.9384 | 0 | 0 | 500 | 2 | 9.7147 | 250 | 90 | 0 | 0 | 0 | 10 | 0.01 | 16.4088 | 21.7707 | 7.6187 | 0.21779 | 0.7365 | 23.322 | 0.025549 | 0.001286 | 0.91283 | 0.001174 | 12.4714 | 11.6503
2022-11-21 21:41:32.297 | 38696.77 | 3.2589164 | 0 | 499.6608 | 0 | 501 | 317.0004 | 0 | 0 | 25.9394 | 0 | 0 | 316.9399 | 0 | 0 | 25.9386 | 0 | 0 | 500 | 2 | 9.7153 | 250 | 90 | 0 | 0 | 0 | 10 | 0.01 | 16.4063 | 21.772 | 7.6126 | 0.21709 | 0.73654 | 23.2819 | 0.025551 | 0.001286 | 0.91285 | 0.001174 | 12.4688 | 11.6475
2022-11-21 21:41:38.492 | 38702.96 | 3.2836668 | 0 | 499.657 | 0 | 501 | 317.0004 | 0 | 0 | 25.9394 | 0 | 0 | 316.9986 | 0 | 0 | 25.9431 | 0 | 0 | 500 | 2 | 9.7127 | 250 | 90 | 0 | 0 | 0 | 10 | 0.01 | 16.4035 | 21.773 | 7.6218 | 0.21756 | 0.73658 | 23.298 | 0.025551 | 0.001286 | 0.91284 | 0.001174 | 12.4661 | 11.6446
2022-11-21 21:41:44.679 | 38709.15 | 3.2516415 | 0 | 499.6464 | 0 | 501 | 317.0004 | 0 | 0 | 25.9394 | 0 | 0 | 317.0174 | 0 | 0 | 25.9386 | 0 | 0 | 500 | 2 | 9.716 | 250 | 90 | 0 | 0 | 0 | 10 | 0.01 | 16.4021 | 21.7737 | 7.6263 | 0.21745 | 0.73659 | 23.2793 | 0.025554 | 0.001286 | 0.91287 | 0.001174 | 12.4645 | 11.6431
2022-11-21 21:41:50.859 | 38715.33 | 3.2429137 | 0 | 499.6393 | 0 | 501 | 317.0004 | 0 | 0 | 25.9394 | 0 | 0 | 316.9581 | 0 | 0 | 25.937 | 0 | 0 | 500 | 2 | 9.7169 | 250 | 90 | 0 | 0 | 0 | 10 | 0.01 | 16.3977 | 21.7753 | 7.608 | 0.21727 | 0.73665 | 23.306 | 0.025556 | 0.001286 | 0.91287 | 0.001174 | 12.461 | 11.6388
2022-11-21 21:41:57.048 | 38721.52 | 3.244367 | 0 | 499.6181 | 0 | 501 | 317.0004 | 0 | 0 | 25.9394 | 0 | 0 | 317.0005 | 0 | 0 | 25.9369 | 0 | 0 | 500 | 2 | 9.7167 | 250 | 90 | 0 | 0 | 0 | 10 | 0.01 | 16.3916 | 21.7777 | 7.6233 | 0.21768 | 0.73674 | 23.2873 | 0.025557 | 0.001286 | 0.91285 | 0.001174 | 12.4592 | 11.6369
2022-11-21 21:42:03.231 | 38727.7 | 3.2836668 | 0 | 499.6005 | 0 | 501 | 317.0004 | 0 | 0 | 25.9394 | 0 | 0 | 316.9728 | 0 | 0 | 25.9368 | 0 | 0 | 500 | 2 | 9.7127 | 250 | 90 | 0 | 0 | 0 | 10 | 0.01 | 16.3879 | 21.7793 | 7.6233 | 0.21721 | 0.73679 | 23.2953 | 0.025559 | 0.001286 | 0.91285 | 0.001174 | 12.4576 | 11.6351
2022-11-21 21:42:09.431 | 38733.9 | 3.2399983 | 0 | 499.5865 | 0 | 500 | 317.0004 | 0 | 0 | 25.9394 | 0 | 0 | 316.9501 | 0 | 0 | 25.9413 | 0 | 0 | 500 | 2 | 9.7172 | 250 | 90 | 0 | 0 | 0 | 10 | 0.01 | 16.3884 | 21.7791 | 7.6157 | 0.21709 | 0.73678 | 23.2793 | 0.02556 | 0.001286 | 0.91287 | 0.001174 | 12.4543 | 11.6314
2022-11-21 21:42:15.628 | 38740.1 | 3.261832 | 0 | 499.5619 | 0 | 500 | 317.0004 | 0 | 0 | 25.9394 | 0 | 0 | 316.9677 | 0 | 0 | 25.94 | 0 | 0 | 500 | 2 | 9.715 | 250 | 90 | 0 | 0 | 0 | 10 | 0.01 | 16.3846 | 21.7807 | 7.6126 | 0.21721 | 0.73683 | 23.2606 | 0.025562 | 0.001286 | 0.91287 | 0.001174 | 12.4511 | 11.6279
2022-11-21 21:42:21.822 | 38746.29 | 3.28512 | 0 | 499.5617 | 0 | 500 | 317.0004 | 0 | 0 | 25.9394 | 0 | 0 | 316.9456 | 0 | 0 | 25.9374 | 0 | 0 | 500 | 2 | 9.7126 | 250 | 90 | 0 | 0 | 0 | 10 | 0.01 | 16.383 | 21.7813 | 7.6218 | 0.21748 | 0.73685 | 23.3033 | 0.025563 | 0.001286 | 0.91289 | 0.001174 | 12.449 | 11.6254
2022-11-21 21:42:28.002 | 38752.47 | 3.2647476 | 0 | 499.5441 | 0 | 500 | 317.0004 | 0 | 0 | 25.9394 | 0 | 0 | 317.0277 | 0 | 0 | 25.9362 | 0 | 0 | 500 | 2 | 9.7147 | 250 | 90 | 0 | 0 | 0 | 10 | 0.01 | 16.3776 | 21.7834 | 7.6096 | 0.21711 | 0.73693 | 23.2899 | 0.025565 | 0.001286 | 0.91287 | 0.001174 | 12.4464 | 11.6225
2022-11-21 21:42:34.169 | 38758.64 | 3.280751 | 0 | 499.5511 | 0 | 500 | 317.0004 | 0 | 0 | 25.9394 | 0 | 0 | 316.9797 | 0 | 0 | 25.9397 | 0 | 0 | 500 | 2 | 9.713 | 250 | 90 | 0 | 0 | 0 | 10 | 0.01 | 16.3736 | 21.785 | 7.6141 | 0.21731 | 0.73698 | 23.2953 | 0.025566 | 0.001286 | 0.91287 | 0.001174 | 12.4444 | 11.6203
2022-11-21 21:42:40.390 | 38764.86 | 3.2269022 | 0 | 499.544 | 0 | 500 | 317.0004 | 0 | 0 | 25.9394 | 0 | 0 | 316.9277 | 0 | 0 | 25.9378 | 0 | 0 | 500 | 2 | 9.7185 | 250 | 90 | 0 | 0 | 0 | 10 | 0.01 | 16.3694 | 21.7867 | 7.6279 | 0.21774 | 0.73704 | 23.298 | 0.025568 | 0.001286 | 0.91285 | 0.001174 | 12.4427 | 11.6184
2022-11-21 21:42:46.566 | 38771.04 | 3.3098621 | 0 | 499.5405 | 0 | 500 | 317.0004 | 0 | 0 | 25.9394 | 0 | 0 | 316.9749 | 0 | 0 | 25.9391 | 0 | 0 | 500 | 2 | 9.71 | 250 | 90 | 0 | 0 | 0 | 10 | 0.01 | 16.3694 | 21.7867 | 7.6202 | 0.21738 | 0.73704 | 23.2873 | 0.02557 | 0.001286 | 0.9129 | 0.001174 | 12.4388 | 11.614
2022-11-21 21:42:52.753 | 38777.22 | 3.2429137 | 0 | 499.5403 | 0 | 500 | 317.0004 | 0 | 0 | 25.9394 | 0 | 0 | 316.9684 | 0 | 0 | 25.9392 | 0 | 0 | 500 | 2 | 9.7169 | 250 | 90 | 0 | 0 | 0 | 10 | 0.01 | 16.3653 | 21.7883 | 7.6141 | 0.21741 | 0.73709 | 23.3033 | 0.025571 | 0.001286 | 0.91288 | 0.001174 | 12.4368 | 11.6119
2022-11-21 21:42:58.945 | 38783.42 | 3.244367 | 0 | 499.5193 | 0 | 500 | 317.0004 | 0 | 0 | 25.9394 | 0 | 0 | 316.9603 | 0 | 0 | 25.9396 | 0 | 0 | 500 | 2 | 9.7167 | 250 | 90 | 0 | 0 | 0 | 10 | 0.01 | 16.3607 | 21.7902 | 7.5943 | 0.21685 | 0.73716 | 23.3033 | 0.025573 | 0.001286 | 0.91287 | 0.001174 | 12.4342 | 11.6086
2022-11-21 21:43:05.123 | 38789.59 | 3.2632852 | 0 | 499.5122 | 0 | 500 | 317.0004 | 0 | 0 | 25.9394 | 0 | 0 | 316.9957 | 0 | 0 | 25.9389 | 0 | 0 | 500 | 2 | 9.7148 | 250 | 90 | 0 | 0 | 0 | 10 | 0.01 | 16.3574 | 21.7916 | 7.637 | 0.21775 | 0.7372 | 23.2793 | 0.025575 | 0.001286 | 0.91287 | 0.001174 | 12.4324 | 11.6066
2022-11-21 21:43:11.320 | 38795.79 | 3.2312706 | 0 | 499.5087 | 0 | 500 | 317.0004 | 0 | 0 | 25.9394 | 0 | 0 | 316.9955 | 0 | 0 | 25.9397 | 0 | 0 | 500 | 2 | 9.7181 | 250 | 90 | 0 | 0 | 0 | 10 | 0.01 | 16.3535 | 21.7931 | 7.6141 | 0.21724 | 0.73725 | 23.2899 | 0.025577 | 0.001286 | 0.91288 | 0.001174 | 12.429 | 11.6031
2022-11-21 21:43:17.526 | 38802 | 3.261832 | 0 | 499.4876 | 0 | 500 | 317.0004 | 0 | 0 | 25.9394 | 0 | 0 | 317.0396 | 0 | 0 | 25.9388 | 0 | 0 | 500 | 2 | 9.715 | 250 | 90 | 0 | 0 | 0 | 10 | 0.01 | 16.3514 | 21.7937 | 7.6187 | 0.21776 | 0.73728 | 23.3193 | 0.025578 | 0.001286 | 0.91288 | 0.001174 | 12.4275 | 11.6013
2022-11-21 21:43:23.745 | 38808.21 | 3.261832 | 0 | 499.4979 | 0 | 500 | 317.0004 | 0 | 0 | 25.9394 | 0 | 0 | 316.8914 | 0 | 0 | 25.9369 | 0 | 0 | 500 | 2 | 9.715 | 250 | 90 | 0 | 0 | 0 | 10 | 0.01 | 16.3512 | 21.794 | 7.6263 | 0.21748 | 0.73728 | 23.2819 | 0.025579 | 0.001286 | 0.91289 | 0.001174 | 12.424 | 11.5974
2022-11-21 21:43:29.951 | 38814.42 | 3.2341766 | 0 | 499.512 | 0 | 500 | 317.0004 | 0 | 0 | 25.9394 | 0 | 0 | 317.0176 | 0 | 0 | 25.9367 | 0 | 0 | 500 | 2 | 9.7178 | 250 | 90 | 0 | 0 | 0 | 10 | 0.01 | 16.3459 | 21.7963 | 7.6218 | 0.21711 | 0.73736 | 23.3113 | 0.02558 | 0.001286 | 0.91288 | 0.001174 | 12.4234 | 11.5966
2022-11-21 21:43:36.134 | 38820.6 | 3.2603788 | 0 | 499.4908 | 0 | 500 | 317.0004 | 0 | 0 | 25.9394 | 0 | 0 | 316.9223 | 0 | 0 | 25.9358 | 0 | 0 | 500 | 2 | 9.7151 | 250 | 90 | 0 | 0 | 0 | 10 | 0.01 | 16.343 | 21.7972 | 7.6035 | 0.21756 | 0.7374 | 23.2899 | 0.025581 | 0.001286 | 0.91287 | 0.001174 | 12.4206 | 11.5935
2022-11-21 21:43:42.344 | 38826.81 | 3.2152593 | 0 | 499.4697 | 0 | 500 | 317.0004 | 0 | 0 | 25.9394 | 0 | 0 | 316.9294 | 0 | 0 | 25.9384 | 0 | 0 | 500 | 2 | 9.7197 | 250 | 90 | 0 | 0 | 0 | 10 | 0.01 | 16.3393 | 21.7987 | 7.6279 | 0.21774 | 0.73745 | 23.2873 | 0.025583 | 0.001286 | 0.91288 | 0.001174 | 12.4183 | 11.5911
2022-11-21 21:43:48.553 | 38833.02 | 3.2399983 | 0 | 499.473 | 0 | 500 | 317.0004 | 0 | 0 | 25.9394 | 0 | 0 | 317.0139 | 0 | 0 | 25.9408 | 0 | 0 | 500 | 2 | 9.7172 | 250 | 90 | 0 | 0 | 0 | 10 | 0.01 | 16.3349 | 21.8006 | 7.6233 | 0.21715 | 0.73751 | 23.2873 | 0.025585 | 0.001286 | 0.91287 | 0.001174 | 12.4148 | 11.587
2022-11-21 21:43:54.739 | 38839.21 | 3.2560103 | 0 | 499.4624 | 0 | 500 | 317.0004 | 0 | 0 | 25.9394 | 0 | 0 | 316.9668 | 0 | 0 | 25.9431 | 0 | 0 | 500 | 2 | 9.7156 | 250 | 90 | 0 | 0 | 0 | 10 | 0.01 | 16.3327 | 21.8014 | 7.6141 | 0.21702 | 0.73754 | 23.306 | 0.025586 | 0.001286 | 0.91286 | 0.001174 | 12.412 | 11.5841
2022-11-21 21:44:00.934 | 38845.4 | 3.2341766 | 0 | 499.4344 | 0 | 500 | 317.0004 | 0 | 0 | 25.9394 | 0 | 0 | 317.0604 | 0 | 0 | 25.9418 | 0 | 0 | 500 | 2 | 9.7178 | 250 | 90 | 0 | 0 | 0 | 10 | 0.01 | 16.3308 | 21.8022 | 7.6447 | 0.21807 | 0.73756 | 23.2873 | 0.025588 | 0.001286 | 0.9129 | 0.001174 | 12.4112 | 11.5829
2022-11-21 21:44:07.108 | 38851.58 | 3.2385452 | 0 | 499.4413 | 0 | 500 | 317.0004 | 0 | 0 | 25.9394 | 0 | 0 | 316.9295 | 0 | 0 | 25.935 | 0 | 0 | 500 | 2 | 9.7173 | 250 | 90 | 0 | 0 | 0 | 10 | 0.01 | 16.3257 | 21.8042 | 7.6141 | 0.21731 | 0.73763 | 23.2953 | 0.02559 | 0.001286 | 0.91288 | 0.001174 | 12.4086 | 11.5802
2022-11-21 21:44:13.321 | 38857.79 | 3.2632852 | 0 | 499.4238 | 0 | 500 | 317.0004 | 0 | 0 | 25.9394 | 0 | 0 | 316.9704 | 0 | 0 | 25.9422 | 0 | 0 | 500 | 2 | 9.7148 | 250 | 90 | 0 | 0 | 0 | 10 | 0.01 | 16.324 | 21.8048 | 7.6416 | 0.2182 | 0.73765 | 23.3033 | 0.025591 | 0.001286 | 0.91289 | 0.001174 | 12.4046 | 11.5756
2022-11-21 21:44:19.507 | 38863.98 | 3.2399983 | 0 | 499.4061 | 0 | 500 | 317.0004 | 0 | 0 | 25.9394 | 0 | 0 | 317.1443 | 0 | 0 | 25.9374 | 0 | 0 | 500 | 2 | 9.7172 | 250 | 90 | 0 | 0 | 0 | 10 | 0.01 | 16.3199 | 21.8065 | 7.6111 | 0.21733 | 0.73771 | 23.3033 | 0.025591 | 0.001286 | 0.91286 | 0.001174 | 12.403 | 11.5741
2022-11-21 21:44:25.709 | 38870.18 | 3.2894888 | 0 | 499.399 | 0 | 500 | 317.0004 | 0 | 0 | 25.9394 | 0 | 0 | 316.9974 | 0 | 0 | 25.9365 | 0 | 0 | 500 | 2 | 9.7121 | 250 | 90 | 0 | 0 | 0 | 10 | 0.01 | 16.3171 | 21.8077 | 7.6279 | 0.2177 | 0.73775 | 23.2953 | 0.025593 | 0.001286 | 0.91286 | 0.001174 | 12.4001 | 11.5709
2022-11-21 21:44:31.922 | 38876.39 | 3.3069556 | 0 | 499.399 | 0 | 500 | 317.0004 | 0 | 0 | 25.9394 | 0 | 0 | 317.0495 | 0 | 0 | 25.9375 | 0 | 0 | 500 | 2 | 9.7103 | 250 | 90 | 0 | 0 | 0 | 10 | 0.01 | 16.3147 | 21.8086 | 7.6233 | 0.21747 | 0.73778 | 23.2873 | 0.025595 | 0.001286 | 0.9129 | 0.001174 | 12.3983 | 11.5686
2022-11-21 21:44:38.116 | 38882.59 | 3.2458198 | 0 | 499.385 | 0 | 500 | 317.0004 | 0 | 0 | 25.9394 | 0 | 0 | 316.8929 | 0 | 0 | 25.9405 | 0 | 0 | 500 | 2 | 9.7166 | 250 | 90 | 0 | 0 | 0 | 10 | 0.01 | 16.3115 | 21.8099 | 7.6202 | 0.21752 | 0.73782 | 23.298 | 0.025596 | 0.001286 | 0.91287 | 0.001174 | 12.3961 | 11.5663
2022-11-21 21:44:44.326 | 38888.8 | 3.2356298 | 0 | 499.3779 | 0 | 500 | 317.0004 | 0 | 0 | 25.9394 | 0 | 0 | 316.9484 | 0 | 0 | 25.9391 | 0 | 0 | 500 | 2 | 9.7176 | 250 | 90 | 0 | 0 | 0 | 10 | 0.01 | 16.3053 | 21.8125 | 7.6401 | 0.21773 | 0.73791 | 23.2713 | 0.025598 | 0.001286 | 0.91285 | 0.001174 | 12.3932 | 11.5628
2022-11-21 21:44:50.497 | 38894.97 | 3.2341766 | 0 | 499.3674 | 0 | 500 | 317.0004 | 0 | 0 | 25.9394 | 0 | 0 | 316.9326 | 0 | 0 | 25.935 | 0 | 0 | 500 | 2 | 9.7178 | 250 | 90 | 0 | 0 | 0 | 10 | 0.01 | 16.3032 | 21.8133 | 7.6431 | 0.21803 | 0.73794 | 23.2873 | 0.0256 | 0.001286 | 0.91287 | 0.001174 | 12.3909 | 11.5602
2022-11-21 21:44:56.689 | 38901.16 | 3.2312706 | 0 | 499.3674 | 0 | 500 | 317.0004 | 0 | 0 | 25.9394 | 0 | 0 | 316.9726 | 0 | 0 | 25.9383 | 0 | 0 | 500 | 2 | 9.7181 | 250 | 90 | 0 | 0 | 0 | 10 | 0.01 | 16.3023 | 21.8136 | 7.6202 | 0.21738 | 0.73795 | 23.2873 | 0.0256 | 0.001286 | 0.91288 | 0.001174 | 12.3884 | 11.5575
2022-11-21 21:45:02.870 | 38907.34 | 3.2327237 | 0 | 499.3568 | 0 | 500 | 317.0004 | 0 | 0 | 25.9394 | 0 | 0 | 316.9675 | 0 | 0 | 25.9383 | 0 | 0 | 500 | 2 | 9.7179 | 250 | 90 | 0 | 0 | 0 | 10 | 0.01 | 16.2999 | 21.8145 | 7.6187 | 0.21758 | 0.73798 | 23.306 | 0.025602 | 0.001286 | 0.91288 | 0.001174 | 12.3871 | 11.5561
2022-11-21 21:45:09.075 | 38913.54 | 3.1905217 | 0 | 499.3463 | 0 | 500 | 317.0004 | 0 | 0 | 25.9394 | 0 | 0 | 317.0216 | 0 | 0 | 25.9375 | 0 | 0 | 500 | 2 | 9.7223 | 250 | 90 | 0 | 0 | 0 | 10 | 0.01 | 16.2931 | 21.8172 | 7.6096 | 0.21806 | 0.73807 | 23.2899 | 0.025605 | 0.001286 | 0.91288 | 0.001174 | 12.3845 | 11.5533
2022-11-21 21:45:15.264 | 38919.73 | 3.280751 | 0 | 499.3743 | 0 | 500 | 317.0004 | 0 | 0 | 25.9394 | 0 | 0 | 316.9363 | 0 | 0 | 25.939 | 0 | 0 | 500 | 2 | 9.713 | 250 | 90 | 0 | 0 | 0 | 10 | 0.01 | 16.2907 | 21.8182 | 7.6263 | 0.21741 | 0.73811 | 23.2873 | 0.025606 | 0.001286 | 0.91289 | 0.001174 | 12.3809 | 11.5492
2022-11-21 21:45:21.455 | 38925.93 | 3.2414606 | 0 | 499.3323 | 0 | 500 | 317.0004 | 0 | 0 | 25.9394 | 0 | 0 | 317.0029 | 0 | 0 | 25.9403 | 0 | 0 | 500 | 2 | 9.717 | 250 | 90 | 0 | 0 | 0 | 10 | 0.01 | 16.2898 | 21.8187 | 7.637 | 0.21734 | 0.73812 | 23.2873 | 0.025607 | 0.001286 | 0.91289 | 0.001174 | 12.3786 | 11.5466
2022-11-21 21:45:27.633 | 38932.1 | 3.267654 | 0 | 499.3357 | 0 | 500 | 317.0004 | 0 | 0 | 25.9394 | 0 | 0 | 316.9635 | 0 | 0 | 25.9393 | 0 | 0 | 500 | 2 | 9.7144 | 250 | 90 | 0 | 0 | 0 | 10 | 0.01 | 16.2866 | 21.8201 | 7.6096 | 0.21732 | 0.73816 | 23.2873 | 0.025609 | 0.001286 | 0.9129 | 0.001174 | 12.3763 | 11.5441
2022-11-21 21:45:33.847 | 38938.32 | 3.2574632 | 0 | 499.3358 | 0 | 500 | 317.0004 | 0 | 0 | 25.9394 | 0 | 0 | 316.9426 | 0 | 0 | 25.9405 | 0 | 0 | 500 | 2 | 9.7154 | 250 | 90 | 0 | 0 | 0 | 10 | 0.01 | 16.2813 | 21.8219 | 7.6294 | 0.21775 | 0.73823 | 23.2686 | 0.025611 | 0.001286 | 0.91289 | 0.001174 | 12.3737 | 11.5411
2022-11-21 21:45:40.023 | 38944.49 | 3.2720227 | 0 | 499.3393 | 0 | 500 | 317.0004 | 0 | 0 | 25.9394 | 0 | 0 | 316.9706 | 0 | 0 | 25.9406 | 0 | 0 | 500 | 2 | 9.7139 | 250 | 90 | 0 | 0 | 0 | 10 | 0.01 | 16.2791 | 21.8228 | 7.6386 | 0.21811 | 0.73826 | 23.3033 | 0.025613 | 0.001286 | 0.9129 | 0.001174 | 12.3727 | 11.5402
2022-11-21 21:45:46.247 | 38950.72 | 3.2007017 | 0 | 499.3322 | 0 | 500 | 317.0004 | 0 | 0 | 25.9394 | 0 | 0 | 316.9892 | 0 | 0 | 25.9417 | 0 | 0 | 500 | 2 | 9.7212 | 250 | 90 | 0 | 0 | 0 | 10 | 0.01 | 16.2725 | 21.8254 | 7.6386 | 0.21825 | 0.73835 | 23.314 | 0.025613 | 0.001286 | 0.91286 | 0.001174 | 12.3696 | 11.5364
2022-11-21 21:45:52.471 | 38956.94 | 3.2298176 | 0 | 499.3288 | 0 | 500 | 317.0004 | 0 | 0 | 25.9394 | 0 | 0 | 317.0036 | 0 | 0 | 25.9384 | 0 | 0 | 500 | 2 | 9.7182 | 250 | 90 | 0 | 0 | 0 | 10 | 0.01 | 16.2744 | 21.8248 | 7.6401 | 0.21794 | 0.73833 | 23.2873 | 0.025614 | 0.001286 | 0.91289 | 0.001174 | 12.3666 | 11.5335
2022-11-21 21:45:58.662 | 38963.13 | 3.2341766 | 0 | 499.3218 | 0 | 500 | 317.0004 | 0 | 0 | 25.9394 | 0 | 0 | 316.9862 | 0 | 0 | 25.9394 | 0 | 0 | 500 | 2 | 9.7178 | 250 | 90 | 0 | 0 | 0 | 10 | 0.01 | 16.2697 | 21.8268 | 7.6202 | 0.21727 | 0.73839 | 23.2793 | 0.025616 | 0.001286 | 0.91288 | 0.001174 | 12.3656 | 11.5319
2022-11-21 21:46:04.838 | 38969.31 | 3.2138064 | 0 | 499.3219 | 0 | 500 | 317.0004 | 0 | 0 | 25.9394 | 0 | 0 | 317.0203 | 0 | 0 | 25.9387 | 0 | 0 | 500 | 2 | 9.7199 | 250 | 90 | 0 | 0 | 0 | 10 | 0.01 | 16.2657 | 21.8282 | 7.6309 | 0.21782 | 0.73845 | 23.298 | 0.025618 | 0.001286 | 0.91288 | 0.001174 | 12.3624 | 11.5284
2022-11-21 21:46:11.014 | 38975.48 | 3.29968 | 0 | 499.3464 | 0 | 500 | 317.0004 | 0 | 0 | 25.9394 | 0 | 0 | 316.9961 | 0 | 0 | 25.9381 | 0 | 0 | 500 | 2 | 9.7111 | 250 | 90 | 0 | 0 | 0 | 10 | 0.01 | 16.2613 | 21.8301 | 7.6263 | 0.21759 | 0.7385 | 23.2899 | 0.02562 | 0.001286 | 0.91287 | 0.001174 | 12.3592 | 11.5249
2022-11-21 21:46:17.219 | 38981.69 | 3.269107 | 0 | 499.3429 | 0 | 500 | 317.0004 | 0 | 0 | 25.9394 | 0 | 0 | 316.9744 | 0 | 0 | 25.9381 | 0 | 0 | 500 | 2 | 9.7142 | 250 | 90 | 0 | 0 | 0 | 10 | 0.01 | 16.26 | 21.8305 | 7.6386 | 0.21811 | 0.73852 | 23.3033 | 0.025621 | 0.001286 | 0.91289 | 0.001174 | 12.3569 | 11.5227
2022-11-21 21:46:23.404 | 38987.87 | 3.2079852 | 0 | 499.3394 | 0 | 500 | 317.0004 | 0 | 0 | 25.9394 | 0 | 0 | 316.9875 | 0 | 0 | 25.9385 | 0 | 0 | 500 | 2 | 9.7205 | 250 | 90 | 0 | 0 | 0 | 10 | 0.01 | 16.2565 | 21.832 | 7.6248 | 0.21765 | 0.73857 | 23.298 | 0.025622 | 0.001286 | 0.91289 | 0.001174 | 12.3555 | 11.521
2022-11-21 21:46:29.583 | 38994.05 | 3.2341766 | 0 | 499.3429 | 0 | 500 | 317.0004 | 0 | 0 | 25.9394 | 0 | 0 | 316.9754 | 0 | 0 | 25.9392 | 0 | 0 | 500 | 2 | 9.7178 | 250 | 90 | 0 | 0 | 0 | 10 | 0.01 | 16.252 | 21.8337 | 7.6447 | 0.21818 | 0.73863 | 23.2953 | 0.025624 | 0.001286 | 0.9129 | 0.001174 | 12.3525 | 11.5176
2022-11-21 21:46:35.781 | 39000.25 | 3.2123442 | 0 | 499.3537 | 0 | 500 | 317.0004 | 0 | 0 | 25.9394 | 0 | 0 | 317.0267 | 0 | 0 | 25.9345 | 0 | 0 | 500 | 2 | 9.72 | 250 | 90 | 0 | 0 | 0 | 10 | 0.01 | 16.2495 | 21.8349 | 7.6263 | 0.21745 | 0.73867 | 23.2793 | 0.025626 | 0.001286 | 0.91288 | 0.001174 | 12.3497 | 11.5144
2022-11-21 21:46:41.965 | 39006.43 | 3.247273 | 0 | 499.3362 | 0 | 500 | 317.0004 | 0 | 0 | 25.9394 | 0 | 0 | 317.0615 | 0 | 0 | 25.9383 | 0 | 0 | 500 | 2 | 9.7165 | 250 | 90 | 0 | 0 | 0 | 10 | 0.01 | 16.245 | 21.8364 | 7.6462 | 0.21835 | 0.73873 | 23.2766 | 0.025627 | 0.001286 | 0.91287 | 0.001174 | 12.3464 | 11.511
2022-11-21 21:46:48.168 | 39012.64 | 3.2181747 | 0 | 499.3292 | 0 | 500 | 317.0004 | 0 | 0 | 25.9394 | 0 | 0 | 316.9937 | 0 | 0 | 25.939 | 0 | 0 | 500 | 2 | 9.7194 | 250 | 90 | 0 | 0 | 0 | 10 | 0.01 | 16.2435 | 21.837 | 7.6309 | 0.2181 | 0.73875 | 23.2873 | 0.025629 | 0.001286 | 0.91289 | 0.001174 | 12.3449 | 11.5092
2022-11-21 21:46:54.362 | 39018.83 | 3.2167125 | 0 | 499.2909 | 0 | 500 | 317.0004 | 0 | 0 | 25.9394 | 0 | 0 | 317.0184 | 0 | 0 | 25.9376 | 0 | 0 | 500 | 2 | 9.7196 | 250 | 90 | 0 | 0 | 0 | 10 | 0.01 | 16.242 | 21.8378 | 7.6462 | 0.218 | 0.73877 | 23.322 | 0.02563 | 0.001286 | 0.9129 | 0.001174 | 12.3432 | 11.5073
2022-11-21 21:47:00.578 | 39025.05 | 3.267654 | 0 | 499.3224 | 0 | 500 | 317.0004 | 0 | 0 | 25.9394 | 0 | 0 | 317.0418 | 0 | 0 | 25.9367 | 0 | 0 | 500 | 2 | 9.7144 | 250 | 90 | 0 | 0 | 0 | 10 | 0.01 | 16.2372 | 21.8397 | 7.6279 | 0.21796 | 0.73883 | 23.306 | 0.025631 | 0.001286 | 0.91289 | 0.001174 | 12.343 | 11.5068
2022-11-21 21:47:06.734 | 39031.2 | 3.2007017 | 0 | 499.3295 | 0 | 500 | 317.0004 | 0 | 0 | 25.9394 | 0 | 0 | 316.8887 | 0 | 0 | 25.9347 | 0 | 0 | 500 | 2 | 9.7212 | 250 | 90 | 0 | 0 | 0 | 10 | 0.01 | 16.2356 | 21.8405 | 7.6447 | 0.21706 | 0.73885 | 23.306 | 0.025633 | 0.001286 | 0.9129 | 0.001174 | 12.3379 | 11.5011
2022-11-21 21:47:12.927 | 39037.4 | 3.2138064 | 0 | 499.3296 | 0 | 500 | 317.0004 | 0 | 0 | 25.9394 | 0 | 0 | 316.9937 | 0 | 0 | 25.94 | 0 | 0 | 500 | 2 | 9.7199 | 250 | 90 | 0 | 0 | 0 | 10 | 0.01 | 16.2315 | 21.8422 | 7.6248 | 0.21716 | 0.73891 | 23.2606 | 0.025635 | 0.001286 | 0.91289 | 0.001174 | 12.3363 | 11.4996
2022-11-21 21:47:19.130 | 39043.6 | 3.244367 | 0 | 499.3541 | 0 | 500 | 317.0004 | 0 | 0 | 25.9394 | 0 | 0 | 316.9511 | 0 | 0 | 25.9406 | 0 | 0 | 500 | 2 | 9.7167 | 250 | 90 | 0 | 0 | 0 | 10 | 0.01 | 16.2282 | 21.8434 | 7.6263 | 0.21741 | 0.73895 | 23.2766 | 0.025636 | 0.001286 | 0.91289 | 0.001174 | 12.3323 | 11.4948
2022-11-21 21:47:25.338 | 39049.81 | 3.2414606 | 0 | 499.3541 | 0 | 500 | 317.0004 | 0 | 0 | 25.9394 | 0 | 0 | 316.8954 | 0 | 0 | 25.9398 | 0 | 0 | 500 | 2 | 9.717 | 250 | 90 | 0 | 0 | 0 | 10 | 0.01 | 16.2253 | 21.8444 | 7.637 | 0.218 | 0.73899 | 23.298 | 0.025638 | 0.001286 | 0.9129 | 0.001174 | 12.3304 | 11.493
2022-11-21 21:47:31.509 | 39055.98 | 3.2312706 | 0 | 499.3507 | 0 | 500 | 317.0004 | 0 | 0 | 25.9394 | 0 | 0 | 317.0226 | 0 | 0 | 25.9389 | 0 | 0 | 500 | 2 | 9.7181 | 250 | 90 | 0 | 0 | 0 | 10 | 0.01 | 16.2214 | 21.8461 | 7.6401 | 0.21798 | 0.73905 | 23.2899 | 0.025638 | 0.001286 | 0.91287 | 0.001174 | 12.3284 | 11.4907
2022-11-21 21:47:37.691 | 39062.16 | 3.210891 | 0 | 499.3439 | 0 | 500 | 317.0004 | 0 | 0 | 25.9394 | 0 | 0 | 317.0149 | 0 | 0 | 25.9361 | 0 | 0 | 500 | 2 | 9.7202 | 250 | 90 | 0 | 0 | 0 | 10 | 0.01 | 16.2191 | 21.8471 | 7.6126 | 0.21709 | 0.73908 | 23.2819 | 0.025639 | 0.001286 | 0.91287 | 0.001174 | 12.3282 | 11.4903
2022-11-21 21:47:43.904 | 39068.37 | 3.237092 | 0 | 499.3614 | 0 | 500 | 317.0004 | 0 | 0 | 25.9394 | 0 | 0 | 316.9205 | 0 | 0 | 25.9393 | 0 | 0 | 500 | 2 | 9.7175 | 250 | 90 | 0 | 0 | 0 | 10 | 0.01 | 16.2146 | 21.8489 | 7.6263 | 0.21745 | 0.73914 | 23.2793 | 0.025642 | 0.001286 | 0.91289 | 0.001174 | 12.3233 | 11.4851
2022-11-21 21:47:50.097 | 39074.57 | 3.2312706 | 0 | 499.3441 | 0 | 500 | 317.0004 | 0 | 0 | 25.9394 | 0 | 0 | 316.975 | 0 | 0 | 25.9395 | 0 | 0 | 500 | 2 | 9.7181 | 250 | 90 | 0 | 0 | 0 | 10 | 0.01 | 16.2115 | 21.8501 | 7.6202 | 0.21738 | 0.73918 | 23.2873 | 0.025643 | 0.001286 | 0.91287 | 0.001174 | 12.3209 | 11.4824
2022-11-21 21:47:56.294 | 39080.76 | 3.244367 | 0 | 499.3617 | 0 | 500 | 317.0004 | 0 | 0 | 25.9394 | 0 | 0 | 317.0321 | 0 | 0 | 25.9409 | 0 | 0 | 500 | 2 | 9.7167 | 250 | 90 | 0 | 0 | 0 | 10 | 0.01 | 16.2094 | 21.8509 | 7.6263 | 0.21748 | 0.73921 | 23.2819 | 0.025645 | 0.001286 | 0.9129 | 0.001174 | 12.3193 | 11.481
2022-11-21 21:48:02.477 | 39086.95 | 3.2545571 | 0 | 499.3513 | 0 | 500 | 317.0004 | 0 | 0 | 25.9394 | 0 | 0 | 316.9698 | 0 | 0 | 25.9381 | 0 | 0 | 500 | 2 | 9.7157 | 250 | 90 | 0 | 0 | 0 | 10 | 0.01 | 16.2057 | 21.8524 | 7.6294 | 0.21754 | 0.73926 | 23.2793 | 0.025647 | 0.001286 | 0.91291 | 0.001174 | 12.3166 | 11.4776
2022-11-21 21:48:08.651 | 39093.12 | 3.2574632 | 0 | 499.3514 | 0 | 500 | 317.0004 | 0 | 0 | 25.9394 | 0 | 0 | 316.9613 | 0 | 0 | 25.9361 | 0 | 0 | 500 | 2 | 9.7154 | 250 | 90 | 0 | 0 | 0 | 10 | 0.01 | 16.2036 | 21.8531 | 7.6416 | 0.21823 | 0.73929 | 23.306 | 0.025648 | 0.001286 | 0.91291 | 0.001174 | 12.3133 | 11.4737
2022-11-21 21:48:14.841 | 39099.31 | 3.2283552 | 0 | 499.3376 | 0 | 500 | 317.0004 | 0 | 0 | 25.9394 | 0 | 0 | 317.0055 | 0 | 0 | 25.9387 | 0 | 0 | 500 | 2 | 9.7184 | 250 | 90 | 0 | 0 | 0 | 10 | 0.01 | 16.2002 | 21.8544 | 7.6386 | 0.21822 | 0.73933 | 23.3113 | 0.025648 | 0.001286 | 0.91288 | 0.001174 | 12.3107 | 11.4711
2022-11-21 21:48:21.026 | 39105.5 | 3.2181747 | 0 | 499.3481 | 0 | 500 | 317.0004 | 0 | 0 | 25.9394 | 0 | 0 | 316.9937 | 0 | 0 | 25.9428 | 0 | 0 | 500 | 2 | 9.7194 | 250 | 90 | 0 | 0 | 0 | 10 | 0.01 | 16.1964 | 21.8561 | 7.6263 | 0.21807 | 0.73939 | 23.2793 | 0.025652 | 0.001286 | 0.91291 | 0.001174 | 12.308 | 11.4682
2022-11-21 21:48:27.230 | 39111.7 | 3.2603788 | 0 | 499.3483 | 0 | 500 | 317.0004 | 0 | 0 | 25.9394 | 0 | 0 | 316.9713 | 0 | 0 | 25.9401 | 0 | 0 | 500 | 2 | 9.7151 | 250 | 90 | 0 | 0 | 0 | 10 | 0.01 | 16.1934 | 21.8574 | 7.6141 | 0.21791 | 0.73943 | 23.2953 | 0.025653 | 0.001286 | 0.9129 | 0.001174 | 12.3063 | 11.466
2022-11-21 21:48:33.454 | 39117.92 | 3.210891 | 0 | 499.3484 | 0 | 500 | 317.0004 | 0 | 0 | 25.9394 | 0 | 0 | 317.0296 | 0 | 0 | 25.9402 | 0 | 0 | 500 | 2 | 9.7202 | 250 | 90 | 0 | 0 | 0 | 10 | 0.01 | 16.1902 | 21.8585 | 7.6309 | 0.21827 | 0.73947 | 23.298 | 0.025653 | 0.001286 | 0.91289 | 0.001174 | 12.3058 | 11.4654
2022-11-21 21:48:39.675 | 39124.14 | 3.2458198 | 0 | 499.3518 | 0 | 500 | 317.0004 | 0 | 0 | 25.9394 | 0 | 0 | 316.8128 | 0 | 0 | 25.9398 | 0 | 0 | 500 | 2 | 9.7166 | 250 | 90 | 0 | 0 | 0 | 10 | 0.01 | 16.1866 | 21.8601 | 7.6294 | 0.2174 | 0.73952 | 23.2793 | 0.025656 | 0.001286 | 0.9129 | 0.001174 | 12.3018 | 11.4606
2022-11-21 21:48:45.870 | 39130.34 | 3.2385452 | 0 | 499.345 | 0 | 500 | 317.0004 | 0 | 0 | 25.9394 | 0 | 0 | 316.9149 | 0 | 0 | 25.9378 | 0 | 0 | 500 | 2 | 9.7173 | 250 | 90 | 0 | 0 | 0 | 10 | 0.01 | 16.1837 | 21.8612 | 7.6355 | 0.21793 | 0.73956 | 23.3113 | 0.025657 | 0.001286 | 0.91291 | 0.001174 | 12.2993 | 11.4582
2022-11-21 21:48:52.081 | 39136.55 | 3.2341766 | 0 | 499.345 | 0 | 500 | 317.0004 | 0 | 0 | 25.9394 | 0 | 0 | 316.9971 | 0 | 0 | 25.9411 | 0 | 0 | 500 | 2 | 9.7178 | 250 | 90 | 0 | 0 | 0 | 10 | 0.01 | 16.1803 | 21.8625 | 7.6279 | 0.21774 | 0.7396 | 23.298 | 0.02566 | 0.001286 | 0.91291 | 0.001174 | 12.2959 | 11.4549
2022-11-21 21:48:58.285 | 39142.75 | 3.2501884 | 0 | 499.3417 | 0 | 500 | 317.0004 | 0 | 0 | 25.9394 | 0 | 0 | 316.9277 | 0 | 0 | 25.9364 | 0 | 0 | 500 | 2 | 9.7162 | 250 | 90 | 0 | 0 | 0 | 10 | 0.01 | 16.1759 | 21.8643 | 7.6279 | 0.21763 | 0.73967 | 23.2899 | 0.025661 | 0.001286 | 0.9129 | 0.001174 | 12.2949 | 11.4532
2022-11-21 21:49:04.490 | 39148.96 | 3.2167125 | 0 | 499.335 | 0 | 500 | 317.0004 | 0 | 0 | 25.9394 | 0 | 0 | 317.0331 | 0 | 0 | 25.9352 | 0 | 0 | 500 | 2 | 9.7196 | 250 | 90 | 0 | 0 | 0 | 10 | 0.01 | 16.1755 | 21.8645 | 7.6279 | 0.2176 | 0.73967 | 23.2873 | 0.025662 | 0.001286 | 0.91291 | 0.001174 | 12.2924 | 11.4509
2022-11-21 21:49:10.662 | 39155.13 | 3.2007017 | 0 | 499.3315 | 0 | 500 | 317.0004 | 0 | 0 | 25.9394 | 0 | 0 | 316.9856 | 0 | 0 | 25.9378 | 0 | 0 | 500 | 2 | 9.7212 | 250 | 90 | 0 | 0 | 0 | 10 | 0.01 | 16.1718 | 21.8659 | 7.6401 | 0.21798 | 0.73972 | 23.2899 | 0.025663 | 0.001286 | 0.91291 | 0.001174 | 12.289 | 11.4468
2022-11-21 21:49:16.865 | 39161.33 | 3.2283552 | 0 | 499.3351 | 0 | 500 | 317.0004 | 0 | 0 | 25.9394 | 0 | 0 | 317.0162 | 0 | 0 | 25.936 | 0 | 0 | 500 | 2 | 9.7184 | 250 | 90 | 0 | 0 | 0 | 10 | 0.01 | 16.1681 | 21.8675 | 7.6263 | 0.21759 | 0.73977 | 23.2899 | 0.025664 | 0.001286 | 0.9129 | 0.001174 | 12.2868 | 11.4449
2022-11-21 21:49:23.078 | 39167.55 | 3.2239869 | 0 | 499.3422 | 0 | 500 | 317.0004 | 0 | 0 | 25.9394 | 0 | 0 | 316.987 | 0 | 0 | 25.9368 | 0 | 0 | 500 | 2 | 9.7188 | 250 | 90 | 0 | 0 | 0 | 10 | 0.01 | 16.1631 | 21.8693 | 7.6447 | 0.21829 | 0.73984 | 23.3033 | 0.025667 | 0.001286 | 0.91291 | 0.001174 | 12.2856 | 11.4432
2022-11-21 21:49:29.268 | 39173.74 | 3.2210808 | 0 | 499.3283 | 0 | 500 | 317.0004 | 0 | 0 | 25.9394 | 0 | 0 | 316.8962 | 0 | 0 | 25.9354 | 0 | 0 | 500 | 2 | 9.7191 | 250 | 90 | 0 | 0 | 0 | 10 | 0.01 | 16.1617 | 21.8699 | 7.6279 | 0.21791 | 0.73986 | 23.3113 | 0.025668 | 0.001286 | 0.91292 | 0.001174 | 12.2817 | 11.4388
2022-11-21 21:49:35.452 | 39179.92 | 3.2167125 | 0 | 499.318 | 0 | 500 | 317.0004 | 0 | 0 | 25.9394 | 0 | 0 | 317.0221 | 0 | 0 | 25.9371 | 0 | 0 | 500 | 2 | 9.7196 | 250 | 90 | 0 | 0 | 0 | 10 | 0.01 | 16.1597 | 21.8708 | 7.6401 | 0.21787 | 0.73988 | 23.2819 | 0.025668 | 0.001286 | 0.91291 | 0.001174 | 12.2797 | 11.4365
2022-11-21 21:49:41.645 | 39186.11 | 3.196343 | 0 | 499.3252 | 0 | 500 | 317.0004 | 0 | 0 | 25.9394 | 0 | 0 | 316.9648 | 0 | 0 | 25.9341 | 0 | 0 | 500 | 2 | 9.7217 | 250 | 90 | 0 | 0 | 0 | 10 | 0.01 | 16.1557 | 21.8724 | 7.6263 | 0.21759 | 0.73994 | 23.2899 | 0.02567 | 0.001286 | 0.9129 | 0.001174 | 12.278 | 11.4347
2022-11-21 21:49:47.860 | 39192.33 | 3.2501884 | 0 | 499.3253 | 0 | 500 | 317.0004 | 0 | 0 | 25.9394 | 0 | 0 | 316.9318 | 0 | 0 | 25.9388 | 0 | 0 | 500 | 2 | 9.7162 | 250 | 90 | 0 | 0 | 0 | 10 | 0.01 | 16.1522 | 21.8739 | 7.6386 | 0.21766 | 0.73999 | 23.2686 | 0.025673 | 0.001286 | 0.91292 | 0.001174 | 12.2754 | 11.4318
2022-11-21 21:49:54.047 | 39198.52 | 3.2007017 | 0 | 499.3184 | 0 | 500 | 317.0004 | 0 | 0 | 25.9394 | 0 | 0 | 316.914 | 0 | 0 | 25.937 | 0 | 0 | 500 | 2 | 9.7212 | 250 | 90 | 0 | 0 | 0 | 10 | 0.01 | 16.1503 | 21.8746 | 7.6324 | 0.21741 | 0.74001 | 23.2793 | 0.025674 | 0.001286 | 0.91293 | 0.001174 | 12.2747 | 11.4311
2022-11-21 21:50:00.251 | 39204.72 | 3.2269022 | 0 | 499.2976 | 0 | 500 | 317.0004 | 0 | 0 | 25.9394 | 0 | 0 | 316.9883 | 0 | 0 | 25.9381 | 0 | 0 | 500 | 2 | 9.7185 | 250 | 90 | 0 | 0 | 0 | 10 | 0.01 | 16.1453 | 21.8766 | 7.6523 | 0.21794 | 0.74008 | 23.306 | 0.025676 | 0.001286 | 0.91291 | 0.001174 | 12.2705 | 11.4263
2022-11-21 21:50:06.459 | 39210.93 | 3.2225337 | 0 | 499.2557 | 0 | 500 | 317.0004 | 0 | 0 | 25.9394 | 0 | 0 | 316.9906 | 0 | 0 | 25.9377 | 0 | 0 | 500 | 2 | 9.719 | 250 | 90 | 0 | 0 | 0 | 10 | 0.01 | 16.1432 | 21.8774 | 7.6263 | 0.21802 | 0.74011 | 23.2873 | 0.025677 | 0.001286 | 0.91293 | 0.001174 | 12.2689 | 11.4246
2022-11-21 21:50:12.675 | 39217.14 | 3.273476 | 0 | 499.2768 | 0 | 500 | 317.0004 | 0 | 0 | 25.9394 | 0 | 0 | 317.1288 | 0 | 0 | 25.9375 | 0 | 0 | 500 | 2 | 9.7138 | 250 | 90 | 0 | 0 | 0 | 10 | 0.01 | 16.1409 | 21.8785 | 7.6386 | 0.21748 | 0.74014 | 23.2953 | 0.025679 | 0.001286 | 0.91293 | 0.001174 | 12.2658 | 11.4208
2022-11-21 21:50:18.880 | 39223.35 | 3.2414606 | 0 | 499.2665 | 0 | 500 | 317.0004 | 0 | 0 | 25.9394 | 0 | 0 | 316.9324 | 0 | 0 | 25.9467 | 0 | 0 | 500 | 2 | 9.717 | 250 | 90 | 0 | 0 | 0 | 10 | 0.01 | 16.1375 | 21.8799 | 7.6263 | 0.21719 | 0.74018 | 23.2873 | 0.025679 | 0.001286 | 0.91291 | 0.001174 | 12.2642 | 11.419
2022-11-21 21:50:25.090 | 39229.56 | 3.2516415 | 0 | 499.2455 | 0 | 500 | 317.0004 | 0 | 0 | 25.9394 | 0 | 0 | 317.0169 | 0 | 0 | 25.9384 | 0 | 0 | 500 | 2 | 9.716 | 250 | 90 | 0 | 0 | 0 | 10 | 0.01 | 16.1335 | 21.8813 | 7.6141 | 0.21724 | 0.74024 | 23.2899 | 0.025681 | 0.001286 | 0.91291 | 0.001174 | 12.2611 | 11.4163
2022-11-21 21:50:31.302 | 39235.77 | 3.2181747 | 0 | 499.2352 | 0 | 500 | 317.0004 | 0 | 0 | 25.9394 | 0 | 0 | 316.9141 | 0 | 0 | 25.9379 | 0 | 0 | 500 | 2 | 9.7194 | 250 | 90 | 0 | 0 | 0 | 10 | 0.01 | 16.1286 | 21.8832 | 7.6386 | 0.21859 | 0.74029 | 23.306 | 0.025683 | 0.001286 | 0.91292 | 0.001174 | 12.2603 | 11.4151
2022-11-21 21:50:37.501 | 39241.97 | 3.2778447 | 0 | 499.2248 | 0 | 500 | 317.0004 | 0 | 0 | 25.9394 | 0 | 0 | 316.9273 | 0 | 0 | 25.9357 | 0 | 0 | 500 | 2 | 9.7133 | 250 | 90 | 0 | 0 | 0 | 10 | 0.01 | 16.1267 | 21.8839 | 7.6553 | 0.21797 | 0.74035 | 23.298 | 0.025684 | 0.001286 | 0.9129 | 0.001174 | 12.256 | 11.41
2022-11-21 21:50:43.679 | 39248.15 | 3.2225337 | 0 | 499.1935 | 0 | 500 | 317.0004 | 0 | 0 | 25.9394 | 0 | 0 | 316.9163 | 0 | 0 | 25.9359 | 0 | 0 | 500 | 2 | 9.719 | 250 | 90 | 0 | 0 | 0 | 10 | 0.01 | 16.1233 | 21.8855 | 7.6187 | 0.21763 | 0.74038 | 23.3113 | 0.025686 | 0.001286 | 0.91292 | 0.001174 | 12.2543 | 11.4081
2022-11-21 21:50:49.893 | 39254.36 | 3.2138064 | 0 | 499.1901 | 0 | 500 | 317.0004 | 0 | 0 | 25.9394 | 0 | 0 | 316.9581 | 0 | 0 | 25.9379 | 0 | 0 | 500 | 2 | 9.7199 | 250 | 90 | 0 | 0 | 0 | 10 | 0.01 | 16.1209 | 21.8863 | 7.6447 | 0.21811 | 0.74041 | 23.2899 | 0.025688 | 0.001286 | 0.91293 | 0.001174 | 12.2522 | 11.4058
2022-11-21 21:50:56.095 | 39260.57 | 3.1934276 | 0 | 499.1693 | 0 | 500 | 317.0004 | 0 | 0 | 25.9394 | 0 | 0 | 316.942 | 0 | 0 | 25.9398 | 0 | 0 | 500 | 2 | 9.722 | 250 | 90 | 0 | 0 | 0 | 10 | 0.01 | 16.1175 | 21.8878 | 7.6538 | 0.21827 | 0.74046 | 23.2819 | 0.025689 | 0.001286 | 0.91292 | 0.001174 | 12.2505 | 11.4037
2022-11-21 21:51:02.283 | 39266.75 | 3.280751 | 0 | 499.1378 | 0 | 500 | 317.0004 | 0 | 0 | 25.9394 | 0 | 0 | 317.066 | 0 | 0 | 25.9398 | 0 | 0 | 500 | 2 | 9.713 | 250 | 90 | 0 | 0 | 0 | 10 | 0.01 | 16.1139 | 21.8892 | 7.6553 | 0.21841 | 0.74051 | 23.2899 | 0.02569 | 0.001286 | 0.91291 | 0.001174 | 12.2466 | 11.3999
2022-11-21 21:51:08.475 | 39272.94 | 3.2356298 | 0 | 499.1449 | 0 | 500 | 317.0004 | 0 | 0 | 25.9394 | 0 | 0 | 316.9153 | 0 | 0 | 25.9375 | 0 | 0 | 500 | 2 | 9.7176 | 250 | 90 | 0 | 0 | 0 | 10 | 0.01 | 16.1107 | 21.8904 | 7.6447 | 0.21822 | 0.74055 | 23.298 | 0.025693 | 0.001286 | 0.91293 | 0.001174 | 12.2441 | 11.3971
2022-11-21 21:51:14.678 | 39279.15 | 3.2516415 | 0 | 499.1206 | 0 | 500 | 317.0004 | 0 | 0 | 25.9394 | 0 | 0 | 316.9543 | 0 | 0 | 25.9365 | 0 | 0 | 500 | 2 | 9.716 | 250 | 90 | 0 | 0 | 0 | 10 | 0.01 | 16.1088 | 21.8912 | 7.6447 | 0.21822 | 0.74058 | 23.298 | 0.025693 | 0.001286 | 0.91292 | 0.001174 | 12.2413 | 11.3939
2022-11-21 21:51:20.892 | 39285.36 | 3.273476 | 0 | 499.0963 | 0 | 500 | 317.0004 | 0 | 0 | 25.9394 | 0 | 0 | 317.0218 | 0 | 0 | 25.9384 | 0 | 0 | 500 | 2 | 9.7138 | 250 | 90 | 0 | 0 | 0 | 10 | 0.01 | 16.1058 | 21.8924 | 7.637 | 0.21786 | 0.74063 | 23.2793 | 0.025695 | 0.001286 | 0.91292 | 0.001174 | 12.2401 | 11.3925
2022-11-21 21:51:27.070 | 39291.54 | 3.2065322 | 0 | 499.1069 | 0 | 500 | 317.0004 | 0 | 0 | 25.9394 | 0 | 0 | 316.9699 | 0 | 0 | 25.9391 | 0 | 0 | 500 | 2 | 9.7206 | 250 | 90 | 0 | 0 | 0 | 10 | 0.01 | 16.1021 | 21.8939 | 7.6157 | 0.21818 | 0.74067 | 23.2819 | 0.025695 | 0.001286 | 0.9129 | 0.001174 | 12.2378 | 11.3898
2022-11-21 21:51:33.274 | 39297.74 | 3.237092 | 0 | 499.1176 | 0 | 500 | 317.0004 | 0 | 0 | 25.9394 | 0 | 0 | 317.0069 | 0 | 0 | 25.9386 | 0 | 0 | 500 | 2 | 9.7175 | 250 | 90 | 0 | 0 | 0 | 10 | 0.01 | 16.0985 | 21.8953 | 7.6706 | 0.2177 | 0.74071 | 23.2953 | 0.025698 | 0.001286 | 0.91292 | 0.001174 | 12.2352 | 11.387
2022-11-21 21:51:39.467 | 39303.94 | 3.2399983 | 0 | 499.1143 | 0 | 500 | 317.0004 | 0 | 0 | 25.9394 | 0 | 0 | 316.9236 | 0 | 0 | 25.9372 | 0 | 0 | 500 | 2 | 9.7172 | 250 | 90 | 0 | 0 | 0 | 10 | 0.01 | 16.0937 | 21.8972 | 7.6538 | 0.2185 | 0.74078 | 23.2899 | 0.025699 | 0.001286 | 0.9129 | 0.001174 | 12.2323 | 11.384
2022-11-21 21:51:45.653 | 39310.12 | 3.247273 | 0 | 499.1073 | 0 | 500 | 317.0004 | 0 | 0 | 25.9394 | 0 | 0 | 317.0111 | 0 | 0 | 25.9379 | 0 | 0 | 500 | 2 | 9.7165 | 250 | 90 | 0 | 0 | 0 | 10 | 0.01 | 16.0939 | 21.8973 | 7.6401 | 0.21765 | 0.74078 | 23.2713 | 0.0257 | 0.001286 | 0.91292 | 0.001174 | 12.2295 | 11.381
2022-11-21 21:51:51.839 | 39316.31 | 3.2545571 | 0 | 499.1074 | 0 | 500 | 317.0004 | 0 | 0 | 25.9394 | 0 | 0 | 316.9807 | 0 | 0 | 25.9403 | 0 | 0 | 500 | 2 | 9.7157 | 250 | 90 | 0 | 0 | 0 | 10 | 0.01 | 16.0893 | 21.8988 | 7.6431 | 0.21876 | 0.74084 | 23.3193 | 0.025702 | 0.001286 | 0.91292 | 0.001174 | 12.2278 | 11.379
2022-11-21 21:51:58.034 | 39322.5 | 3.2065322 | 0 | 499.1181 | 0 | 500 | 317.0004 | 0 | 0 | 25.9394 | 0 | 0 | 316.9178 | 0 | 0 | 25.938 | 0 | 0 | 500 | 2 | 9.7206 | 250 | 90 | 0 | 0 | 0 | 10 | 0.01 | 16.0875 | 21.8998 | 7.6279 | 0.21796 | 0.74086 | 23.2873 | 0.025703 | 0.001286 | 0.91292 | 0.001174 | 12.2248 | 11.3754
2022-11-21 21:52:04.225 | 39328.69 | 3.2225337 | 0 | 499.1112 | 0 | 500 | 317.0004 | 0 | 0 | 25.9394 | 0 | 0 | 316.9965 | 0 | 0 | 25.9367 | 0 | 0 | 500 | 2 | 9.719 | 250 | 90 | 0 | 0 | 0 | 10 | 0.01 | 16.0812 | 21.9021 | 7.6218 | 0.21837 | 0.74095 | 23.306 | 0.025705 | 0.001286 | 0.91291 | 0.001174 | 12.2229 | 11.3737
2022-11-21 21:52:10.407 | 39334.88 | 3.1890595 | 0 | 499.1149 | 0 | 500 | 317.0004 | 0 | 0 | 25.9394 | 0 | 0 | 316.9372 | 0 | 0 | 25.9363 | 0 | 0 | 500 | 2 | 9.7224 | 250 | 90 | 0 | 0 | 0 | 10 | 0.01 | 16.0803 | 21.9027 | 7.6386 | 0.21779 | 0.74096 | 23.2953 | 0.025707 | 0.001286 | 0.91292 | 0.001174 | 12.2198 | 11.3698
2022-11-21 21:52:16.579 | 39341.05 | 3.2269022 | 0 | 499.115 | 0 | 500 | 317.0004 | 0 | 0 | 25.9394 | 0 | 0 | 316.8983 | 0 | 0 | 25.9389 | 0 | 0 | 500 | 2 | 9.7185 | 250 | 90 | 0 | 0 | 0 | 10 | 0.01 | 16.0782 | 21.9034 | 7.6386 | 0.21809 | 0.74099 | 23.3113 | 0.025708 | 0.001286 | 0.91292 | 0.001174 | 12.2196 | 11.3695
2022-11-21 21:52:22.779 | 39347.25 | 3.2167125 | 0 | 499.1188 | 0 | 500 | 317.0004 | 0 | 0 | 25.9394 | 0 | 0 | 316.928 | 0 | 0 | 25.938 | 0 | 0 | 500 | 2 | 9.7196 | 250 | 90 | 0 | 0 | 0 | 10 | 0.01 | 16.0734 | 21.9053 | 7.6431 | 0.2183 | 0.74106 | 23.3193 | 0.02571 | 0.001286 | 0.91292 | 0.001174 | 12.2148 | 11.3643
2022-11-21 21:52:28.975 | 39353.44 | 3.2196276 | 0 | 499.0768 | 0 | 500 | 317.0004 | 0 | 0 | 25.9394 | 0 | 0 | 316.958 | 0 | 0 | 25.9367 | 0 | 0 | 500 | 2 | 9.7193 | 250 | 90 | 0 | 0 | 0 | 10 | 0.01 | 16.0706 | 21.9064 | 7.6431 | 0.21838 | 0.74109 | 23.314 | 0.02571 | 0.001286 | 0.91291 | 0.001174 | 12.2134 | 11.3632
2022-11-21 21:52:35.178 | 39359.65 | 3.1977959 | 0 | 499.1224 | 0 | 500 | 317.0004 | 0 | 0 | 25.9394 | 0 | 0 | 316.9917 | 0 | 0 | 25.9407 | 0 | 0 | 500 | 2 | 9.7215 | 250 | 90 | 0 | 0 | 0 | 10 | 0.01 | 16.0673 | 21.9078 | 7.6416 | 0.21813 | 0.74114 | 23.298 | 0.025713 | 0.001286 | 0.91293 | 0.001174 | 12.2111 | 11.3604
2022-11-21 21:52:41.365 | 39365.83 | 3.2225337 | 0 | 499.1402 | 0 | 500 | 317.0004 | 0 | 0 | 25.9394 | 0 | 0 | 317.0176 | 0 | 0 | 25.9404 | 0 | 0 | 500 | 2 | 9.719 | 250 | 90 | 0 | 0 | 0 | 10 | 0.01 | 16.0643 | 21.9091 | 7.6538 | 0.21827 | 0.74118 | 23.2819 | 0.025714 | 0.001286 | 0.91293 | 0.001174 | 12.2082 | 11.3573
2022-11-21 21:52:47.562 | 39372.03 | 3.2632852 | 0 | 499.1543 | 0 | 500 | 317.0004 | 0 | 0 | 25.9394 | 0 | 0 | 316.9044 | 0 | 0 | 25.9383 | 0 | 0 | 500 | 2 | 9.7148 | 250 | 90 | 0 | 0 | 0 | 10 | 0.01 | 16.0604 | 21.9105 | 7.6447 | 0.21829 | 0.74123 | 23.3033 | 0.025716 | 0.001286 | 0.91292 | 0.001174 | 12.2072 | 11.3558
2022-11-21 21:52:53.770 | 39378.24 | 3.2036169 | 0 | 499.1684 | 0 | 500 | 317.0004 | 0 | 0 | 25.9394 | 0 | 0 | 316.9344 | 0 | 0 | 25.9377 | 0 | 0 | 500 | 2 | 9.7209 | 250 | 90 | 0 | 0 | 0 | 10 | 0.01 | 16.0587 | 21.9114 | 7.6431 | 0.21793 | 0.74125 | 23.2793 | 0.025717 | 0.001286 | 0.91294 | 0.001174 | 12.205 | 11.3535
2022-11-21 21:52:59.964 | 39384.43 | 3.2327237 | 0 | 499.1967 | 0 | 500 | 317.0004 | 0 | 0 | 25.9394 | 0 | 0 | 317.0872 | 0 | 0 | 25.9369 | 0 | 0 | 500 | 2 | 9.7179 | 250 | 90 | 0 | 0 | 0 | 10 | 0.01 | 16.0562 | 21.9123 | 7.6477 | 0.2182 | 0.74129 | 23.2899 | 0.025718 | 0.001286 | 0.91292 | 0.001174 | 12.2008 | 11.3489
2022-11-21 21:53:06.176 | 39390.65 | 3.2123442 | 0 | 499.2003 | 0 | 500 | 317.0004 | 0 | 0 | 25.9394 | 0 | 0 | 316.9412 | 0 | 0 | 25.9375 | 0 | 0 | 500 | 2 | 9.72 | 250 | 90 | 0 | 0 | 0 | 10 | 0.01 | 16.0529 | 21.9136 | 7.6447 | 0.21822 | 0.74133 | 23.298 | 0.02572 | 0.001286 | 0.91293 | 0.001174 | 12.1993 | 11.3472
2022-11-21 21:53:12.392 | 39396.86 | 3.1977959 | 0 | 499.1864 | 0 | 500 | 317.0004 | 0 | 0 | 25.9394 | 0 | 0 | 316.9546 | 0 | 0 | 25.9378 | 0 | 0 | 500 | 2 | 9.7215 | 250 | 90 | 0 | 0 | 0 | 10 | 0.01 | 16.0488 | 21.9154 | 7.6294 | 0.2174 | 0.74139 | 23.2686 | 0.025722 | 0.001286 | 0.91292 | 0.001174 | 12.1977 | 11.3456
2022-11-21 21:53:18.567 | 39403.04 | 3.237092 | 0 | 499.2214 | 0 | 500 | 317.0004 | 0 | 0 | 25.9394 | 0 | 0 | 316.9984 | 0 | 0 | 25.9411 | 0 | 0 | 500 | 2 | 9.7175 | 250 | 90 | 0 | 0 | 0 | 10 | 0.01 | 16.0432 | 21.9175 | 7.6614 | 0.21855 | 0.74147 | 23.2873 | 0.025723 | 0.001286 | 0.91292 | 0.001174 | 12.1933 | 11.3407
2022-11-21 21:53:24.747 | 39409.22 | 3.196343 | 0 | 499.2182 | 0 | 500 | 317.0004 | 0 | 0 | 25.9394 | 0 | 0 | 317.0277 | 0 | 0 | 25.9356 | 0 | 0 | 500 | 2 | 9.7217 | 250 | 90 | 0 | 0 | 0 | 10 | 0.01 | 16.0423 | 21.9179 | 7.6447 | 0.21811 | 0.74148 | 23.2899 | 0.025724 | 0.001286 | 0.91293 | 0.001174 | 12.192 | 11.3393
2022-11-21 21:53:30.901 | 39415.37 | 3.2545571 | 0 | 499.2569 | 0 | 500 | 317.0004 | 0 | 0 | 25.9394 | 0 | 0 | 316.8809 | 0 | 0 | 25.9366 | 0 | 0 | 500 | 2 | 9.7157 | 250 | 90 | 0 | 0 | 0 | 10 | 0.01 | 16.0385 | 21.9194 | 7.6431 | 0.21798 | 0.74153 | 23.2686 | 0.025726 | 0.001286 | 0.91292 | 0.001174 | 12.1894 | 11.3366
2022-11-21 21:53:37.076 | 39421.55 | 3.17888 | 0 | 499.2744 | 0 | 500 | 317.0004 | 0 | 0 | 25.9394 | 0 | 0 | 317.0075 | 0 | 0 | 25.9405 | 0 | 0 | 500 | 2 | 9.7235 | 250 | 90 | 0 | 0 | 0 | 10 | 0.01 | 16.0352 | 21.9208 | 7.6416 | 0.21832 | 0.74157 | 23.306 | 0.025728 | 0.001286 | 0.91293 | 0.001174 | 12.1877 | 11.3343
2022-11-21 21:53:43.267 | 39427.74 | 3.196343 | 0 | 499.292 | 0 | 500 | 317.0004 | 0 | 0 | 25.9394 | 0 | 0 | 316.9579 | 0 | 0 | 25.9393 | 0 | 0 | 500 | 2 | 9.7217 | 250 | 90 | 0 | 0 | 0 | 10 | 0.01 | 16.0321 | 21.9218 | 7.6386 | 0.21861 | 0.74162 | 23.2953 | 0.025728 | 0.001286 | 0.91291 | 0.001174 | 12.185 | 11.3316
2022-11-21 21:53:49.461 | 39433.93 | 3.1832478 | 0 | 499.2817 | 0 | 500 | 317.0004 | 0 | 0 | 25.9394 | 0 | 0 | 317.0288 | 0 | 0 | 25.9368 | 0 | 0 | 500 | 2 | 9.723 | 250 | 90 | 0 | 0 | 0 | 10 | 0.01 | 16.0296 | 21.923 | 7.6416 | 0.21811 | 0.74165 | 23.3033 | 0.02573 | 0.001286 | 0.91294 | 0.001174 | 12.1832 | 11.3294
2022-11-21 21:53:55.658 | 39440.13 | 3.2516415 | 0 | 499.2888 | 0 | 500 | 317.0004 | 0 | 0 | 25.9394 | 0 | 0 | 316.9012 | 0 | 0 | 25.9375 | 0 | 0 | 500 | 2 | 9.716 | 250 | 90 | 0 | 0 | 0 | 10 | 0.01 | 16.0263 | 21.9243 | 7.637 | 0.21822 | 0.74169 | 23.298 | 0.025732 | 0.001286 | 0.91294 | 0.001174 | 12.1802 | 11.3263
2022-11-21 21:54:01.878 | 39446.35 | 3.2167125 | 0 | 499.2785 | 0 | 500 | 317.0004 | 0 | 0 | 25.9394 | 0 | 0 | 316.9888 | 0 | 0 | 25.9391 | 0 | 0 | 500 | 2 | 9.7196 | 250 | 90 | 0 | 0 | 0 | 10 | 0.01 | 16.0236 | 21.9254 | 7.6553 | 0.21784 | 0.74173 | 23.3113 | 0.025733 | 0.001286 | 0.91294 | 0.001174 | 12.1777 | 11.3233
2022-11-21 21:54:08.067 | 39452.54 | 3.267654 | 0 | 499.2823 | 0 | 500 | 317.0004 | 0 | 0 | 25.9394 | 0 | 0 | 316.9955 | 0 | 0 | 25.9359 | 0 | 0 | 500 | 2 | 9.7144 | 250 | 90 | 0 | 0 | 0 | 10 | 0.01 | 16.0215 | 21.9263 | 7.663 | 0.21835 | 0.74176 | 23.2686 | 0.025735 | 0.001286 | 0.91295 | 0.001174 | 12.1753 | 11.3206
2022-11-21 21:54:14.250 | 39458.72 | 3.2327237 | 0 | 499.2439 | 0 | 500 | 317.0004 | 0 | 0 | 25.9394 | 0 | 0 | 316.9863 | 0 | 0 | 25.9439 | 0 | 0 | 500 | 2 | 9.7179 | 250 | 90 | 0 | 0 | 0 | 10 | 0.01 | 16.0198 | 21.9269 | 7.6431 | 0.21803 | 0.74178 | 23.2873 | 0.025736 | 0.001286 | 0.91294 | 0.001174 | 12.1734 | 11.3189
2022-11-21 21:54:20.436 | 39464.91 | 3.2036169 | 0 | 499.2931 | 0 | 500 | 317.0004 | 0 | 0 | 25.9394 | 0 | 0 | 316.8949 | 0 | 0 | 25.9398 | 0 | 0 | 500 | 2 | 9.7209 | 250 | 90 | 0 | 0 | 0 | 10 | 0.01 | 16.0135 | 21.9294 | 7.6416 | 0.21813 | 0.74187 | 23.298 | 0.025738 | 0.001286 | 0.91293 | 0.001174 | 12.1703 | 11.3155
2022-11-21 21:54:26.619 | 39471.09 | 3.1817856 | 0 | 499.3004 | 0 | 500 | 317.0004 | 0 | 0 | 25.9394 | 0 | 0 | 316.9324 | 0 | 0 | 25.9388 | 0 | 0 | 500 | 2 | 9.7232 | 250 | 90 | 0 | 0 | 0 | 10 | 0.01 | 16.0114 | 21.9303 | 7.6523 | 0.2184 | 0.7419 | 23.2953 | 0.025739 | 0.001286 | 0.91293 | 0.001174 | 12.1686 | 11.3135
2022-11-21 21:54:32.836 | 39477.31 | 3.2152593 | 0 | 499.3038 | 0 | 500 | 317.0004 | 0 | 0 | 25.9394 | 0 | 0 | 316.9079 | 0 | 0 | 25.9392 | 0 | 0 | 500 | 2 | 9.7197 | 250 | 90 | 0 | 0 | 0 | 10 | 0.01 | 16.0075 | 21.9319 | 7.6477 | 0.21809 | 0.74195 | 23.2819 | 0.025741 | 0.001286 | 0.91293 | 0.001174 | 12.1651 | 11.3096
2022-11-21 21:54:39.017 | 39483.49 | 3.2516415 | 0 | 499.3146 | 0 | 500 | 317.0004 | 0 | 0 | 25.9394 | 0 | 0 | 317.0015 | 0 | 0 | 25.9379 | 0 | 0 | 500 | 2 | 9.716 | 250 | 90 | 0 | 0 | 0 | 10 | 0.01 | 16.0056 | 21.9327 | 7.6431 | 0.21793 | 0.74198 | 23.2793 | 0.025742 | 0.001286 | 0.91294 | 0.001174 | 12.1649 | 11.3093
2022-11-21 21:54:45.210 | 39489.68 | 3.2283552 | 0 | 499.3078 | 0 | 500 | 317.0004 | 0 | 0 | 25.9394 | 0 | 0 | 316.9299 | 0 | 0 | 25.9359 | 0 | 0 | 500 | 2 | 9.7184 | 250 | 90 | 0 | 0 | 0 | 10 | 0.01 | 16.0008 | 21.9346 | 7.6477 | 0.21809 | 0.74204 | 23.2819 | 0.025743 | 0.001286 | 0.91293 | 0.001174 | 12.1613 | 11.3054
2022-11-21 21:54:51.431 | 39495.9 | 3.2065322 | 0 | 499.3185 | 0 | 500 | 317.0004 | 0 | 0 | 25.9394 | 0 | 0 | 316.9645 | 0 | 0 | 25.9371 | 0 | 0 | 500 | 2 | 9.7206 | 250 | 90 | 0 | 0 | 0 | 10 | 0.01 | 15.9995 | 21.935 | 7.6538 | 0.21837 | 0.74206 | 23.2899 | 0.025745 | 0.001286 | 0.91293 | 0.001174 | 12.1592 | 11.3027
2022-11-21 21:54:57.646 | 39502.12 | 3.1905217 | 0 | 499.3116 | 0 | 500 | 317.0004 | 0 | 0 | 25.9394 | 0 | 0 | 317.0381 | 0 | 0 | 25.9374 | 0 | 0 | 500 | 2 | 9.7223 | 250 | 90 | 0 | 0 | 0 | 10 | 0.01 | 15.9972 | 21.9359 | 7.6523 | 0.2184 | 0.74209 | 23.2953 | 0.025746 | 0.001286 | 0.91294 | 0.001174 | 12.1561 | 11.2998
2022-11-21 21:55:03.853 | 39508.32 | 3.2545571 | 0 | 499.3048 | 0 | 500 | 317.0004 | 0 | 0 | 25.9394 | 0 | 0 | 316.8691 | 0 | 0 | 25.9394 | 0 | 0 | 500 | 2 | 9.7157 | 250 | 90 | 0 | 0 | 0 | 10 | 0.01 | 15.9906 | 21.9386 | 7.6538 | 0.21834 | 0.74218 | 23.2873 | 0.025747 | 0.001286 | 0.9129 | 0.001174 | 12.1541 | 11.2974
2022-11-21 21:55:10.070 | 39514.54 | 3.210891 | 0 | 499.298 | 0 | 500 | 317.0004 | 0 | 0 | 25.9394 | 0 | 0 | 316.9483 | 0 | 0 | 25.9413 | 0 | 0 | 500 | 2 | 9.7202 | 250 | 90 | 0 | 0 | 0 | 10 | 0.01 | 15.9898 | 21.939 | 7.6248 | 0.21809 | 0.74219 | 23.2953 | 0.025749 | 0.001286 | 0.91292 | 0.001174 | 12.1515 | 11.2943
2022-11-21 21:55:16.254 | 39520.72 | 3.225449 | 0 | 499.3226 | 0 | 500 | 317.0004 | 0 | 0 | 25.9394 | 0 | 0 | 316.906 | 0 | 0 | 25.9402 | 0 | 0 | 500 | 2 | 9.7187 | 250 | 90 | 0 | 0 | 0 | 10 | 0.01 | 15.9866 | 21.9402 | 7.6599 | 0.2182 | 0.74223 | 23.314 | 0.025751 | 0.001286 | 0.91295 | 0.001174 | 12.149 | 11.2919
2022-11-21 21:55:22.460 | 39526.93 | 3.2298176 | 0 | 499.3262 | 0 | 500 | 317.0004 | 0 | 0 | 25.9394 | 0 | 0 | 317.0532 | 0 | 0 | 25.9363 | 0 | 0 | 500 | 2 | 9.7182 | 250 | 90 | 0 | 0 | 0 | 10 | 0.01 | 15.9822 | 21.942 | 7.6355 | 0.21827 | 0.74229 | 23.3033 | 0.025753 | 0.001286 | 0.91293 | 0.001174 | 12.1479 | 11.2905
2022-11-21 21:55:28.655 | 39533.12 | 3.2341766 | 0 | 499.3298 | 0 | 500 | 317.0004 | 0 | 0 | 25.9394 | 0 | 0 | 317.0686 | 0 | 0 | 25.9404 | 0 | 0 | 500 | 2 | 9.7178 | 250 | 90 | 0 | 0 | 0 | 10 | 0.01 | 15.9781 | 21.9437 | 7.6462 | 0.21807 | 0.74235 | 23.2766 | 0.025754 | 0.001286 | 0.91294 | 0.001174 | 12.146 | 11.2882
2022-11-21 21:55:34.836 | 39539.31 | 3.1992488 | 0 | 499.33 | 0 | 500 | 317.0004 | 0 | 0 | 25.9394 | 0 | 0 | 317.0271 | 0 | 0 | 25.9378 | 0 | 0 | 500 | 2 | 9.7214 | 250 | 90 | 0 | 0 | 0 | 10 | 0.01 | 15.9773 | 21.9438 | 7.6309 | 0.21822 | 0.74236 | 23.2873 | 0.025755 | 0.001286 | 0.91294 | 0.001174 | 12.1433 | 11.2858
2022-11-21 21:55:41.034 | 39545.5 | 3.2458198 | 0 | 499.3336 | 0 | 500 | 317.0004 | 0 | 0 | 25.9394 | 0 | 0 | 317.0725 | 0 | 0 | 25.9354 | 0 | 0 | 500 | 2 | 9.7166 | 250 | 90 | 0 | 0 | 0 | 10 | 0.01 | 15.971 | 21.9464 | 7.6553 | 0.21859 | 0.74245 | 23.3033 | 0.025757 | 0.001286 | 0.91293 | 0.001174 | 12.1412 | 11.2827
2022-11-21 21:55:47.235 | 39551.71 | 3.165776 | 0 | 499.3303 | 0 | 500 | 317.0004 | 0 | 0 | 25.9394 | 0 | 0 | 316.9181 | 0 | 0 | 25.9389 | 0 | 0 | 500 | 2 | 9.7248 | 250 | 90 | 0 | 0 | 0 | 10 | 0.01 | 15.9724 | 21.9459 | 7.6523 | 0.2184 | 0.74243 | 23.2953 | 0.025758 | 0.001286 | 0.91296 | 0.001174 | 12.1388 | 11.2805
2022-11-21 21:55:53.407 | 39557.88 | 3.1977959 | 0 | 499.3235 | 0 | 500 | 317.0004 | 0 | 0 | 25.9394 | 0 | 0 | 316.9437 | 0 | 0 | 25.936 | 0 | 0 | 500 | 2 | 9.7215 | 250 | 90 | 0 | 0 | 0 | 10 | 0.01 | 15.9683 | 21.9475 | 7.6386 | 0.21804 | 0.74248 | 23.298 | 0.025759 | 0.001286 | 0.91294 | 0.001174 | 12.135 | 11.2762
2022-11-21 21:55:59.604 | 39564.07 | 3.2298176 | 0 | 499.3271 | 0 | 500 | 317.0004 | 0 | 0 | 25.9394 | 0 | 0 | 316.9034 | 0 | 0 | 25.9359 | 0 | 0 | 500 | 2 | 9.7182 | 250 | 90 | 0 | 0 | 0 | 10 | 0.01 | 15.9632 | 21.9495 | 7.6477 | 0.2183 | 0.74255 | 23.298 | 0.025762 | 0.001286 | 0.91295 | 0.001174 | 12.1324 | 11.2735
2022-11-21 21:56:05.824 | 39570.29 | 3.2210808 | 0 | 499.3061 | 0 | 500 | 317.0004 | 0 | 0 | 25.9394 | 0 | 0 | 317.0078 | 0 | 0 | 25.9318 | 0 | 0 | 500 | 2 | 9.7191 | 250 | 90 | 0 | 0 | 0 | 10 | 0.01 | 15.9625 | 21.9498 | 7.6309 | 0.21789 | 0.74256 | 23.3033 | 0.025762 | 0.001286 | 0.91294 | 0.001174 | 12.1302 | 11.2712
2022-11-21 21:56:12.067 | 39576.54 | 3.19489 | 0 | 499.3097 | 0 | 500 | 317.0004 | 0 | 0 | 25.9394 | 0 | 0 | 316.8989 | 0 | 0 | 25.9372 | 0 | 0 | 500 | 2 | 9.7218 | 250 | 90 | 0 | 0 | 0 | 10 | 0.01 | 15.9589 | 21.9513 | 7.6645 | 0.21875 | 0.74261 | 23.2953 | 0.025764 | 0.001286 | 0.91295 | 0.001174 | 12.1276 | 11.2682
2022-11-21 21:56:18.254 | 39582.72 | 3.1861537 | 0 | 499.2925 | 0 | 500 | 317.0004 | 0 | 0 | 25.9394 | 0 | 0 | 317.0583 | 0 | 0 | 25.94 | 0 | 0 | 500 | 2 | 9.7227 | 250 | 90 | 0 | 0 | 0 | 10 | 0.01 | 15.9547 | 21.9531 | 7.6492 | 0.21807 | 0.74267 | 23.2766 | 0.025766 | 0.001286 | 0.91295 | 0.001174 | 12.1258 | 11.2661
2022-11-21 21:56:24.463 | 39588.93 | 3.2414606 | 0 | 499.2855 | 0 | 500 | 317.0004 | 0 | 0 | 25.9394 | 0 | 0 | 316.9447 | 0 | 0 | 25.9432 | 0 | 0 | 500 | 2 | 9.717 | 250 | 90 | 0 | 0 | 0 | 10 | 0.01 | 15.9533 | 21.9536 | 7.6401 | 0.21798 | 0.74269 | 23.2899 | 0.025767 | 0.001286 | 0.91296 | 0.001174 | 12.1244 | 11.2644
2022-11-21 21:56:30.702 | 39595.17 | 3.2181747 | 0 | 499.2821 | 0 | 500 | 317.0004 | 0 | 0 | 25.9394 | 0 | 0 | 317.0526 | 0 | 0 | 25.9378 | 0 | 0 | 500 | 2 | 9.7194 | 250 | 90 | 0 | 0 | 0 | 10 | 0.01 | 15.9492 | 21.9551 | 7.6584 | 0.21871 | 0.74274 | 23.306 | 0.025768 | 0.001286 | 0.91293 | 0.001174 | 12.1217 | 11.2618
2022-11-21 21:56:36.890 | 39601.36 | 3.2414606 | 0 | 499.2613 | 0 | 500 | 317.0004 | 0 | 0 | 25.9394 | 0 | 0 | 316.8558 | 0 | 0 | 25.9384 | 0 | 0 | 500 | 2 | 9.717 | 250 | 90 | 0 | 0 | 0 | 10 | 0.01 | 15.9437 | 21.9573 | 7.6645 | 0.2188 | 0.74282 | 23.2793 | 0.02577 | 0.001286 | 0.91293 | 0.001174 | 12.1185 | 11.2582
2022-11-21 21:56:43.092 | 39607.56 | 3.225449 | 0 | 499.2578 | 0 | 500 | 317.0004 | 0 | 0 | 25.9394 | 0 | 0 | 316.9207 | 0 | 0 | 25.9393 | 0 | 0 | 500 | 2 | 9.7187 | 250 | 90 | 0 | 0 | 0 | 10 | 0.01 | 15.9421 | 21.9579 | 7.6523 | 0.21909 | 0.74284 | 23.298 | 0.025771 | 0.001286 | 0.91295 | 0.001174 | 12.1173 | 11.2568
2022-11-21 21:56:49.292 | 39613.76 | 3.2065322 | 0 | 499.2615 | 0 | 500 | 317.0004 | 0 | 0 | 25.9394 | 0 | 0 | 317.0092 | 0 | 0 | 25.9373 | 0 | 0 | 500 | 2 | 9.7206 | 250 | 90 | 0 | 0 | 0 | 10 | 0.01 | 15.9389 | 21.9592 | 7.6477 | 0.21902 | 0.74288 | 23.3033 | 0.025773 | 0.001286 | 0.91295 | 0.001174 | 12.1139 | 11.2528
2022-11-21 21:56:55.491 | 39619.96 | 3.174512 | 0 | 499.2651 | 0 | 500 | 317.0004 | 0 | 0 | 25.9394 | 0 | 0 | 316.9473 | 0 | 0 | 25.9397 | 0 | 0 | 500 | 2 | 9.7239 | 250 | 90 | 0 | 0 | 0 | 10 | 0.01 | 15.937 | 21.9601 | 7.6782 | 0.21843 | 0.74291 | 23.2819 | 0.025775 | 0.001286 | 0.91296 | 0.001174 | 12.1143 | 11.2532
2022-11-21 21:57:01.653 | 39626.12 | 3.1817856 | 0 | 499.2687 | 0 | 500 | 317.0004 | 0 | 0 | 25.9394 | 0 | 0 | 316.9969 | 0 | 0 | 25.9405 | 0 | 0 | 500 | 2 | 9.7232 | 250 | 90 | 0 | 0 | 0 | 10 | 0.01 | 15.9336 | 21.9615 | 7.6706 | 0.2183 | 0.74295 | 23.2899 | 0.025775 | 0.001286 | 0.91294 | 0.001174 | 12.1091 | 11.2477
2022-11-21 21:57:07.869 | 39632.34 | 3.2429137 | 0 | 499.2652 | 0 | 500 | 317.0004 | 0 | 0 | 25.9394 | 0 | 0 | 316.9923 | 0 | 0 | 25.9368 | 0 | 0 | 500 | 2 | 9.7169 | 250 | 90 | 0 | 0 | 0 | 10 | 0.01 | 15.9311 | 21.9628 | 7.6599 | 0.21727 | 0.74299 | 23.2793 | 0.025776 | 0.001286 | 0.91292 | 0.001174 | 12.1089 | 11.2452
2022-11-21 21:57:14.065 | 39638.54 | 3.171606 | 0 | 499.2689 | 0 | 500 | 317.0004 | 0 | 0 | 25.9394 | 0 | 0 | 316.9993 | 0 | 0 | 25.937 | 0 | 0 | 500 | 2 | 9.7242 | 250 | 90 | 0 | 0 | 0 | 10 | 0.01 | 15.9268 | 21.9644 | 7.6447 | 0.21765 | 0.74304 | 23.2552 | 0.025779 | 0.001286 | 0.91294 | 0.001174 | 12.104 | 11.242
2022-11-21 21:57:20.260 | 39644.73 | 3.1774178 | 0 | 499.2757 | 0 | 500 | 317.0004 | 0 | 0 | 25.9394 | 0 | 0 | 316.9788 | 0 | 0 | 25.9424 | 0 | 0 | 500 | 2 | 9.7236 | 250 | 90 | 0 | 0 | 0 | 10 | 0.01 | 15.9246 | 21.9651 | 7.6706 | 0.21885 | 0.74307 | 23.2899 | 0.025779 | 0.001286 | 0.91292 | 0.001174 | 12.101 | 11.2387
2022-11-21 21:57:26.448 | 39650.92 | 3.180333 | 0 | 499.2828 | 0 | 500 | 317.0004 | 0 | 0 | 25.9394 | 0 | 0 | 317.0343 | 0 | 0 | 25.9372 | 0 | 0 | 500 | 2 | 9.7233 | 250 | 90 | 0 | 0 | 0 | 10 | 0.01 | 15.921 | 21.9664 | 7.6691 | 0.21909 | 0.74312 | 23.3113 | 0.025781 | 0.001286 | 0.91294 | 0.001174 | 12.1001 | 11.238
2022-11-21 21:57:32.655 | 39657.12 | 3.244367 | 0 | 499.276 | 0 | 500 | 317.0004 | 0 | 0 | 25.9394 | 0 | 0 | 316.9863 | 0 | 0 | 25.9388 | 0 | 0 | 500 | 2 | 9.7167 | 250 | 90 | 0 | 0 | 0 | 10 | 0.01 | 15.9192 | 21.9673 | 7.6599 | 0.2183 | 0.74315 | 23.2713 | 0.025782 | 0.001286 | 0.91293 | 0.001174 | 12.0969 | 11.2341
2022-11-21 21:57:38.891 | 39663.36 | 3.2138064 | 0 | 499.2796 | 0 | 500 | 317.0004 | 0 | 0 | 25.9394 | 0 | 0 | 316.8686 | 0 | 0 | 25.9364 | 0 | 0 | 500 | 2 | 9.7199 | 250 | 90 | 0 | 0 | 0 | 10 | 0.01 | 15.9127 | 21.9698 | 7.6553 | 0.21852 | 0.74324 | 23.298 | 0.025785 | 0.001286 | 0.91294 | 0.001174 | 12.0967 | 11.2338
2022-11-21 21:57:45.055 | 39669.53 | 3.2065322 | 0 | 499.2691 | 0 | 500 | 317.0004 | 0 | 0 | 25.9394 | 0 | 0 | 316.9511 | 0 | 0 | 25.9381 | 0 | 0 | 500 | 2 | 9.7206 | 250 | 90 | 0 | 0 | 0 | 10 | 0.01 | 15.9109 | 21.9706 | 7.6645 | 0.21868 | 0.74326 | 23.2899 | 0.025786 | 0.001286 | 0.91293 | 0.001174 | 12.0919 | 11.2288
2022-11-21 21:57:51.255 | 39675.72 | 3.2050698 | 0 | 499.2378 | 0 | 500 | 317.0004 | 0 | 0 | 25.9394 | 0 | 0 | 316.9804 | 0 | 0 | 25.9387 | 0 | 0 | 500 | 2 | 9.7208 | 250 | 90 | 0 | 0 | 0 | 10 | 0.01 | 15.9106 | 21.9708 | 7.6492 | 0.21807 | 0.74326 | 23.2766 | 0.025787 | 0.001286 | 0.91295 | 0.001174 | 12.0924 | 11.229
2022-11-21 21:57:57.441 | 39681.91 | 3.209438 | 0 | 499.2273 | 0 | 500 | 317.0004 | 0 | 0 | 25.9394 | 0 | 0 | 316.9445 | 0 | 0 | 25.9378 | 0 | 0 | 500 | 2 | 9.7203 | 250 | 90 | 0 | 0 | 0 | 10 | 0.01 | 15.9052 | 21.9729 | 7.6431 | 0.21796 | 0.74334 | 23.2819 | 0.025788 | 0.001286 | 0.91293 | 0.001174 | 12.0888 | 11.2252
2022-11-21 21:58:03.649 | 39688.12 | 3.1992488 | 0 | 499.2135 | 0 | 500 | 317.0004 | 0 | 0 | 25.9394 | 0 | 0 | 316.9929 | 0 | 0 | 25.937 | 0 | 0 | 500 | 2 | 9.7214 | 250 | 90 | 0 | 0 | 0 | 10 | 0.01 | 15.9018 | 21.974 | 7.6797 | 0.21954 | 0.74338 | 23.322 | 0.02579 | 0.001286 | 0.91293 | 0.001174 | 12.0854 | 11.2217
2022-11-21 21:58:09.820 | 39694.29 | 3.1905217 | 0 | 499.2101 | 0 | 500 | 317.0004 | 0 | 0 | 25.9394 | 0 | 0 | 316.9528 | 0 | 0 | 25.9367 | 0 | 0 | 500 | 2 | 9.7223 | 250 | 90 | 0 | 0 | 0 | 10 | 0.01 | 15.9005 | 21.9747 | 7.6477 | 0.21827 | 0.7434 | 23.2953 | 0.02579 | 0.001286 | 0.91292 | 0.001174 | 12.0838 | 11.2197
2022-11-21 21:58:16.020 | 39700.49 | 3.1832478 | 0 | 499.1996 | 0 | 500 | 317.0004 | 0 | 0 | 25.9394 | 0 | 0 | 316.9581 | 0 | 0 | 25.9358 | 0 | 0 | 500 | 2 | 9.723 | 250 | 90 | 0 | 0 | 0 | 10 | 0.01 | 15.8971 | 21.9762 | 7.6553 | 0.21787 | 0.74345 | 23.2953 | 0.025793 | 0.001286 | 0.91294 | 0.001174 | 12.0812 | 11.2171
2022-11-21 21:58:22.248 | 39706.72 | 3.196343 | 0 | 499.1891 | 0 | 500 | 317.0004 | 0 | 0 | 25.9394 | 0 | 0 | 317.1077 | 0 | 0 | 25.9311 | 0 | 0 | 500 | 2 | 9.7217 | 250 | 90 | 0 | 0 | 0 | 10 | 0.01 | 15.8945 | 21.9771 | 7.6736 | 0.21891 | 0.74348 | 23.2713 | 0.025794 | 0.001286 | 0.91294 | 0.001174 | 12.0786 | 11.2142
2022-11-21 21:58:28.392 | 39712.86 | 3.1905217 | 0 | 499.1647 | 0 | 500 | 317.0004 | 0 | 0 | 25.9394 | 0 | 0 | 316.9586 | 0 | 0 | 25.9338 | 0 | 0 | 500 | 2 | 9.7223 | 250 | 90 | 0 | 0 | 0 | 10 | 0.01 | 15.8899 | 21.9789 | 7.6584 | 0.21886 | 0.74355 | 23.2526 | 0.025796 | 0.001286 | 0.91294 | 0.001174 | 12.077 | 11.2123
2022-11-21 21:58:34.566 | 39719.04 | 3.2487354 | 0 | 499.1613 | 0 | 500 | 317.0004 | 0 | 0 | 25.9394 | 0 | 0 | 317.0024 | 0 | 0 | 25.9397 | 0 | 0 | 500 | 2 | 9.7163 | 250 | 90 | 0 | 0 | 0 | 10 | 0.01 | 15.8892 | 21.9794 | 7.6584 | 0.21765 | 0.74355 | 23.2873 | 0.025797 | 0.001286 | 0.91295 | 0.001174 | 12.0745 | 11.2097
2022-11-21 21:58:40.755 | 39725.22 | 3.180333 | 0 | 499.1717 | 0 | 500 | 317.0004 | 0 | 0 | 25.9394 | 0 | 0 | 317.0069 | 0 | 0 | 25.9361 | 0 | 0 | 500 | 2 | 9.7233 | 250 | 90 | 0 | 0 | 0 | 10 | 0.01 | 15.8841 | 21.9813 | 7.6584 | 0.21861 | 0.74362 | 23.2953 | 0.025798 | 0.001286 | 0.91293 | 0.001174 | 12.0731 | 11.2082
2022-11-21 21:58:46.941 | 39731.41 | 3.19489 | 0 | 499.1649 | 0 | 500 | 317.0004 | 0 | 0 | 25.9394 | 0 | 0 | 316.9563 | 0 | 0 | 25.934 | 0 | 0 | 500 | 2 | 9.7218 | 250 | 90 | 0 | 0 | 0 | 10 | 0.01 | 15.8806 | 21.9827 | 7.6584 | 0.2185 | 0.74367 | 23.2899 | 0.025801 | 0.001286 | 0.91294 | 0.001174 | 12.071 | 11.2059
2022-11-21 21:58:53.138 | 39737.61 | 3.1759648 | 0 | 499.1753 | 0 | 500 | 317.0004 | 0 | 0 | 25.9394 | 0 | 0 | 317.1151 | 0 | 0 | 25.9378 | 0 | 0 | 500 | 2 | 9.7238 | 250 | 90 | 0 | 0 | 0 | 10 | 0.01 | 15.878 | 21.9838 | 7.6477 | 0.21809 | 0.74371 | 23.2819 | 0.025801 | 0.001286 | 0.91293 | 0.001174 | 12.066 | 11.2005
2022-11-21 21:58:59.312 | 39743.78 | 3.17888 | 0 | 499.1895 | 0 | 500 | 317.0004 | 0 | 0 | 25.9394 | 0 | 0 | 316.9163 | 0 | 0 | 25.9392 | 0 | 0 | 500 | 2 | 9.7235 | 250 | 90 | 0 | 0 | 0 | 10 | 0.01 | 15.8746 | 21.9852 | 7.6477 | 0.21806 | 0.74375 | 23.2793 | 0.025803 | 0.001286 | 0.91294 | 0.001174 | 12.0654 | 11.1994
2022-11-21 21:59:05.496 | 39749.97 | 3.173059 | 0 | 499.1965 | 0 | 500 | 317.0004 | 0 | 0 | 25.9394 | 0 | 0 | 316.9703 | 0 | 0 | 25.9361 | 0 | 0 | 500 | 2 | 9.7241 | 250 | 90 | 0 | 0 | 0 | 10 | 0.01 | 15.8719 | 21.9862 | 7.6614 | 0.2187 | 0.74379 | 23.298 | 0.025805 | 0.001286 | 0.91294 | 0.001174 | 12.0635 | 11.1973
2022-11-21 21:59:11.713 | 39756.18 | 3.1817856 | 0 | 499.1967 | 0 | 500 | 317.0004 | 0 | 0 | 25.9394 | 0 | 0 | 316.9709 | 0 | 0 | 25.9414 | 0 | 0 | 500 | 2 | 9.7232 | 250 | 90 | 0 | 0 | 0 | 10 | 0.01 | 15.8693 | 21.9872 | 7.6691 | 0.21888 | 0.74382 | 23.2953 | 0.025806 | 0.001286 | 0.91295 | 0.001174 | 12.0601 | 11.1938
2022-11-21 21:59:17.908 | 39762.38 | 3.2065322 | 0 | 499.1967 | 0 | 500 | 317.0004 | 0 | 0 | 25.9394 | 0 | 0 | 316.9968 | 0 | 0 | 25.9388 | 0 | 0 | 500 | 2 | 9.7206 | 250 | 90 | 0 | 0 | 0 | 10 | 0.01 | 15.8662 | 21.9887 | 7.6569 | 0.21807 | 0.74387 | 23.2606 | 0.025808 | 0.001286 | 0.91295 | 0.001174 | 12.0588 | 11.1921
2022-11-21 21:59:24.074 | 39768.54 | 3.2123442 | 0 | 499.2003 | 0 | 500 | 317.0004 | 0 | 0 | 25.9394 | 0 | 0 | 316.9621 | 0 | 0 | 25.9352 | 0 | 0 | 500 | 2 | 9.72 | 250 | 90 | 0 | 0 | 0 | 10 | 0.01 | 15.8628 | 21.9897 | 7.6691 | 0.21909 | 0.74391 | 23.3113 | 0.025808 | 0.001286 | 0.91294 | 0.001174 | 12.0564 | 11.1894
2022-11-21 21:59:30.277 | 39774.75 | 3.1934276 | 0 | 499.1898 | 0 | 500 | 317.0004 | 0 | 0 | 25.9394 | 0 | 0 | 316.9855 | 0 | 0 | 25.9367 | 0 | 0 | 500 | 2 | 9.722 | 250 | 90 | 0 | 0 | 0 | 10 | 0.01 | 15.8579 | 21.9917 | 7.6462 | 0.21854 | 0.74398 | 23.3193 | 0.025811 | 0.001286 | 0.91295 | 0.001174 | 12.0533 | 11.1864
2022-11-21 21:59:36.454 | 39780.92 | 3.19489 | 0 | 499.1863 | 0 | 500 | 317.0004 | 0 | 0 | 25.9394 | 0 | 0 | 316.9452 | 0 | 0 | 25.9372 | 0 | 0 | 500 | 2 | 9.7218 | 250 | 90 | 0 | 0 | 0 | 10 | 0.01 | 15.8572 | 21.9921 | 7.6614 | 0.21866 | 0.74399 | 23.2953 | 0.025811 | 0.001286 | 0.91293 | 0.001174 | 12.0518 | 11.1845
2022-11-21 21:59:42.652 | 39787.12 | 3.1614175 | 0 | 499.1688 | 0 | 500 | 317.0004 | 0 | 0 | 25.9394 | 0 | 0 | 316.9355 | 0 | 0 | 25.9387 | 0 | 0 | 500 | 2 | 9.7252 | 250 | 90 | 0 | 0 | 0 | 10 | 0.01 | 15.8544 | 21.9933 | 7.6569 | 0.21835 | 0.74403 | 23.2819 | 0.025814 | 0.001286 | 0.91297 | 0.001174 | 12.0496 | 11.1822
2022-11-21 21:59:48.836 | 39793.31 | 3.196343 | 0 | 499.1551 | 0 | 500 | 317.0004 | 0 | 0 | 25.9394 | 0 | 0 | 316.9676 | 0 | 0 | 25.9404 | 0 | 0 | 500 | 2 | 9.7217 | 250 | 90 | 0 | 0 | 0 | 10 | 0.01 | 15.851 | 21.9948 | 7.666 | 0.21826 | 0.74407 | 23.2552 | 0.025815 | 0.001286 | 0.91295 | 0.001174 | 12.0476 | 11.1796
2022-11-21 21:59:54.997 | 39799.47 | 3.1992488 | 0 | 499.1481 | 0 | 500 | 317.0004 | 0 | 0 | 25.9394 | 0 | 0 | 316.8952 | 0 | 0 | 25.9395 | 0 | 0 | 500 | 2 | 9.7214 | 250 | 90 | 0 | 0 | 0 | 10 | 0.01 | 15.8476 | 21.996 | 7.6584 | 0.21883 | 0.74412 | 23.298 | 0.025817 | 0.001286 | 0.91297 | 0.001174 | 12.0453 | 11.1775
2022-11-21 22:00:01.208 | 39805.68 | 3.2341766 | 0 | 499.1516 | 0 | 500 | 317.0004 | 0 | 0 | 25.9394 | 0 | 0 | 316.9806 | 0 | 0 | 25.939 | 0 | 0 | 500 | 2 | 9.7178 | 250 | 90 | 0 | 0 | 0 | 10 | 0.01 | 15.8447 | 21.9971 | 7.6645 | 0.2185 | 0.74416 | 23.2873 | 0.025818 | 0.001286 | 0.91295 | 0.001174 | 12.0415 | 11.1732
2022-11-21 22:00:07.414 | 39811.88 | 3.1977959 | 0 | 499.1482 | 0 | 500 | 317.0004 | 0 | 0 | 25.9394 | 0 | 0 | 316.9216 | 0 | 0 | 25.9392 | 0 | 0 | 500 | 2 | 9.7215 | 250 | 90 | 0 | 0 | 0 | 10 | 0.01 | 15.8409 | 21.9986 | 7.6721 | 0.21857 | 0.74421 | 23.3113 | 0.025819 | 0.001286 | 0.91294 | 0.001174 | 12.0394 | 11.1713
2022-11-21 22:00:13.587 | 39818.06 | 3.2196276 | 0 | 499.1379 | 0 | 500 | 317.0004 | 0 | 0 | 25.9394 | 0 | 0 | 316.9643 | 0 | 0 | 25.9367 | 0 | 0 | 500 | 2 | 9.7193 | 250 | 90 | 0 | 0 | 0 | 10 | 0.01 | 15.8376 | 22.0001 | 7.6614 | 0.2178 | 0.74425 | 23.2899 | 0.025821 | 0.001286 | 0.91295 | 0.001174 | 12.0381 | 11.1695
2022-11-21 22:00:19.779 | 39824.25 | 3.1774178 | 0 | 499.1239 | 0 | 500 | 317.0004 | 0 | 0 | 25.9394 | 0 | 0 | 316.9408 | 0 | 0 | 25.9399 | 0 | 0 | 500 | 2 | 9.7236 | 250 | 90 | 0 | 0 | 0 | 10 | 0.01 | 15.8355 | 22.0007 | 7.6569 | 0.21898 | 0.74428 | 23.2819 | 0.025823 | 0.001286 | 0.91297 | 0.001174 | 12.0346 | 11.1657
2022-11-21 22:00:25.960 | 39830.43 | 3.1570497 | 0 | 499.0995 | 0 | 500 | 317.0004 | 0 | 0 | 25.9394 | 0 | 0 | 317.0122 | 0 | 0 | 25.9422 | 0 | 0 | 500 | 2 | 9.7257 | 250 | 90 | 0 | 0 | 0 | 10 | 0.01 | 15.832 | 22.0024 | 7.6569 | 0.21818 | 0.74433 | 23.2686 | 0.025824 | 0.001286 | 0.91295 | 0.001174 | 12.0333 | 11.1641
2022-11-21 22:00:32.161 | 39836.63 | 3.1977959 | 0 | 499.1067 | 0 | 500 | 317.0004 | 0 | 0 | 25.9394 | 0 | 0 | 317.0244 | 0 | 0 | 25.941 | 0 | 0 | 500 | 2 | 9.7215 | 250 | 90 | 0 | 0 | 0 | 10 | 0.01 | 15.8312 | 22.0026 | 7.663 | 0.21846 | 0.74434 | 23.2766 | 0.025825 | 0.001286 | 0.91296 | 0.001174 | 12.0302 | 11.1605
2022-11-21 22:00:38.347 | 39842.82 | 3.1439557 | 0 | 499.0997 | 0 | 500 | 317.0004 | 0 | 0 | 25.9394 | 0 | 0 | 316.9853 | 0 | 0 | 25.936 | 0 | 0 | 500 | 2 | 9.727 | 250 | 90 | 0 | 0 | 0 | 10 | 0.01 | 15.8274 | 22.0041 | 7.6614 | 0.21859 | 0.74439 | 23.2899 | 0.025826 | 0.001286 | 0.91296 | 0.001174 | 12.0282 | 11.1584
2022-11-21 22:00:44.562 | 39849.03 | 3.196343 | 0 | 499.1033 | 0 | 500 | 317.0004 | 0 | 0 | 25.9394 | 0 | 0 | 316.9034 | 0 | 0 | 25.94 | 0 | 0 | 500 | 2 | 9.7217 | 250 | 90 | 0 | 0 | 0 | 10 | 0.01 | 15.8244 | 22.0053 | 7.6614 | 0.21855 | 0.74443 | 23.2873 | 0.025827 | 0.001286 | 0.91296 | 0.001174 | 12.0251 | 11.1552
2022-11-21 22:00:50.780 | 39855.25 | 3.2123442 | 0 | 499.1067 | 0 | 500 | 317.0004 | 0 | 0 | 25.9394 | 0 | 0 | 316.927 | 0 | 0 | 25.9402 | 0 | 0 | 500 | 2 | 9.72 | 250 | 90 | 0 | 0 | 0 | 10 | 0.01 | 15.8204 | 22.0068 | 7.6553 | 0.21859 | 0.74449 | 23.3033 | 0.025829 | 0.001286 | 0.91294 | 0.001174 | 12.0238 | 11.1537
2022-11-21 22:00:56.954 | 39861.42 | 3.1570497 | 0 | 499.1033 | 0 | 500 | 317.0004 | 0 | 0 | 25.9394 | 0 | 0 | 316.8942 | 0 | 0 | 25.9384 | 0 | 0 | 500 | 2 | 9.7257 | 250 | 90 | 0 | 0 | 0 | 10 | 0.01 | 15.8151 | 22.009 | 7.6752 | 0.21887 | 0.74456 | 23.2819 | 0.025831 | 0.001286 | 0.91294 | 0.001174 | 12.0209 | 11.1504
2022-11-21 22:01:03.106 | 39867.58 | 3.1686912 | 0 | 499.1032 | 0 | 500 | 317.0004 | 0 | 0 | 25.9394 | 0 | 0 | 316.9616 | 0 | 0 | 25.9406 | 0 | 0 | 500 | 2 | 9.7245 | 250 | 90 | 0 | 0 | 0 | 10 | 0.01 | 15.8129 | 22.0098 | 7.6584 | 0.21868 | 0.74459 | 23.3033 | 0.025834 | 0.001286 | 0.91297 | 0.001174 | 12.0183 | 11.1478
2022-11-21 22:01:09.293 | 39873.76 | 3.174512 | 0 | 499.1032 | 0 | 500 | 317.0004 | 0 | 0 | 25.9394 | 0 | 0 | 316.9841 | 0 | 0 | 25.938 | 0 | 0 | 500 | 2 | 9.7239 | 250 | 90 | 0 | 0 | 0 | 10 | 0.01 | 15.8105 | 22.0108 | 7.6584 | 0.21868 | 0.74462 | 23.3033 | 0.025833 | 0.001286 | 0.91294 | 0.001174 | 12.0161 | 11.1454
2022-11-21 22:01:15.455 | 39879.93 | 3.1468613 | 0 | 499.1065 | 0 | 500 | 317.0004 | 0 | 0 | 25.9394 | 0 | 0 | 316.951 | 0 | 0 | 25.9389 | 0 | 0 | 500 | 2 | 9.7267 | 250 | 90 | 0 | 0 | 0 | 10 | 0.01 | 15.8084 | 22.0118 | 7.6477 | 0.21809 | 0.74465 | 23.2819 | 0.025835 | 0.001286 | 0.91296 | 0.001174 | 12.0136 | 11.1425
2022-11-21 22:01:21.678 | 39886.15 | 3.1934276 | 0 | 499.124 | 0 | 500 | 317.0004 | 0 | 0 | 25.9394 | 0 | 0 | 316.9363 | 0 | 0 | 25.9396 | 0 | 0 | 500 | 2 | 9.722 | 250 | 90 | 0 | 0 | 0 | 10 | 0.01 | 15.8058 | 22.0128 | 7.6736 | 0.21883 | 0.74469 | 23.2819 | 0.025837 | 0.001286 | 0.91296 | 0.001174 | 12.0116 | 11.1403
2022-11-21 22:01:27.883 | 39892.35 | 3.165776 | 0 | 499.1379 | 0 | 500 | 317.0004 | 0 | 0 | 25.9394 | 0 | 0 | 317.0047 | 0 | 0 | 25.9358 | 0 | 0 | 500 | 2 | 9.7248 | 250 | 90 | 0 | 0 | 0 | 10 | 0.01 | 15.8014 | 22.0144 | 7.6782 | 0.21914 | 0.74474 | 23.2819 | 0.025838 | 0.001286 | 0.91295 | 0.001174 | 12.0089 | 11.1376
2022-11-21 22:01:34.088 | 39898.56 | 3.1177597 | 0 | 499.1414 | 0 | 500 | 317.0004 | 0 | 0 | 25.9394 | 0 | 0 | 316.9929 | 0 | 0 | 25.9411 | 0 | 0 | 500 | 2 | 9.7297 | 250 | 90 | 0 | 0 | 0 | 10 | 0.01 | 15.8004 | 22.0147 | 7.6614 | 0.21927 | 0.74476 | 23.2526 | 0.02584 | 0.001286 | 0.91299 | 0.001174 | 12.0068 | 11.1352
2022-11-21 22:01:40.300 | 39904.77 | 3.1294003 | 0 | 499.1341 | 0 | 500 | 317.0004 | 0 | 0 | 25.9394 | 0 | 0 | 316.849 | 0 | 0 | 25.9415 | 0 | 0 | 500 | 2 | 9.7285 | 250 | 90 | 0 | 0 | 0 | 10 | 0.01 | 15.7967 | 22.0164 | 7.6645 | 0.21787 | 0.74481 | 23.2899 | 0.025841 | 0.001286 | 0.91297 | 0.001174 | 12.0056 | 11.1338
2022-11-21 22:01:46.483 | 39910.95 | 3.1454086 | 0 | 499.148 | 0 | 500 | 317.0004 | 0 | 0 | 25.9394 | 0 | 0 | 316.9899 | 0 | 0 | 25.939 | 0 | 0 | 500 | 2 | 9.7269 | 250 | 90 | 0 | 0 | 0 | 10 | 0.01 | 15.7926 | 22.0179 | 7.6553 | 0.21926 | 0.74487 | 23.2953 | 0.025842 | 0.001286 | 0.91296 | 0.001174 | 12.0033 | 11.1312
2022-11-21 22:01:52.662 | 39917.13 | 3.1847007 | 0 | 499.1548 | 0 | 500 | 317.0004 | 0 | 0 | 25.9394 | 0 | 0 | 317.0012 | 0 | 0 | 25.9378 | 0 | 0 | 500 | 2 | 9.7229 | 250 | 90 | 0 | 0 | 0 | 10 | 0.01 | 15.7906 | 22.0188 | 7.6706 | 0.2185 | 0.74489 | 23.2819 | 0.025843 | 0.001286 | 0.91296 | 0.001174 | 12.0013 | 11.1289
2022-11-21 22:01:58.856 | 39923.33 | 3.1643233 | 0 | 499.1652 | 0 | 500 | 317.0004 | 0 | 0 | 25.9394 | 0 | 0 | 317.0577 | 0 | 0 | 25.9399 | 0 | 0 | 500 | 2 | 9.7249 | 250 | 90 | 0 | 0 | 0 | 10 | 0.01 | 15.7879 | 22.0199 | 7.6584 | 0.21883 | 0.74493 | 23.298 | 0.025845 | 0.001286 | 0.91297 | 0.001174 | 11.9978 | 11.125
2022-11-21 22:02:05.018 | 39929.49 | 3.2239869 | 0 | 499.1753 | 0 | 500 | 317.0004 | 0 | 0 | 25.9394 | 0 | 0 | 316.8547 | 0 | 0 | 25.9381 | 0 | 0 | 500 | 2 | 9.7188 | 250 | 90 | 0 | 0 | 0 | 10 | 0.01 | 15.7818 | 22.0222 | 7.6797 | 0.21943 | 0.74501 | 23.314 | 0.025847 | 0.001286 | 0.91295 | 0.001174 | 11.9949 | 11.122
2022-11-21 22:02:11.193 | 39935.66 | 3.1774178 | 0 | 499.161 | 0 | 500 | 317.0004 | 0 | 0 | 25.9394 | 0 | 0 | 317.0044 | 0 | 0 | 25.9437 | 0 | 0 | 500 | 2 | 9.7236 | 250 | 90 | 0 | 0 | 0 | 10 | 0.01 | 15.7795 | 22.0233 | 7.6614 | 0.21848 | 0.74504 | 23.2819 | 0.025848 | 0.001286 | 0.91296 | 0.001174 | 11.9946 | 11.1213
2022-11-21 22:02:17.391 | 39941.86 | 3.1992488 | 0 | 499.1746 | 0 | 500 | 317.0004 | 0 | 0 | 25.9394 | 0 | 0 | 316.9165 | 0 | 0 | 25.9401 | 0 | 0 | 500 | 2 | 9.7214 | 250 | 90 | 0 | 0 | 0 | 10 | 0.01 | 15.7779 | 22.0239 | 7.6721 | 0.21896 | 0.74507 | 23.2953 | 0.025849 | 0.001286 | 0.91297 | 0.001174 | 11.9917 | 11.1186
2022-11-21 22:02:23.597 | 39948.07 | 3.174512 | 0 | 499.1813 | 0 | 500 | 317.0004 | 0 | 0 | 25.9394 | 0 | 0 | 316.8953 | 0 | 0 | 25.9352 | 0 | 0 | 500 | 2 | 9.7239 | 250 | 90 | 0 | 0 | 0 | 10 | 0.01 | 15.7746 | 22.025 | 7.6538 | 0.21893 | 0.74511 | 23.3327 | 0.02585 | 0.001286 | 0.91295 | 0.001174 | 11.9896 | 11.1162
2022-11-21 22:02:29.779 | 39954.25 | 3.1614175 | 0 | 499.1633 | 0 | 500 | 317.0004 | 0 | 0 | 25.9394 | 0 | 0 | 316.9094 | 0 | 0 | 25.9383 | 0 | 0 | 500 | 2 | 9.7252 | 250 | 90 | 0 | 0 | 0 | 10 | 0.01 | 15.7716 | 22.0264 | 7.6691 | 0.21891 | 0.74515 | 23.298 | 0.025852 | 0.001286 | 0.91295 | 0.001174 | 11.9866 | 11.113
2022-11-21 22:02:35.962 | 39960.43 | 3.1890595 | 0 | 499.1944 | 0 | 500 | 317.0004 | 0 | 0 | 25.9394 | 0 | 0 | 316.9661 | 0 | 0 | 25.9351 | 0 | 0 | 500 | 2 | 9.7224 | 250 | 90 | 0 | 0 | 0 | 10 | 0.01 | 15.7673 | 22.0282 | 7.6645 | 0.21864 | 0.74521 | 23.2873 | 0.025854 | 0.001286 | 0.91296 | 0.001174 | 11.9834 | 11.1094
2022-11-21 22:02:42.151 | 39966.62 | 3.17888 | 0 | 499.1906 | 0 | 500 | 317.0004 | 0 | 0 | 25.9394 | 0 | 0 | 317.0102 | 0 | 0 | 25.9311 | 0 | 0 | 500 | 2 | 9.7235 | 250 | 90 | 0 | 0 | 0 | 10 | 0.01 | 15.7653 | 22.0288 | 7.6599 | 0.21886 | 0.74524 | 23.314 | 0.025855 | 0.001286 | 0.91296 | 0.001174 | 11.9822 | 11.108
2022-11-21 22:02:48.376 | 39972.85 | 3.1686912 | 0 | 499.2008 | 0 | 500 | 317.0004 | 0 | 0 | 25.9394 | 0 | 0 | 316.9652 | 0 | 0 | 25.9338 | 0 | 0 | 500 | 2 | 9.7245 | 250 | 90 | 0 | 0 | 0 | 10 | 0.01 | 15.7627 | 22.03 | 7.6614 | 0.21876 | 0.74527 | 23.3033 | 0.025856 | 0.001286 | 0.91296 | 0.001174 | 11.9798 | 11.1054
2022-11-21 22:02:54.604 | 39979.07 | 3.171606 | 0 | 499.2249 | 0 | 500 | 317.0004 | 0 | 0 | 25.9394 | 0 | 0 | 317.0675 | 0 | 0 | 25.9397 | 0 | 0 | 500 | 2 | 9.7242 | 250 | 90 | 0 | 0 | 0 | 10 | 0.01 | 15.7586 | 22.0316 | 7.6553 | 0.21849 | 0.74533 | 23.2953 | 0.025858 | 0.001286 | 0.91297 | 0.001174 | 11.9776 | 11.103
2022-11-21 22:03:00.792 | 39985.26 | 3.1643233 | 0 | 499.2417 | 0 | 500 | 317.0004 | 0 | 0 | 25.9394 | 0 | 0 | 317.0078 | 0 | 0 | 25.9363 | 0 | 0 | 500 | 2 | 9.7249 | 250 | 90 | 0 | 0 | 0 | 10 | 0.01 | 15.7577 | 22.0321 | 7.6569 | 0.21835 | 0.74534 | 23.2819 | 0.025859 | 0.001286 | 0.91296 | 0.001174 | 11.9763 | 11.1012
2022-11-21 22:03:06.966 | 39991.44 | 3.1541348 | 0 | 499.2447 | 0 | 500 | 317.0004 | 0 | 0 | 25.9394 | 0 | 0 | 317.006 | 0 | 0 | 25.9385 | 0 | 0 | 500 | 2 | 9.726 | 250 | 90 | 0 | 0 | 0 | 10 | 0.01 | 15.7513 | 22.0346 | 7.6614 | 0.21915 | 0.74543 | 23.2873 | 0.025861 | 0.001286 | 0.91295 | 0.001174 | 11.9726 | 11.0977
2022-11-21 22:03:13.161 | 39997.63 | 3.1439557 | 0 | 499.2444 | 0 | 500 | 317.0004 | 0 | 0 | 25.9394 | 0 | 0 | 317.0563 | 0 | 0 | 25.9408 | 0 | 0 | 500 | 2 | 9.727 | 250 | 90 | 0 | 0 | 0 | 10 | 0.01 | 15.7485 | 22.0357 | 7.6584 | 0.21875 | 0.74546 | 23.2873 | 0.025863 | 0.001286 | 0.91295 | 0.001174 | 11.9709 | 11.0958
2022-11-21 22:03:19.332 | 40003.8 | 3.1628704 | 0 | 499.2404 | 0 | 500 | 317.0004 | 0 | 0 | 25.9394 | 0 | 0 | 316.9857 | 0 | 0 | 25.9408 | 0 | 0 | 500 | 2 | 9.7251 | 250 | 90 | 0 | 0 | 0 | 10 | 0.01 | 15.7461 | 22.0368 | 7.663 | 0.2182 | 0.7455 | 23.3033 | 0.025863 | 0.001286 | 0.91294 | 0.001174 | 11.9698 | 11.0944
2022-11-21 22:03:25.517 | 40009.99 | 3.2065322 | 0 | 499.2363 | 0 | 500 | 317.0004 | 0 | 0 | 25.9394 | 0 | 0 | 316.9685 | 0 | 0 | 25.9405 | 0 | 0 | 500 | 2 | 9.7206 | 250 | 90 | 0 | 0 | 0 | 10 | 0.01 | 15.7438 | 22.0376 | 7.6645 | 0.21885 | 0.74553 | 23.2873 | 0.025866 | 0.001286 | 0.91297 | 0.001174 | 11.9668 | 11.091
2022-11-21 22:03:31.685 | 40016.15 | 3.1817856 | 0 | 499.2395 | 0 | 500 | 317.0004 | 0 | 0 | 25.9394 | 0 | 0 | 317.0506 | 0 | 0 | 25.9403 | 0 | 0 | 500 | 2 | 9.7232 | 250 | 90 | 0 | 0 | 0 | 10 | 0.01 | 15.7431 | 22.0381 | 7.6706 | 0.21833 | 0.74554 | 23.2793 | 0.025866 | 0.001286 | 0.91296 | 0.001174 | 11.9631 | 11.087
2022-11-21 22:03:37.897 | 40022.37 | 3.1148543 | 0 | 499.2564 | 0 | 500 | 317.0004 | 0 | 0 | 25.9394 | 0 | 0 | 316.9685 | 0 | 0 | 25.9385 | 0 | 0 | 500 | 2 | 9.73 | 250 | 90 | 0 | 0 | 0 | 10 | 0.01 | 15.7388 | 22.0397 | 7.6813 | 0.21898 | 0.7456 | 23.2766 | 0.025868 | 0.001286 | 0.91297 | 0.001174 | 11.9624 | 11.0867
2022-11-21 22:03:44.093 | 40028.56 | 3.2210808 | 0 | 499.2559 | 0 | 500 | 317.0004 | 0 | 0 | 25.9394 | 0 | 0 | 316.9751 | 0 | 0 | 25.9398 | 0 | 0 | 500 | 2 | 9.7191 | 250 | 90 | 0 | 0 | 0 | 10 | 0.01 | 15.7335 | 22.0416 | 7.6599 | 0.21886 | 0.74567 | 23.314 | 0.02587 | 0.001286 | 0.91295 | 0.001174 | 11.9589 | 11.0826
2022-11-21 22:03:50.297 | 40034.77 | 3.174512 | 0 | 499.2343 | 0 | 500 | 317.0004 | 0 | 0 | 25.9394 | 0 | 0 | 317.1309 | 0 | 0 | 25.9403 | 0 | 0 | 500 | 2 | 9.7239 | 250 | 90 | 0 | 0 | 0 | 10 | 0.01 | 15.7321 | 22.0423 | 7.6614 | 0.21855 | 0.74569 | 23.2873 | 0.025871 | 0.001286 | 0.91295 | 0.001174 | 11.9564 | 11.0799
2022-11-21 22:03:56.507 | 40040.98 | 3.1817856 | 0 | 499.2303 | 0 | 500 | 317.0004 | 0 | 0 | 25.9394 | 0 | 0 | 316.9514 | 0 | 0 | 25.9426 | 0 | 0 | 500 | 2 | 9.7232 | 250 | 90 | 0 | 0 | 0 | 10 | 0.01 | 15.7271 | 22.0443 | 7.6477 | 0.2182 | 0.74575 | 23.2899 | 0.025874 | 0.001286 | 0.91299 | 0.001174 | 11.9545 | 11.0777
2022-11-21 22:04:02.729 | 40047.2 | 3.1832478 | 0 | 499.2332 | 0 | 500 | 317.0004 | 0 | 0 | 25.9394 | 0 | 0 | 317.0828 | 0 | 0 | 25.9406 | 0 | 0 | 500 | 2 | 9.723 | 250 | 90 | 0 | 0 | 0 | 10 | 0.01 | 15.7256 | 22.0449 | 7.6584 | 0.21861 | 0.74577 | 23.298 | 0.025875 | 0.001286 | 0.91299 | 0.001174 | 11.952 | 11.0749
2022-11-21 22:04:08.888 | 40053.36 | 3.1774178 | 0 | 499.2397 | 0 | 500 | 317.0004 | 0 | 0 | 25.9394 | 0 | 0 | 316.9731 | 0 | 0 | 25.9376 | 0 | 0 | 500 | 2 | 9.7236 | 250 | 90 | 0 | 0 | 0 | 10 | 0.01 | 15.7236 | 22.0458 | 7.6477 | 0.21806 | 0.7458 | 23.2793 | 0.025877 | 0.001286 | 0.913 | 0.001174 | 11.9489 | 11.0716
2022-11-21 22:04:15.087 | 40059.56 | 3.171606 | 0 | 499.2215 | 0 | 500 | 317.0004 | 0 | 0 | 25.9394 | 0 | 0 | 317.0249 | 0 | 0 | 25.936 | 0 | 0 | 500 | 2 | 9.7242 | 250 | 90 | 0 | 0 | 0 | 10 | 0.01 | 15.7191 | 22.0474 | 7.6782 | 0.21917 | 0.74586 | 23.298 | 0.025878 | 0.001286 | 0.91299 | 0.001174 | 11.9469 | 11.0695
2022-11-21 22:04:21.241 | 40065.71 | 3.155597 | 0 | 499.2175 | 0 | 500 | 317.0004 | 0 | 0 | 25.9394 | 0 | 0 | 316.8324 | 0 | 0 | 25.9385 | 0 | 0 | 500 | 2 | 9.7258 | 250 | 90 | 0 | 0 | 0 | 10 | 0.01 | 15.716 | 22.0486 | 7.6691 | 0.21902 | 0.74591 | 23.306 | 0.025879 | 0.001286 | 0.91297 | 0.001174 | 11.944 | 11.0665
2022-11-21 22:04:27.463 | 40071.93 | 3.165776 | 0 | 499.2065 | 0 | 500 | 317.0004 | 0 | 0 | 25.9394 | 0 | 0 | 316.9174 | 0 | 0 | 25.9382 | 0 | 0 | 500 | 2 | 9.7248 | 250 | 90 | 0 | 0 | 0 | 10 | 0.01 | 15.7136 | 22.0497 | 7.6614 | 0.21848 | 0.74594 | 23.2819 | 0.02588 | 0.001286 | 0.91298 | 0.001174 | 11.9431 | 11.0653
2022-11-21 22:04:33.659 | 40078.13 | 3.173059 | 0 | 499.2024 | 0 | 500 | 317.0004 | 0 | 0 | 25.9394 | 0 | 0 | 317.0221 | 0 | 0 | 25.9375 | 0 | 0 | 500 | 2 | 9.7241 | 250 | 90 | 0 | 0 | 0 | 10 | 0.01 | 15.711 | 22.0507 | 7.6782 | 0.21914 | 0.74597 | 23.2953 | 0.025881 | 0.001286 | 0.91297 | 0.001174 | 11.9414 | 11.0633
2022-11-21 22:04:39.851 | 40084.32 | 3.1774178 | 0 | 499.1949 | 0 | 500 | 317.0004 | 0 | 0 | 25.9394 | 0 | 0 | 316.9939 | 0 | 0 | 25.9376 | 0 | 0 | 500 | 2 | 9.7236 | 250 | 90 | 0 | 0 | 0 | 10 | 0.01 | 15.7088 | 22.0516 | 7.6721 | 0.219 | 0.746 | 23.298 | 0.025881 | 0.001286 | 0.91295 | 0.001174 | 11.9386 | 11.0603
2022-11-21 22:04:46.067 | 40090.54 | 3.173059 | 0 | 499.1873 | 0 | 500 | 317.0004 | 0 | 0 | 25.9394 | 0 | 0 | 316.9869 | 0 | 0 | 25.9356 | 0 | 0 | 500 | 2 | 9.7241 | 250 | 90 | 0 | 0 | 0 | 10 | 0.01 | 15.7065 | 22.0526 | 7.6645 | 0.21871 | 0.74603 | 23.2899 | 0.025884 | 0.001286 | 0.91299 | 0.001174 | 11.9345 | 11.056
2022-11-21 22:04:52.261 | 40096.73 | 3.1497762 | 0 | 499.1796 | 0 | 500 | 317.0004 | 0 | 0 | 25.9394 | 0 | 0 | 316.9315 | 0 | 0 | 25.9399 | 0 | 0 | 500 | 2 | 9.7264 | 250 | 90 | 0 | 0 | 0 | 10 | 0.01 | 15.7022 | 22.0543 | 7.6645 | 0.21864 | 0.74609 | 23.2446 | 0.025885 | 0.001286 | 0.91296 | 0.001174 | 11.9337 | 11.0549
2022-11-21 22:04:58.464 | 40102.93 | 3.1832478 | 0 | 499.193 | 0 | 500 | 317.0004 | 0 | 0 | 25.9394 | 0 | 0 | 317.0456 | 0 | 0 | 25.942 | 0 | 0 | 500 | 2 | 9.723 | 250 | 90 | 0 | 0 | 0 | 10 | 0.01 | 15.6992 | 22.0556 | 7.6721 | 0.2184 | 0.74613 | 23.3113 | 0.025887 | 0.001286 | 0.91298 | 0.001174 | 11.9315 | 11.0526
2022-11-21 22:05:04.605 | 40109.07 | 3.1672382 | 0 | 499.1994 | 0 | 500 | 317.0004 | 0 | 0 | 25.9394 | 0 | 0 | 316.9714 | 0 | 0 | 25.9427 | 0 | 0 | 500 | 2 | 9.7246 | 250 | 90 | 0 | 0 | 0 | 10 | 0.01 | 15.6964 | 22.0567 | 7.6752 | 0.21857 | 0.74617 | 23.3033 | 0.025888 | 0.001286 | 0.91297 | 0.001174 | 11.9298 | 11.0511
2022-11-21 22:05:10.781 | 40115.25 | 3.139588 | 0 | 499.2021 | 0 | 500 | 317.0004 | 0 | 0 | 25.9394 | 0 | 0 | 317.0006 | 0 | 0 | 25.9395 | 0 | 0 | 500 | 2 | 9.7275 | 250 | 90 | 0 | 0 | 0 | 10 | 0.01 | 15.6919 | 22.0582 | 7.6782 | 0.21932 | 0.74623 | 23.3033 | 0.02589 | 0.001286 | 0.91297 | 0.001174 | 11.9264 | 11.0473
2022-11-21 22:05:16.951 | 40121.42 | 3.17888 | 0 | 499.2121 | 0 | 500 | 317.0004 | 0 | 0 | 25.9394 | 0 | 0 | 316.9875 | 0 | 0 | 25.9367 | 0 | 0 | 500 | 2 | 9.7235 | 250 | 90 | 0 | 0 | 0 | 10 | 0.01 | 15.6898 | 22.0592 | 7.6691 | 0.21898 | 0.74626 | 23.3033 | 0.025891 | 0.001286 | 0.91298 | 0.001174 | 11.9233 | 11.0439
2022-11-21 22:05:23.120 | 40127.59 | 3.1628704 | 0 | 499.2045 | 0 | 500 | 317.0004 | 0 | 0 | 25.9394 | 0 | 0 | 316.9671 | 0 | 0 | 25.9408 | 0 | 0 | 500 | 2 | 9.7251 | 250 | 90 | 0 | 0 | 0 | 10 | 0.01 | 15.6869 | 22.0606 | 7.663 | 0.21828 | 0.7463 | 23.2632 | 0.025893 | 0.001286 | 0.91299 | 0.001174 | 11.9214 | 11.0415
2022-11-21 22:05:29.301 | 40133.77 | 3.2036169 | 0 | 499.2004 | 0 | 500 | 317.0004 | 0 | 0 | 25.9394 | 0 | 0 | 317.0213 | 0 | 0 | 25.936 | 0 | 0 | 500 | 2 | 9.7209 | 250 | 90 | 0 | 0 | 0 | 10 | 0.01 | 15.6852 | 22.0611 | 7.6767 | 0.21888 | 0.74632 | 23.2793 | 0.025894 | 0.001286 | 0.91299 | 0.001174 | 11.9194 | 11.0395
2022-11-21 22:05:35.476 | 40139.95 | 3.1686912 | 0 | 499.1927 | 0 | 500 | 317.0004 | 0 | 0 | 25.9394 | 0 | 0 | 316.9253 | 0 | 0 | 25.9419 | 0 | 0 | 500 | 2 | 9.7245 | 250 | 90 | 0 | 0 | 0 | 10 | 0.01 | 15.68 | 22.0631 | 7.6691 | 0.21909 | 0.74639 | 23.3113 | 0.025896 | 0.001286 | 0.91298 | 0.001174 | 11.9171 | 11.0369
2022-11-21 22:05:41.685 | 40146.15 | 3.2138064 | 0 | 499.1921 | 0 | 500 | 317.0004 | 0 | 0 | 25.9394 | 0 | 0 | 317.0567 | 0 | 0 | 25.9423 | 0 | 0 | 500 | 2 | 9.7199 | 250 | 90 | 0 | 0 | 0 | 10 | 0.01 | 15.6779 | 22.0641 | 7.6752 | 0.21887 | 0.74642 | 23.2819 | 0.025897 | 0.001286 | 0.91298 | 0.001174 | 11.9151 | 11.0348
2022-11-21 22:05:47.893 | 40152.36 | 3.1905217 | 0 | 499.167 | 0 | 500 | 317.0004 | 0 | 0 | 25.9394 | 0 | 0 | 317.0348 | 0 | 0 | 25.9358 | 0 | 0 | 500 | 2 | 9.7223 | 250 | 90 | 0 | 0 | 0 | 10 | 0.01 | 15.6749 | 22.0651 | 7.6767 | 0.21931 | 0.74646 | 23.3113 | 0.025898 | 0.001286 | 0.91297 | 0.001174 | 11.9117 | 11.0313
2022-11-21 22:05:54.097 | 40158.57 | 3.1279473 | 0 | 499.1594 | 0 | 500 | 317.0004 | 0 | 0 | 25.9394 | 0 | 0 | 316.9627 | 0 | 0 | 25.9389 | 0 | 0 | 500 | 2 | 9.7287 | 250 | 90 | 0 | 0 | 0 | 10 | 0.01 | 15.671 | 22.0667 | 7.6721 | 0.21918 | 0.74652 | 23.3113 | 0.025899 | 0.001286 | 0.91297 | 0.001174 | 11.9101 | 11.0292
2022-11-21 22:06:00.281 | 40164.75 | 3.170144 | 0 | 499.1552 | 0 | 500 | 317.0004 | 0 | 0 | 25.9394 | 0 | 0 | 316.9645 | 0 | 0 | 25.9377 | 0 | 0 | 500 | 2 | 9.7243 | 250 | 90 | 0 | 0 | 0 | 10 | 0.01 | 15.6685 | 22.0678 | 7.6752 | 0.21895 | 0.74655 | 23.2873 | 0.025901 | 0.001286 | 0.91299 | 0.001174 | 11.9075 | 11.0264
2022-11-21 22:06:06.484 | 40170.95 | 3.1847007 | 0 | 499.1373 | 0 | 500 | 317.0004 | 0 | 0 | 25.9394 | 0 | 0 | 316.9619 | 0 | 0 | 25.9409 | 0 | 0 | 500 | 2 | 9.7229 | 250 | 90 | 0 | 0 | 0 | 10 | 0.01 | 15.6661 | 22.0686 | 7.6904 | 0.2197 | 0.74658 | 23.3113 | 0.025903 | 0.001286 | 0.91299 | 0.001174 | 11.9061 | 11.0251
2022-11-21 22:06:12.674 | 40177.14 | 3.1686912 | 0 | 499.1436 | 0 | 500 | 317.0004 | 0 | 0 | 25.9394 | 0 | 0 | 316.9225 | 0 | 0 | 25.9378 | 0 | 0 | 500 | 2 | 9.7245 | 250 | 90 | 0 | 0 | 0 | 10 | 0.01 | 15.6616 | 22.0706 | 7.6706 | 0.21874 | 0.74664 | 23.2819 | 0.025906 | 0.001286 | 0.913 | 0.001174 | 11.9042 | 11.0231
2022-11-21 22:06:18.877 | 40183.35 | 3.196343 | 0 | 499.143 | 0 | 500 | 317.0004 | 0 | 0 | 25.9394 | 0 | 0 | 316.9411 | 0 | 0 | 25.9357 | 0 | 0 | 500 | 2 | 9.7217 | 250 | 90 | 0 | 0 | 0 | 10 | 0.01 | 15.6603 | 22.0711 | 7.6904 | 0.21927 | 0.74666 | 23.2793 | 0.025906 | 0.001286 | 0.91299 | 0.001174 | 11.9018 | 11.0201
2022-11-21 22:06:25.091 | 40189.56 | 3.1599648 | 0 | 499.1284 | 0 | 500 | 317.0004 | 0 | 0 | 25.9394 | 0 | 0 | 316.9193 | 0 | 0 | 25.9327 | 0 | 0 | 500 | 2 | 9.7254 | 250 | 90 | 0 | 0 | 0 | 10 | 0.01 | 15.6579 | 22.072 | 7.6782 | 0.21905 | 0.74669 | 23.298 | 0.025907 | 0.001286 | 0.91299 | 0.001174 | 11.8981 | 11.0162
2022-11-21 22:06:31.303 | 40195.77 | 3.180333 | 0 | 499.1209 | 0 | 500 | 317.0004 | 0 | 0 | 25.9394 | 0 | 0 | 317.0493 | 0 | 0 | 25.9428 | 0 | 0 | 500 | 2 | 9.7233 | 250 | 90 | 0 | 0 | 0 | 10 | 0.01 | 15.6531 | 22.0739 | 7.6782 | 0.21916 | 0.74676 | 23.2899 | 0.025909 | 0.001286 | 0.91299 | 0.001174 | 11.897 | 11.0148
2022-11-21 22:06:37.468 | 40201.94 | 3.17888 | 0 | 499.1238 | 0 | 500 | 317.0004 | 0 | 0 | 25.9394 | 0 | 0 | 316.9653 | 0 | 0 | 25.937 | 0 | 0 | 500 | 2 | 9.7235 | 250 | 90 | 0 | 0 | 0 | 10 | 0.01 | 15.6496 | 22.0753 | 7.6752 | 0.21902 | 0.74681 | 23.2899 | 0.025909 | 0.001286 | 0.91296 | 0.001174 | 11.894 | 11.0119
2022-11-21 22:06:43.644 | 40208.11 | 3.1643233 | 0 | 499.1198 | 0 | 500 | 317.0004 | 0 | 0 | 25.9394 | 0 | 0 | 316.9785 | 0 | 0 | 25.9377 | 0 | 0 | 500 | 2 | 9.7249 | 250 | 90 | 0 | 0 | 0 | 10 | 0.01 | 15.6478 | 22.0761 | 7.6782 | 0.21885 | 0.74683 | 23.2953 | 0.025911 | 0.001286 | 0.91298 | 0.001174 | 11.8931 | 11.011
2022-11-21 22:06:49.833 | 40214.3 | 3.1643233 | 0 | 499.1159 | 0 | 500 | 317.0004 | 0 | 0 | 25.9394 | 0 | 0 | 316.9772 | 0 | 0 | 25.9396 | 0 | 0 | 500 | 2 | 9.7249 | 250 | 90 | 0 | 0 | 0 | 10 | 0.01 | 15.6462 | 22.0767 | 7.6874 | 0.21957 | 0.74685 | 23.314 | 0.025912 | 0.001286 | 0.91298 | 0.001174 | 11.8898 | 11.0069
2022-11-21 22:06:55.990 | 40220.46 | 3.17888 | 0 | 499.084 | 0 | 500 | 317.0004 | 0 | 0 | 25.9394 | 0 | 0 | 317.0188 | 0 | 0 | 25.9397 | 0 | 0 | 500 | 2 | 9.7235 | 250 | 90 | 0 | 0 | 0 | 10 | 0.01 | 15.6412 | 22.0787 | 7.6691 | 0.21888 | 0.74692 | 23.2953 | 0.025915 | 0.001286 | 0.91299 | 0.001174 | 11.8879 | 11.0052
2022-11-21 22:07:02.151 | 40226.62 | 3.196343 | 0 | 499.1534 | 0 | 500 | 317.0004 | 0 | 0 | 25.9394 | 0 | 0 | 316.9615 | 0 | 0 | 25.9422 | 0 | 0 | 500 | 2 | 9.7217 | 250 | 90 | 0 | 0 | 0 | 10 | 0.01 | 15.639 | 22.0798 | 7.6569 | 0.21821 | 0.74695 | 23.2713 | 0.025916 | 0.001286 | 0.913 | 0.001174 | 11.8866 | 11.0039
2022-11-21 22:07:08.347 | 40232.82 | 3.1337678 | 0 | 499.1775 | 0 | 500 | 317.0004 | 0 | 0 | 25.9394 | 0 | 0 | 316.9807 | 0 | 0 | 25.9373 | 0 | 0 | 500 | 2 | 9.7281 | 250 | 90 | 0 | 0 | 0 | 10 | 0.01 | 15.6351 | 22.0812 | 7.6752 | 0.21887 | 0.747 | 23.2819 | 0.025917 | 0.001286 | 0.91299 | 0.001174 | 11.8827 | 10.9991
2022-11-21 22:07:14.531 | 40239 | 3.1468613 | 0 | 499.1805 | 0 | 500 | 317.0004 | 0 | 0 | 25.9394 | 0 | 0 | 316.9873 | 0 | 0 | 25.9327 | 0 | 0 | 500 | 2 | 9.7267 | 250 | 90 | 0 | 0 | 0 | 10 | 0.01 | 15.6324 | 22.0823 | 7.6813 | 0.21905 | 0.74704 | 23.2819 | 0.02592 | 0.001286 | 0.913 | 0.001174 | 11.882 | 10.9985
2022-11-21 22:07:20.724 | 40245.19 | 3.17888 | 0 | 499.1803 | 0 | 500 | 317.0004 | 0 | 0 | 25.9394 | 0 | 0 | 316.9535 | 0 | 0 | 25.9328 | 0 | 0 | 500 | 2 | 9.7235 | 250 | 90 | 0 | 0 | 0 | 10 | 0.01 | 15.632 | 22.0824 | 7.6813 | 0.21912 | 0.74705 | 23.2873 | 0.02592 | 0.001286 | 0.91301 | 0.001174 | 11.8793 | 10.9957
2022-11-21 22:07:26.931 | 40251.4 | 3.1672382 | 0 | 499.1902 | 0 | 500 | 317.0004 | 0 | 0 | 25.9394 | 0 | 0 | 316.9604 | 0 | 0 | 25.9355 | 0 | 0 | 500 | 2 | 9.7246 | 250 | 90 | 0 | 0 | 0 | 10 | 0.01 | 15.6267 | 22.0844 | 7.663 | 0.21891 | 0.74712 | 23.3113 | 0.025921 | 0.001286 | 0.91299 | 0.001174 | 11.8763 | 10.9923
2022-11-21 22:07:33.112 | 40257.58 | 3.174512 | 0 | 499.183 | 0 | 500 | 317.0004 | 0 | 0 | 25.9394 | 0 | 0 | 316.995 | 0 | 0 | 25.9362 | 0 | 0 | 500 | 2 | 9.7239 | 250 | 90 | 0 | 0 | 0 | 10 | 0.01 | 15.6207 | 22.0869 | 7.663 | 0.21884 | 0.7472 | 23.306 | 0.025923 | 0.001286 | 0.91298 | 0.001174 | 11.874 | 10.9898
2022-11-21 22:07:39.298 | 40263.77 | 3.1468613 | 0 | 499.1895 | 0 | 500 | 317.0004 | 0 | 0 | 25.9394 | 0 | 0 | 317.0483 | 0 | 0 | 25.9338 | 0 | 0 | 500 | 2 | 9.7267 | 250 | 90 | 0 | 0 | 0 | 10 | 0.01 | 15.6197 | 22.0872 | 7.6859 | 0.2196 | 0.74721 | 23.314 | 0.025924 | 0.001286 | 0.91299 | 0.001174 | 11.8718 | 10.9873
2022-11-21 22:07:45.492 | 40269.96 | 3.1104867 | 0 | 499.1962 | 0 | 500 | 317.0004 | 0 | 0 | 25.9394 | 0 | 0 | 316.9461 | 0 | 0 | 25.9411 | 0 | 0 | 500 | 2 | 9.7305 | 250 | 90 | 0 | 0 | 0 | 10 | 0.01 | 15.6166 | 22.0886 | 7.6614 | 0.21859 | 0.74726 | 23.2899 | 0.025926 | 0.001286 | 0.913 | 0.001174 | 11.8702 | 10.9856
2022-11-21 22:07:51.717 | 40276.19 | 3.1570497 | 0 | 499.1818 | 0 | 500 | 317.0004 | 0 | 0 | 25.9394 | 0 | 0 | 316.9293 | 0 | 0 | 25.9352 | 0 | 0 | 500 | 2 | 9.7257 | 250 | 90 | 0 | 0 | 0 | 10 | 0.01 | 15.6167 | 22.0886 | 7.6569 | 0.21842 | 0.74725 | 23.2873 | 0.025927 | 0.001286 | 0.91302 | 0.001174 | 11.8682 | 10.9834
2022-11-21 22:07:57.927 | 40282.4 | 3.1861537 | 0 | 499.1779 | 0 | 500 | 317.0004 | 0 | 0 | 25.9394 | 0 | 0 | 316.935 | 0 | 0 | 25.9391 | 0 | 0 | 500 | 2 | 9.7227 | 250 | 90 | 0 | 0 | 0 | 10 | 0.01 | 15.612 | 22.0905 | 7.6859 | 0.21912 | 0.74732 | 23.2873 | 0.025929 | 0.001286 | 0.91299 | 0.001174 | 11.8649 | 10.9798
2022-11-21 22:08:04.133 | 40288.6 | 3.1483235 | 0 | 499.1776 | 0 | 500 | 317.0004 | 0 | 0 | 25.9394 | 0 | 0 | 316.8894 | 0 | 0 | 25.9429 | 0 | 0 | 500 | 2 | 9.7266 | 250 | 90 | 0 | 0 | 0 | 10 | 0.01 | 15.6104 | 22.091 | 7.6782 | 0.21917 | 0.74734 | 23.3033 | 0.02593 | 0.001286 | 0.91301 | 0.001174 | 11.8631 | 10.978
2022-11-21 22:08:10.317 | 40294.79 | 3.1381354 | 0 | 499.1703 | 0 | 500 | 317.0004 | 0 | 0 | 25.9394 | 0 | 0 | 317.05 | 0 | 0 | 25.9383 | 0 | 0 | 500 | 2 | 9.7276 | 250 | 90 | 0 | 0 | 0 | 10 | 0.01 | 15.6052 | 22.093 | 7.6614 | 0.21926 | 0.74741 | 23.3033 | 0.025931 | 0.001286 | 0.91298 | 0.001174 | 11.8612 | 10.9756
2022-11-21 22:08:16.521 | 40300.99 | 3.1570497 | 0 | 499.1559 | 0 | 500 | 317.0004 | 0 | 0 | 25.9394 | 0 | 0 | 317.0375 | 0 | 0 | 25.9384 | 0 | 0 | 500 | 2 | 9.7257 | 250 | 90 | 0 | 0 | 0 | 10 | 0.01 | 15.6026 | 22.0941 | 7.6859 | 0.21948 | 0.74744 | 23.2873 | 0.025932 | 0.001286 | 0.91299 | 0.001174 | 11.8575 | 10.9719
2022-11-21 22:08:22.730 | 40307.2 | 3.1890595 | 0 | 499.1628 | 0 | 500 | 317.0004 | 0 | 0 | 25.9394 | 0 | 0 | 317.0085 | 0 | 0 | 25.9417 | 0 | 0 | 500 | 2 | 9.7224 | 250 | 90 | 0 | 0 | 0 | 10 | 0.01 | 15.6001 | 22.0952 | 7.6752 | 0.21896 | 0.74748 | 23.2899 | 0.025934 | 0.001286 | 0.913 | 0.001174 | 11.8558 | 10.9699
2022-11-21 22:08:28.914 | 40313.38 | 3.1585026 | 0 | 499.1695 | 0 | 500 | 317.0004 | 0 | 0 | 25.9394 | 0 | 0 | 317.0439 | 0 | 0 | 25.9357 | 0 | 0 | 500 | 2 | 9.7255 | 250 | 90 | 0 | 0 | 0 | 10 | 0.01 | 15.5974 | 22.0964 | 7.6736 | 0.21883 | 0.74752 | 23.2819 | 0.025935 | 0.001286 | 0.91299 | 0.001174 | 11.854 | 10.9679
2022-11-21 22:08:35.095 | 40319.57 | 3.2050698 | 0 | 499.1587 | 0 | 500 | 317.0004 | 0 | 0 | 25.9394 | 0 | 0 | 316.9554 | 0 | 0 | 25.942 | 0 | 0 | 500 | 2 | 9.7208 | 250 | 90 | 0 | 0 | 0 | 10 | 0.01 | 15.5931 | 22.0979 | 7.663 | 0.21895 | 0.74757 | 23.314 | 0.025938 | 0.001286 | 0.91301 | 0.001174 | 11.8507 | 10.9645
2022-11-21 22:08:41.284 | 40325.75 | 3.170144 | 0 | 499.1515 | 0 | 500 | 317.0004 | 0 | 0 | 25.9394 | 0 | 0 | 317.0187 | 0 | 0 | 25.9416 | 0 | 0 | 500 | 2 | 9.7243 | 250 | 90 | 0 | 0 | 0 | 10 | 0.01 | 15.5917 | 22.0987 | 7.6706 | 0.21874 | 0.74759 | 23.2819 | 0.025938 | 0.001286 | 0.91301 | 0.001174 | 11.8479 | 10.9611
2022-11-21 22:08:47.444 | 40331.91 | 3.19489 | 0 | 499.1339 | 0 | 500 | 317.0004 | 0 | 0 | 25.9394 | 0 | 0 | 317.0243 | 0 | 0 | 25.9363 | 0 | 0 | 500 | 2 | 9.7218 | 250 | 90 | 0 | 0 | 0 | 10 | 0.01 | 15.585 | 22.1012 | 7.6889 | 0.21955 | 0.74768 | 23.3033 | 0.025941 | 0.001286 | 0.913 | 0.001174 | 11.8479 | 10.9612
2022-11-21 22:08:53.626 | 40338.1 | 3.1876066 | 0 | 499.13 | 0 | 500 | 317.0004 | 0 | 0 | 25.9394 | 0 | 0 | 316.9764 | 0 | 0 | 25.9361 | 0 | 0 | 500 | 2 | 9.7226 | 250 | 90 | 0 | 0 | 0 | 10 | 0.01 | 15.5861 | 22.1008 | 7.692 | 0.21942 | 0.74767 | 23.2873 | 0.025942 | 0.001286 | 0.91301 | 0.001174 | 11.845 | 10.9583
2022-11-21 22:08:59.830 | 40344.3 | 3.1512291 | 0 | 499.1229 | 0 | 500 | 317.0004 | 0 | 0 | 25.9394 | 0 | 0 | 317.0445 | 0 | 0 | 25.9348 | 0 | 0 | 500 | 2 | 9.7263 | 250 | 90 | 0 | 0 | 0 | 10 | 0.01 | 15.5809 | 22.1029 | 7.692 | 0.21946 | 0.74774 | 23.2899 | 0.025943 | 0.001286 | 0.91299 | 0.001174 | 11.843 | 10.9563
2022-11-21 22:09:06.026 | 40350.5 | 3.174512 | 0 | 499.1228 | 0 | 500 | 317.0004 | 0 | 0 | 25.9394 | 0 | 0 | 317.0017 | 0 | 0 | 25.9337 | 0 | 0 | 500 | 2 | 9.7239 | 250 | 90 | 0 | 0 | 0 | 10 | 0.01 | 15.5778 | 22.104 | 7.6599 | 0.21897 | 0.74778 | 23.322 | 0.025945 | 0.001286 | 0.91301 | 0.001174 | 11.8395 | 10.9524
2022-11-21 22:09:12.222 | 40356.69 | 3.1672382 | 0 | 499.119 | 0 | 500 | 317.0004 | 0 | 0 | 25.9394 | 0 | 0 | 316.9691 | 0 | 0 | 25.9398 | 0 | 0 | 500 | 2 | 9.7246 | 250 | 90 | 0 | 0 | 0 | 10 | 0.01 | 15.5756 | 22.105 | 7.6782 | 0.21914 | 0.74781 | 23.2953 | 0.025947 | 0.001286 | 0.91302 | 0.001174 | 11.8378 | 10.9502
2022-11-21 22:09:18.391 | 40362.86 | 3.125042 | 0 | 499.1257 | 0 | 500 | 317.0004 | 0 | 0 | 25.9394 | 0 | 0 | 316.9402 | 0 | 0 | 25.9342 | 0 | 0 | 500 | 2 | 9.729 | 250 | 90 | 0 | 0 | 0 | 10 | 0.01 | 15.5749 | 22.1055 | 7.6706 | 0.2185 | 0.74782 | 23.2632 | 0.025947 | 0.001286 | 0.91302 | 0.001174 | 11.8352 | 10.9473
2022-11-21 22:09:24.589 | 40369.06 | 3.2196276 | 0 | 499.1255 | 0 | 500 | 317.0004 | 0 | 0 | 25.9394 | 0 | 0 | 317.0814 | 0 | 0 | 25.9403 | 0 | 0 | 500 | 2 | 9.7193 | 250 | 90 | 0 | 0 | 0 | 10 | 0.01 | 15.5705 | 22.1071 | 7.6782 | 0.21903 | 0.74788 | 23.2873 | 0.025949 | 0.001286 | 0.91302 | 0.001174 | 11.8342 | 10.9465
2022-11-21 22:09:30.767 | 40375.24 | 3.1337678 | 0 | 499.1115 | 0 | 500 | 317.0004 | 0 | 0 | 25.9394 | 0 | 0 | 316.9899 | 0 | 0 | 25.939 | 0 | 0 | 500 | 2 | 9.7281 | 250 | 90 | 0 | 0 | 0 | 10 | 0.01 | 15.5685 | 22.1079 | 7.6859 | 0.21925 | 0.74791 | 23.2873 | 0.02595 | 0.001286 | 0.91301 | 0.001174 | 11.8311 | 10.9432
2022-11-21 22:09:36.956 | 40381.43 | 3.1672382 | 0 | 499.1183 | 0 | 500 | 317.0004 | 0 | 0 | 25.9394 | 0 | 0 | 316.973 | 0 | 0 | 25.9355 | 0 | 0 | 500 | 2 | 9.7246 | 250 | 90 | 0 | 0 | 0 | 10 | 0.01 | 15.5633 | 22.1098 | 7.692 | 0.21931 | 0.74798 | 23.2873 | 0.025953 | 0.001286 | 0.91302 | 0.001174 | 11.8302 | 10.9419
2022-11-21 22:09:43.149 | 40387.62 | 3.1439557 | 0 | 499.1321 | 0 | 500 | 317.0004 | 0 | 0 | 25.9394 | 0 | 0 | 316.862 | 0 | 0 | 25.9392 | 0 | 0 | 500 | 2 | 9.727 | 250 | 90 | 0 | 0 | 0 | 10 | 0.01 | 15.5611 | 22.1109 | 7.7011 | 0.21934 | 0.74801 | 23.2713 | 0.025954 | 0.001286 | 0.91302 | 0.001174 | 11.8273 | 10.9386
2022-11-21 22:09:49.313 | 40393.78 | 3.132315 | 0 | 499.1423 | 0 | 500 | 317.0004 | 0 | 0 | 25.9394 | 0 | 0 | 317.0609 | 0 | 0 | 25.9401 | 0 | 0 | 500 | 2 | 9.7282 | 250 | 90 | 0 | 0 | 0 | 10 | 0.01 | 15.5573 | 22.1124 | 7.6645 | 0.21896 | 0.74806 | 23.2819 | 0.025955 | 0.001286 | 0.91302 | 0.001174 | 11.8251 | 10.9363
2022-11-21 22:09:55.488 | 40399.96 | 3.1541348 | 0 | 499.1494 | 0 | 500 | 317.0004 | 0 | 0 | 25.9394 | 0 | 0 | 316.9001 | 0 | 0 | 25.9366 | 0 | 0 | 500 | 2 | 9.726 | 250 | 90 | 0 | 0 | 0 | 10 | 0.01 | 15.5545 | 22.1135 | 7.6721 | 0.21861 | 0.7481 | 23.2873 | 0.025955 | 0.001286 | 0.91299 | 0.001174 | 11.8221 | 10.9328
2022-11-21 22:10:01.660 | 40406.13 | 3.1643233 | 0 | 499.1597 | 0 | 500 | 317.0004 | 0 | 0 | 25.9394 | 0 | 0 | 316.9243 | 0 | 0 | 25.9379 | 0 | 0 | 500 | 2 | 9.7249 | 250 | 90 | 0 | 0 | 0 | 10 | 0.01 | 15.5533 | 22.114 | 7.6813 | 0.21923 | 0.74811 | 23.2899 | 0.025957 | 0.001286 | 0.91301 | 0.001174 | 11.8192 | 10.9305
2022-11-21 22:10:07.835 | 40412.31 | 3.132315 | 0 | 499.1701 | 0 | 500 | 317.0004 | 0 | 0 | 25.9394 | 0 | 0 | 316.9611 | 0 | 0 | 25.9442 | 0 | 0 | 500 | 2 | 9.7282 | 250 | 90 | 0 | 0 | 0 | 10 | 0.01 | 15.5499 | 22.1153 | 7.6797 | 0.21914 | 0.74816 | 23.2606 | 0.025959 | 0.001286 | 0.91303 | 0.001174 | 11.818 | 10.9288
2022-11-21 22:10:14.028 | 40418.5 | 3.165776 | 0 | 499.1771 | 0 | 500 | 317.0004 | 0 | 0 | 25.9394 | 0 | 0 | 317.061 | 0 | 0 | 25.9398 | 0 | 0 | 500 | 2 | 9.7248 | 250 | 90 | 0 | 0 | 0 | 10 | 0.01 | 15.5469 | 22.1166 | 7.6782 | 0.21896 | 0.7482 | 23.2819 | 0.025961 | 0.001286 | 0.91303 | 0.001174 | 11.8155 | 10.926
2022-11-21 22:10:20.230 | 40424.7 | 3.2036169 | 0 | 499.1558 | 0 | 500 | 317.0004 | 0 | 0 | 25.9394 | 0 | 0 | 316.9451 | 0 | 0 | 25.9373 | 0 | 0 | 500 | 2 | 9.7209 | 250 | 90 | 0 | 0 | 0 | 10 | 0.01 | 15.5435 | 22.1179 | 7.6691 | 0.21898 | 0.74825 | 23.3033 | 0.025962 | 0.001286 | 0.91302 | 0.001174 | 11.8146 | 10.9248
2022-11-21 22:10:26.441 | 40430.91 | 3.1977959 | 0 | 499.1593 | 0 | 500 | 317.0004 | 0 | 0 | 25.9394 | 0 | 0 | 316.8848 | 0 | 0 | 25.9389 | 0 | 0 | 500 | 2 | 9.7215 | 250 | 90 | 0 | 0 | 0 | 10 | 0.01 | 15.5413 | 22.1188 | 7.6782 | 0.21914 | 0.74828 | 23.2953 | 0.025964 | 0.001286 | 0.91304 | 0.001174 | 11.8117 | 10.9217
2022-11-21 22:10:32.665 | 40437.14 | 3.1614175 | 0 | 499.1487 | 0 | 500 | 317.0004 | 0 | 0 | 25.9394 | 0 | 0 | 316.9947 | 0 | 0 | 25.937 | 0 | 0 | 500 | 2 | 9.7252 | 250 | 90 | 0 | 0 | 0 | 10 | 0.01 | 15.5374 | 22.1204 | 7.6706 | 0.21874 | 0.74833 | 23.2819 | 0.025964 | 0.001286 | 0.91301 | 0.001174 | 11.8094 | 10.9195
2022-11-21 22:10:38.861 | 40443.33 | 3.170144 | 0 | 499.1696 | 0 | 500 | 317.0004 | 0 | 0 | 25.9394 | 0 | 0 | 316.8993 | 0 | 0 | 25.9392 | 0 | 0 | 500 | 2 | 9.7243 | 250 | 90 | 0 | 0 | 0 | 10 | 0.01 | 15.535 | 22.1213 | 7.6782 | 0.21914 | 0.74836 | 23.2953 | 0.025965 | 0.001286 | 0.91301 | 0.001174 | 11.8068 | 10.9166
2022-11-21 22:10:45.057 | 40449.53 | 3.116307 | 0 | 499.1625 | 0 | 500 | 317.0004 | 0 | 0 | 25.9394 | 0 | 0 | 316.9234 | 0 | 0 | 25.9396 | 0 | 0 | 500 | 2 | 9.7299 | 250 | 90 | 0 | 0 | 0 | 10 | 0.01 | 15.5294 | 22.1235 | 7.6752 | 0.21919 | 0.74844 | 23.306 | 0.025968 | 0.001286 | 0.91301 | 0.001174 | 11.8069 | 10.9165
2022-11-21 22:10:51.249 | 40455.72 | 3.170144 | 0 | 499.0891 | 0 | 500 | 317.0004 | 0 | 0 | 25.9394 | 0 | 0 | 316.9644 | 0 | 0 | 25.9395 | 0 | 0 | 500 | 2 | 9.7243 | 250 | 90 | 0 | 0 | 0 | 10 | 0.01 | 15.5286 | 22.124 | 7.6706 | 0.21874 | 0.74845 | 23.2819 | 0.025969 | 0.001286 | 0.91301 | 0.001174 | 11.8019 | 10.9115
2022-11-21 22:10:57.431 | 40461.9 | 3.1599648 | 0 | 499.1519 | 0 | 500 | 317.0004 | 0 | 0 | 25.9394 | 0 | 0 | 317.1303 | 0 | 0 | 25.9354 | 0 | 0 | 500 | 2 | 9.7254 | 250 | 90 | 0 | 0 | 0 | 10 | 0.01 | 15.5267 | 22.1247 | 7.6706 | 0.21882 | 0.74848 | 23.2873 | 0.02597 | 0.001286 | 0.91302 | 0.001174 | 11.7993 | 10.9085
2022-11-21 22:11:03.636 | 40468.11 | 3.2123442 | 0 | 499.1241 | 0 | 500 | 317.0004 | 0 | 0 | 25.9394 | 0 | 0 | 316.9092 | 0 | 0 | 25.9364 | 0 | 0 | 500 | 2 | 9.72 | 250 | 90 | 0 | 0 | 0 | 10 | 0.01 | 15.521 | 22.127 | 7.6752 | 0.21887 | 0.74855 | 23.2819 | 0.025972 | 0.001286 | 0.91301 | 0.001174 | 11.7978 | 10.9066
2022-11-21 22:11:09.826 | 40474.3 | 3.1861537 | 0 | 499.1134 | 0 | 500 | 317.0004 | 0 | 0 | 25.9394 | 0 | 0 | 317.0009 | 0 | 0 | 25.9439 | 0 | 0 | 500 | 2 | 9.7227 | 250 | 90 | 0 | 0 | 0 | 10 | 0.01 | 15.5222 | 22.1266 | 7.6736 | 0.2188 | 0.74854 | 23.2793 | 0.025973 | 0.001286 | 0.91304 | 0.001174 | 11.7963 | 10.9052
2022-11-21 22:11:16.005 | 40480.47 | 3.1439557 | 0 | 499.1136 | 0 | 500 | 317.0004 | 0 | 0 | 25.9394 | 0 | 0 | 317.0996 | 0 | 0 | 25.9431 | 0 | 0 | 500 | 2 | 9.727 | 250 | 90 | 0 | 0 | 0 | 10 | 0.01 | 15.5174 | 22.1283 | 7.6782 | 0.21898 | 0.7486 | 23.2819 | 0.025974 | 0.001286 | 0.91301 | 0.001174 | 11.7932 | 10.9019
2022-11-21 22:11:22.195 | 40486.67 | 3.1614175 | 0 | 499.0961 | 0 | 500 | 317.0004 | 0 | 0 | 25.9394 | 0 | 0 | 316.96 | 0 | 0 | 25.9352 | 0 | 0 | 500 | 2 | 9.7252 | 250 | 90 | 0 | 0 | 0 | 10 | 0.01 | 15.5136 | 22.13 | 7.6859 | 0.21928 | 0.74865 | 23.298 | 0.025976 | 0.001286 | 0.91301 | 0.001174 | 11.7897 | 10.8981
2022-11-21 22:11:28.403 | 40492.87 | 3.2152593 | 0 | 499.0889 | 0 | 500 | 317.0004 | 0 | 0 | 25.9394 | 0 | 0 | 316.9785 | 0 | 0 | 25.9409 | 0 | 0 | 500 | 2 | 9.7197 | 250 | 90 | 0 | 0 | 0 | 10 | 0.01 | 15.5104 | 22.1312 | 7.6874 | 0.21843 | 0.74869 | 23.2819 | 0.025977 | 0.001286 | 0.91303 | 0.001174 | 11.7892 | 10.8976
2022-11-21 22:11:34.596 | 40499.07 | 3.1643233 | 0 | 499.0961 | 0 | 500 | 317.0004 | 0 | 0 | 25.9394 | 0 | 0 | 316.9748 | 0 | 0 | 25.9383 | 0 | 0 | 500 | 2 | 9.7249 | 250 | 90 | 0 | 0 | 0 | 10 | 0.01 | 15.5091 | 22.1316 | 7.7026 | 0.21919 | 0.74871 | 23.306 | 0.025978 | 0.001286 | 0.91302 | 0.001174 | 11.7857 | 10.8934
2022-11-21 22:11:40.816 | 40505.29 | 3.116307 | 0 | 499.0961 | 0 | 500 | 317.0004 | 0 | 0 | 25.9394 | 0 | 0 | 317.0371 | 0 | 0 | 25.9375 | 0 | 0 | 500 | 2 | 9.7299 | 250 | 90 | 0 | 0 | 0 | 10 | 0.01 | 15.5059 | 22.133 | 7.695 | 0.21935 | 0.74876 | 23.2953 | 0.025979 | 0.001286 | 0.91302 | 0.001174 | 11.7842 | 10.892
2022-11-21 22:11:46.994 | 40511.46 | 3.1861537 | 0 | 499.1066 | 0 | 500 | 317.0004 | 0 | 0 | 25.9394 | 0 | 0 | 316.9719 | 0 | 0 | 25.9387 | 0 | 0 | 500 | 2 | 9.7227 | 250 | 90 | 0 | 0 | 0 | 10 | 0.01 | 15.5043 | 22.1335 | 7.7026 | 0.21998 | 0.74878 | 23.306 | 0.025981 | 0.001286 | 0.91302 | 0.001174 | 11.7818 | 10.8895
2022-11-21 22:11:53.195 | 40517.67 | 3.125042 | 0 | 499.1242 | 0 | 500 | 317.0004 | 0 | 0 | 25.9394 | 0 | 0 | 317.0317 | 0 | 0 | 25.9387 | 0 | 0 | 500 | 2 | 9.729 | 250 | 90 | 0 | 0 | 0 | 10 | 0.01 | 15.5018 | 22.1347 | 7.6752 | 0.21895 | 0.74881 | 23.2873 | 0.025982 | 0.001286 | 0.91303 | 0.001174 | 11.7792 | 10.8866
2022-11-21 22:11:59.411 | 40523.88 | 3.1279473 | 0 | 499.1242 | 0 | 500 | 317.0004 | 0 | 0 | 25.9394 | 0 | 0 | 317.0275 | 0 | 0 | 25.9368 | 0 | 0 | 500 | 2 | 9.7287 | 250 | 90 | 0 | 0 | 0 | 10 | 0.01 | 15.495 | 22.1374 | 7.695 | 0.21944 | 0.7489 | 23.2819 | 0.025984 | 0.001286 | 0.91302 | 0.001174 | 11.7777 | 10.8852
2022-11-21 22:12:05.601 | 40530.07 | 3.1366825 | 0 | 499.1173 | 0 | 500 | 317.0004 | 0 | 0 | 25.9394 | 0 | 0 | 317.0096 | 0 | 0 | 25.9406 | 0 | 0 | 500 | 2 | 9.7278 | 250 | 90 | 0 | 0 | 0 | 10 | 0.01 | 15.4922 | 22.1385 | 7.6874 | 0.21922 | 0.74894 | 23.2819 | 0.025985 | 0.001286 | 0.91302 | 0.001174 | 11.7755 | 10.8827
2022-11-21 22:12:11.790 | 40536.26 | 3.196343 | 0 | 499.114 | 0 | 500 | 317.0004 | 0 | 0 | 25.9394 | 0 | 0 | 316.918 | 0 | 0 | 25.9386 | 0 | 0 | 500 | 2 | 9.7217 | 250 | 90 | 0 | 0 | 0 | 10 | 0.01 | 15.4898 | 22.1395 | 7.6752 | 0.21887 | 0.74897 | 23.2819 | 0.025987 | 0.001286 | 0.91303 | 0.001174 | 11.7734 | 10.8803
2022-11-21 22:12:17.971 | 40542.44 | 3.1977959 | 0 | 499.1349 | 0 | 500 | 317.0004 | 0 | 0 | 25.9394 | 0 | 0 | 317.0368 | 0 | 0 | 25.9374 | 0 | 0 | 500 | 2 | 9.7215 | 250 | 90 | 0 | 0 | 0 | 10 | 0.01 | 15.4877 | 22.1403 | 7.692 | 0.21932 | 0.749 | 23.2793 | 0.025988 | 0.001286 | 0.91302 | 0.001174 | 11.7708 | 10.8776
2022-11-21 22:12:24.186 | 40548.66 | 3.130853 | 0 | 499.1384 | 0 | 500 | 317.0004 | 0 | 0 | 25.9394 | 0 | 0 | 317.0637 | 0 | 0 | 25.9384 | 0 | 0 | 500 | 2 | 9.7284 | 250 | 90 | 0 | 0 | 0 | 10 | 0.01 | 15.4853 | 22.1411 | 7.6859 | 0.2196 | 0.74904 | 23.314 | 0.02599 | 0.001286 | 0.91305 | 0.001174 | 11.7679 | 10.874
2022-11-21 22:12:30.375 | 40554.85 | 3.1643233 | 0 | 499.1456 | 0 | 500 | 317.0004 | 0 | 0 | 25.9394 | 0 | 0 | 317.0189 | 0 | 0 | 25.9368 | 0 | 0 | 500 | 2 | 9.7249 | 250 | 90 | 0 | 0 | 0 | 10 | 0.01 | 15.4817 | 22.1428 | 7.6874 | 0.21922 | 0.74909 | 23.2819 | 0.025991 | 0.001286 | 0.91303 | 0.001174 | 11.7662 | 10.8726
2022-11-21 22:12:36.546 | 40561.02 | 3.1861537 | 0 | 499.1631 | 0 | 500 | 317.0004 | 0 | 0 | 25.9394 | 0 | 0 | 316.9113 | 0 | 0 | 25.9408 | 0 | 0 | 500 | 2 | 9.7227 | 250 | 90 | 0 | 0 | 0 | 10 | 0.01 | 15.4786 | 22.144 | 7.6721 | 0.21889 | 0.74913 | 23.2899 | 0.025993 | 0.001286 | 0.91304 | 0.001174 | 11.7651 | 10.8716
2022-11-21 22:12:42.754 | 40567.22 | 3.1643233 | 0 | 499.1808 | 0 | 500 | 317.0004 | 0 | 0 | 25.9394 | 0 | 0 | 316.9267 | 0 | 0 | 25.9395 | 0 | 0 | 500 | 2 | 9.7249 | 250 | 90 | 0 | 0 | 0 | 10 | 0.01 | 15.4758 | 22.1451 | 7.6614 | 0.21859 | 0.74916 | 23.2899 | 0.025994 | 0.001286 | 0.91304 | 0.001174 | 11.7608 | 10.8667
2022-11-21 22:12:48.957 | 40573.43 | 3.1134017 | 0 | 499.1773 | 0 | 500 | 317.0004 | 0 | 0 | 25.9394 | 0 | 0 | 317.0111 | 0 | 0 | 25.9372 | 0 | 0 | 500 | 2 | 9.7302 | 250 | 90 | 0 | 0 | 0 | 10 | 0.01 | 15.4718 | 22.1467 | 7.6752 | 0.21874 | 0.74922 | 23.3033 | 0.025996 | 0.001286 | 0.91304 | 0.001174 | 11.7591 | 10.8648
2022-11-21 22:12:55.106 | 40579.58 | 3.1599648 | 0 | 499.1705 | 0 | 500 | 317.0004 | 0 | 0 | 25.9394 | 0 | 0 | 316.908 | 0 | 0 | 25.939 | 0 | 0 | 500 | 2 | 9.7254 | 250 | 90 | 0 | 0 | 0 | 10 | 0.01 | 15.4704 | 22.1474 | 7.7026 | 0.21866 | 0.74924 | 23.298 | 0.025998 | 0.001286 | 0.91305 | 0.001174 | 11.7567 | 10.8623
2022-11-21 22:13:01.281 | 40585.75 | 3.1599648 | 0 | 499.1707 | 0 | 500 | 317.0004 | 0 | 0 | 25.9394 | 0 | 0 | 316.9355 | 0 | 0 | 25.9432 | 0 | 0 | 500 | 2 | 9.7254 | 250 | 90 | 0 | 0 | 0 | 10 | 0.01 | 15.4669 | 22.1487 | 7.7042 | 0.21964 | 0.74929 | 23.2606 | 0.025999 | 0.001286 | 0.91304 | 0.001174 | 11.7548 | 10.8603
2022-11-21 22:13:07.440 | 40591.91 | 3.1774178 | 0 | 499.1533 | 0 | 500 | 317.0004 | 0 | 0 | 25.9394 | 0 | 0 | 317.046 | 0 | 0 | 25.9364 | 0 | 0 | 500 | 2 | 9.7236 | 250 | 90 | 0 | 0 | 0 | 10 | 0.01 | 15.4641 | 22.1498 | 7.6813 | 0.21922 | 0.74932 | 23.2899 | 0.025999 | 0.001286 | 0.91302 | 0.001174 | 11.7531 | 10.8581
2022-11-21 22:13:13.617 | 40598.09 | 3.139588 | 0 | 499.1255 | 0 | 500 | 317.0004 | 0 | 0 | 25.9394 | 0 | 0 | 316.9915 | 0 | 0 | 25.9427 | 0 | 0 | 500 | 2 | 9.7275 | 250 | 90 | 0 | 0 | 0 | 10 | 0.01 | 15.4629 | 22.1504 | 7.6813 | 0.21859 | 0.74934 | 23.2873 | 0.026001 | 0.001286 | 0.91304 | 0.001174 | 11.749 | 10.8537
2022-11-21 22:13:19.810 | 40604.28 | 3.1832478 | 0 | 499.1115 | 0 | 500 | 317.0004 | 0 | 0 | 25.9394 | 0 | 0 | 316.9342 | 0 | 0 | 25.9408 | 0 | 0 | 500 | 2 | 9.723 | 250 | 90 | 0 | 0 | 0 | 10 | 0.01 | 15.4573 | 22.1524 | 7.6889 | 0.21919 | 0.74942 | 23.2819 | 0.026003 | 0.001286 | 0.91303 | 0.001174 | 11.749 | 10.8541
2022-11-21 22:13:25.983 | 40610.45 | 3.1686912 | 0 | 499.1047 | 0 | 500 | 317.0004 | 0 | 0 | 25.9394 | 0 | 0 | 316.8802 | 0 | 0 | 25.9392 | 0 | 0 | 500 | 2 | 9.7245 | 250 | 90 | 0 | 0 | 0 | 10 | 0.01 | 15.4544 | 22.1536 | 7.6813 | 0.21926 | 0.74945 | 23.298 | 0.026004 | 0.001286 | 0.91304 | 0.001174 | 11.746 | 10.8507
2022-11-21 22:13:32.177 | 40616.65 | 3.1919746 | 0 | 499.0978 | 0 | 500 | 317.0004 | 0 | 0 | 25.9394 | 0 | 0 | 316.9795 | 0 | 0 | 25.9409 | 0 | 0 | 500 | 2 | 9.7221 | 250 | 90 | 0 | 0 | 0 | 10 | 0.01 | 15.4509 | 22.1549 | 7.7042 | 0.22002 | 0.7495 | 23.306 | 0.026006 | 0.001286 | 0.91303 | 0.001174 | 11.7429 | 10.8472
2022-11-21 22:13:38.378 | 40622.85 | 3.1847007 | 0 | 499.0875 | 0 | 500 | 317.0004 | 0 | 0 | 25.9394 | 0 | 0 | 316.907 | 0 | 0 | 25.936 | 0 | 0 | 500 | 2 | 9.7229 | 250 | 90 | 0 | 0 | 0 | 10 | 0.01 | 15.4489 | 22.1557 | 7.6843 | 0.21963 | 0.74953 | 23.3193 | 0.026007 | 0.001286 | 0.91304 | 0.001174 | 11.7436 | 10.8478
2022-11-21 22:13:44.576 | 40629.05 | 3.1774178 | 0 | 499.0807 | 0 | 500 | 317.0004 | 0 | 0 | 25.9394 | 0 | 0 | 317.0042 | 0 | 0 | 25.9374 | 0 | 0 | 500 | 2 | 9.7236 | 250 | 90 | 0 | 0 | 0 | 10 | 0.01 | 15.4467 | 22.1568 | 7.6874 | 0.21915 | 0.74956 | 23.2766 | 0.026008 | 0.001286 | 0.91304 | 0.001174 | 11.7397 | 10.8438
2022-11-21 22:13:50.758 | 40635.23 | 3.2079852 | 0 | 499.0633 | 0 | 500 | 317.0004 | 0 | 0 | 25.9394 | 0 | 0 | 316.893 | 0 | 0 | 25.9367 | 0 | 0 | 500 | 2 | 9.7205 | 250 | 90 | 0 | 0 | 0 | 10 | 0.01 | 15.442 | 22.1587 | 7.6889 | 0.21927 | 0.74962 | 23.2819 | 0.026009 | 0.001286 | 0.91303 | 0.001174 | 11.7378 | 10.8419
2022-11-21 22:13:56.939 | 40641.41 | 3.152682 | 0 | 499.0635 | 0 | 500 | 317.0004 | 0 | 0 | 25.9394 | 0 | 0 | 316.9403 | 0 | 0 | 25.9317 | 0 | 0 | 500 | 2 | 9.7261 | 250 | 90 | 0 | 0 | 0 | 10 | 0.01 | 15.4402 | 22.1593 | 7.6935 | 0.21971 | 0.74965 | 23.306 | 0.026011 | 0.001286 | 0.91305 | 0.001174 | 11.7355 | 10.839
2022-11-21 22:14:03.088 | 40647.56 | 3.1541348 | 0 | 499.0601 | 0 | 500 | 317.0004 | 0 | 0 | 25.9394 | 0 | 0 | 316.8476 | 0 | 0 | 25.9394 | 0 | 0 | 500 | 2 | 9.726 | 250 | 90 | 0 | 0 | 0 | 10 | 0.01 | 15.4379 | 22.1602 | 7.692 | 0.21957 | 0.74968 | 23.298 | 0.026012 | 0.001286 | 0.91305 | 0.001174 | 11.7317 | 10.8349
2022-11-21 22:14:09.291 | 40653.76 | 3.1483235 | 0 | 499.0601 | 0 | 500 | 317.0004 | 0 | 0 | 25.9394 | 0 | 0 | 317.0099 | 0 | 0 | 25.9344 | 0 | 0 | 500 | 2 | 9.7266 | 250 | 90 | 0 | 0 | 0 | 10 | 0.01 | 15.4337 | 22.1621 | 7.6706 | 0.2186 | 0.74974 | 23.2713 | 0.026014 | 0.001286 | 0.91304 | 0.001174 | 11.73 | 10.8331
2022-11-21 22:14:15.472 | 40659.94 | 3.1512291 | 0 | 499.0779 | 0 | 500 | 317.0004 | 0 | 0 | 25.9394 | 0 | 0 | 317.0111 | 0 | 0 | 25.9409 | 0 | 0 | 500 | 2 | 9.7263 | 250 | 90 | 0 | 0 | 0 | 10 | 0.01 | 15.43 | 22.1634 | 7.6797 | 0.21932 | 0.74979 | 23.306 | 0.026015 | 0.001286 | 0.91304 | 0.001174 | 11.7281 | 10.8311
2022-11-21 22:14:21.679 | 40666.15 | 3.1672382 | 0 | 499.0779 | 0 | 500 | 317.0004 | 0 | 0 | 25.9394 | 0 | 0 | 316.9807 | 0 | 0 | 25.9379 | 0 | 0 | 500 | 2 | 9.7246 | 250 | 90 | 0 | 0 | 0 | 10 | 0.01 | 15.4282 | 22.1642 | 7.7118 | 0.21988 | 0.74981 | 23.2793 | 0.026016 | 0.001286 | 0.91303 | 0.001174 | 11.7264 | 10.8294
2022-11-21 22:14:27.881 | 40672.35 | 3.130853 | 0 | 499.0675 | 0 | 500 | 317.0004 | 0 | 0 | 25.9394 | 0 | 0 | 317.0131 | 0 | 0 | 25.9383 | 0 | 0 | 500 | 2 | 9.7284 | 250 | 90 | 0 | 0 | 0 | 10 | 0.01 | 15.4239 | 22.166 | 7.6782 | 0.21924 | 0.74987 | 23.2819 | 0.026019 | 0.001286 | 0.91304 | 0.001174 | 11.7244 | 10.8273
2022-11-21 22:14:34.107 | 40678.58 | 3.1599648 | 0 | 499.0816 | 0 | 500 | 317.0004 | 0 | 0 | 25.9394 | 0 | 0 | 316.95 | 0 | 0 | 25.9408 | 0 | 0 | 500 | 2 | 9.7254 | 250 | 90 | 0 | 0 | 0 | 10 | 0.01 | 15.4242 | 22.1658 | 7.6889 | 0.21901 | 0.74987 | 23.2819 | 0.02602 | 0.001286 | 0.91306 | 0.001174 | 11.721 | 10.8238
2022-11-21 22:14:40.310 | 40684.78 | 3.139588 | 0 | 499.0852 | 0 | 500 | 317.0004 | 0 | 0 | 25.9394 | 0 | 0 | 316.8852 | 0 | 0 | 25.939 | 0 | 0 | 500 | 2 | 9.7275 | 250 | 90 | 0 | 0 | 0 | 10 | 0.01 | 15.4197 | 22.1677 | 7.695 | 0.21878 | 0.74993 | 23.2873 | 0.026021 | 0.001286 | 0.91304 | 0.001174 | 11.7207 | 10.8233
2022-11-21 22:14:46.511 | 40690.98 | 3.165776 | 0 | 499.0678 | 0 | 500 | 317.0004 | 0 | 0 | 25.9394 | 0 | 0 | 317.03 | 0 | 0 | 25.9416 | 0 | 0 | 500 | 2 | 9.7248 | 250 | 90 | 0 | 0 | 0 | 10 | 0.01 | 15.4173 | 22.1685 | 7.6782 | 0.21934 | 0.74996 | 23.2953 | 0.026022 | 0.001286 | 0.91305 | 0.001174 | 11.7183 | 10.8205
2022-11-21 22:14:52.704 | 40697.17 | 3.1599648 | 0 | 499.0644 | 0 | 500 | 317.0004 | 0 | 0 | 25.9394 | 0 | 0 | 317.0128 | 0 | 0 | 25.9408 | 0 | 0 | 500 | 2 | 9.7254 | 250 | 90 | 0 | 0 | 0 | 10 | 0.01 | 15.4152 | 22.1695 | 7.6721 | 0.21919 | 0.74999 | 23.2953 | 0.026023 | 0.001286 | 0.91304 | 0.001174 | 11.7166 | 10.8183
2022-11-21 22:14:58.895 | 40703.36 | 3.1468613 | 0 | 499.0646 | 0 | 500 | 317.0004 | 0 | 0 | 25.9394 | 0 | 0 | 317.0072 | 0 | 0 | 25.9399 | 0 | 0 | 500 | 2 | 9.7267 | 250 | 90 | 0 | 0 | 0 | 10 | 0.01 | 15.4109 | 22.1711 | 7.6752 | 0.21909 | 0.75005 | 23.298 | 0.026025 | 0.001286 | 0.91305 | 0.001174 | 11.7129 | 10.8144
2022-11-21 22:15:05.086 | 40709.56 | 3.1672382 | 0 | 499.0647 | 0 | 500 | 317.0004 | 0 | 0 | 25.9394 | 0 | 0 | 316.97 | 0 | 0 | 25.939 | 0 | 0 | 500 | 2 | 9.7246 | 250 | 90 | 0 | 0 | 0 | 10 | 0.01 | 15.4088 | 22.172 | 7.6889 | 0.21937 | 0.75008 | 23.2899 | 0.026026 | 0.001286 | 0.91304 | 0.001174 | 11.7115 | 10.8133
2022-11-21 22:15:11.297 | 40715.77 | 3.1599648 | 0 | 499.0472 | 0 | 500 | 317.0004 | 0 | 0 | 25.9394 | 0 | 0 | 316.9554 | 0 | 0 | 25.9404 | 0 | 0 | 500 | 2 | 9.7254 | 250 | 90 | 0 | 0 | 0 | 10 | 0.01 | 15.405 | 22.1735 | 7.7042 | 0.21967 | 0.75013 | 23.2793 | 0.026027 | 0.001286 | 0.91304 | 0.001174 | 11.7093 | 10.8107
2022-11-21 22:15:17.497 | 40721.97 | 3.165776 | 0 | 499.0439 | 0 | 500 | 317.0004 | 0 | 0 | 25.9394 | 0 | 0 | 316.9205 | 0 | 0 | 25.9413 | 0 | 0 | 500 | 2 | 9.7248 | 250 | 90 | 0 | 0 | 0 | 10 | 0.01 | 15.4009 | 22.1751 | 7.6996 | 0.21978 | 0.75018 | 23.298 | 0.026029 | 0.001286 | 0.91304 | 0.001174 | 11.7082 | 10.8094
2022-11-21 22:15:23.701 | 40728.17 | 3.1177597 | 0 | 499.0299 | 0 | 500 | 317.0004 | 0 | 0 | 25.9394 | 0 | 0 | 317.064 | 0 | 0 | 25.9353 | 0 | 0 | 500 | 2 | 9.7297 | 250 | 90 | 0 | 0 | 0 | 10 | 0.01 | 15.4 | 22.1755 | 7.6782 | 0.21914 | 0.75019 | 23.2953 | 0.026031 | 0.001286 | 0.91305 | 0.001174 | 11.7042 | 10.8055
2022-11-21 22:15:29.864 | 40734.33 | 3.165776 | 0 | 499.023 | 0 | 500 | 317.0004 | 0 | 0 | 25.9394 | 0 | 0 | 316.9259 | 0 | 0 | 25.9381 | 0 | 0 | 500 | 2 | 9.7248 | 250 | 90 | 0 | 0 | 0 | 10 | 0.01 | 15.3975 | 22.1764 | 7.695 | 0.21968 | 0.75024 | 23.3033 | 0.026031 | 0.001286 | 0.91304 | 0.001174 | 11.7025 | 10.8035
2022-11-21 22:15:36.071 | 40740.54 | 3.173059 | 0 | 498.9985 | 0 | 500 | 317.0004 | 0 | 0 | 25.9394 | 0 | 0 | 316.9512 | 0 | 0 | 25.9377 | 0 | 0 | 500 | 2 | 9.7241 | 250 | 90 | 0 | 0 | 0 | 10 | 0.01 | 15.3923 | 22.1785 | 7.7057 | 0.21996 | 0.7503 | 23.298 | 0.026033 | 0.001286 | 0.91305 | 0.001174 | 11.6991 | 10.7999
2022-11-21 22:15:42.247 | 40746.72 | 3.1919746 | 0 | 498.9916 | 0 | 500 | 317.0004 | 0 | 0 | 25.9394 | 0 | 0 | 317.0235 | 0 | 0 | 25.9423 | 0 | 0 | 500 | 2 | 9.7221 | 250 | 90 | 0 | 0 | 0 | 10 | 0.01 | 15.3878 | 22.1802 | 7.6874 | 0.21961 | 0.75036 | 23.3113 | 0.026034 | 0.001286 | 0.91302 | 0.001174 | 11.6963 | 10.7968
2022-11-21 22:15:48.431 | 40752.9 | 3.1468613 | 0 | 498.9916 | 0 | 500 | 317.0004 | 0 | 0 | 25.9394 | 0 | 0 | 317.0594 | 0 | 0 | 25.9378 | 0 | 0 | 500 | 2 | 9.7267 | 250 | 90 | 0 | 0 | 0 | 10 | 0.01 | 15.3868 | 22.1806 | 7.6904 | 0.21984 | 0.75037 | 23.322 | 0.026035 | 0.001286 | 0.91302 | 0.001174 | 11.6945 | 10.7948
2022-11-21 22:15:54.615 | 40759.08 | 3.1424937 | 0 | 498.9988 | 0 | 500 | 317.0004 | 0 | 0 | 25.9394 | 0 | 0 | 317.01 | 0 | 0 | 25.9396 | 0 | 0 | 500 | 2 | 9.7272 | 250 | 90 | 0 | 0 | 0 | 10 | 0.01 | 15.3839 | 22.182 | 7.6874 | 0.21915 | 0.75041 | 23.2766 | 0.026038 | 0.001286 | 0.91305 | 0.001174 | 11.6947 | 10.795
2022-11-21 22:16:00.794 | 40765.26 | 3.1919746 | 0 | 499.0163 | 0 | 500 | 317.0004 | 0 | 0 | 25.9394 | 0 | 0 | 317.0416 | 0 | 0 | 25.9371 | 0 | 0 | 500 | 2 | 9.7221 | 250 | 90 | 0 | 0 | 0 | 10 | 0.01 | 15.3827 | 22.1824 | 7.695 | 0.21951 | 0.75043 | 23.2873 | 0.026038 | 0.001286 | 0.91304 | 0.001174 | 11.6906 | 10.7906
2022-11-21 22:16:06.979 | 40771.45 | 3.19489 | 0 | 499.0408 | 0 | 500 | 317.0004 | 0 | 0 | 25.9394 | 0 | 0 | 317.1082 | 0 | 0 | 25.9357 | 0 | 0 | 500 | 2 | 9.7218 | 250 | 90 | 0 | 0 | 0 | 10 | 0.01 | 15.3784 | 22.1842 | 7.6996 | 0.21903 | 0.75049 | 23.2873 | 0.02604 | 0.001286 | 0.91305 | 0.001174 | 11.6896 | 10.7892
2022-11-21 22:16:13.142 | 40777.61 | 3.17888 | 0 | 499.0654 | 0 | 500 | 317.0004 | 0 | 0 | 25.9394 | 0 | 0 | 317.0345 | 0 | 0 | 25.9356 | 0 | 0 | 500 | 2 | 9.7235 | 250 | 90 | 0 | 0 | 0 | 10 | 0.01 | 15.3755 | 22.1853 | 7.7057 | 0.21909 | 0.75053 | 23.2953 | 0.026041 | 0.001286 | 0.91304 | 0.001174 | 11.6867 | 10.7864
2022-11-21 22:16:19.324 | 40783.79 | 3.1337678 | 0 | 499.0829 | 0 | 500 | 317.0004 | 0 | 0 | 25.9394 | 0 | 0 | 316.9701 | 0 | 0 | 25.9393 | 0 | 0 | 500 | 2 | 9.7281 | 250 | 90 | 0 | 0 | 0 | 10 | 0.01 | 15.3721 | 22.1865 | 7.6752 | 0.22025 | 0.75057 | 23.2953 | 0.026043 | 0.001286 | 0.91304 | 0.001174 | 11.6844 | 10.7839
2022-11-21 22:16:25.544 | 40790.01 | 3.1686912 | 0 | 499.0935 | 0 | 500 | 317.0004 | 0 | 0 | 25.9394 | 0 | 0 | 316.9595 | 0 | 0 | 25.94 | 0 | 0 | 500 | 2 | 9.7245 | 250 | 90 | 0 | 0 | 0 | 10 | 0.01 | 15.3711 | 22.187 | 7.6889 | 0.21922 | 0.75059 | 23.2526 | 0.026044 | 0.001286 | 0.91305 | 0.001174 | 11.6819 | 10.7814
2022-11-21 22:16:31.723 | 40796.19 | 3.19489 | 0 | 499.118 | 0 | 500 | 317.0004 | 0 | 0 | 25.9394 | 0 | 0 | 316.9856 | 0 | 0 | 25.9361 | 0 | 0 | 500 | 2 | 9.7218 | 250 | 90 | 0 | 0 | 0 | 10 | 0.01 | 15.3684 | 22.1882 | 7.6859 | 0.21898 | 0.75062 | 23.298 | 0.026045 | 0.001286 | 0.91304 | 0.001174 | 11.6799 | 10.779
2022-11-21 22:16:37.899 | 40802.37 | 3.1672382 | 0 | 499.1216 | 0 | 500 | 317.0004 | 0 | 0 | 25.9394 | 0 | 0 | 317.0218 | 0 | 0 | 25.9394 | 0 | 0 | 500 | 2 | 9.7246 | 250 | 90 | 0 | 0 | 0 | 10 | 0.01 | 15.3639 | 22.1901 | 7.6874 | 0.21915 | 0.75068 | 23.2766 | 0.026046 | 0.001286 | 0.91304 | 0.001174 | 11.6781 | 10.7771
2022-11-21 22:16:44.108 | 40808.58 | 3.1861537 | 0 | 499.1391 | 0 | 500 | 317.0004 | 0 | 0 | 25.9394 | 0 | 0 | 317.0194 | 0 | 0 | 25.9372 | 0 | 0 | 500 | 2 | 9.7227 | 250 | 90 | 0 | 0 | 0 | 10 | 0.01 | 15.3614 | 22.191 | 7.6813 | 0.21905 | 0.75072 | 23.2819 | 0.026048 | 0.001286 | 0.91305 | 0.001174 | 11.6743 | 10.7732
2022-11-21 22:16:50.319 | 40814.79 | 3.1454086 | 0 | 499.1358 | 0 | 500 | 317.0004 | 0 | 0 | 25.9394 | 0 | 0 | 316.8994 | 0 | 0 | 25.9384 | 0 | 0 | 500 | 2 | 9.7269 | 250 | 90 | 0 | 0 | 0 | 10 | 0.01 | 15.3588 | 22.192 | 7.6782 | 0.21914 | 0.75075 | 23.2953 | 0.02605 | 0.001286 | 0.91306 | 0.001174 | 11.6736 | 10.7721
2022-11-21 22:16:56.503 | 40820.97 | 3.170144 | 0 | 499.1498 | 0 | 500 | 317.0004 | 0 | 0 | 25.9394 | 0 | 0 | 316.985 | 0 | 0 | 25.9438 | 0 | 0 | 500 | 2 | 9.7243 | 250 | 90 | 0 | 0 | 0 | 10 | 0.01 | 15.3561 | 22.1932 | 7.7011 | 0.21954 | 0.75079 | 23.2766 | 0.026052 | 0.001286 | 0.91306 | 0.001174 | 11.6725 | 10.7708
2022-11-21 22:17:02.655 | 40827.12 | 3.1381354 | 0 | 499.1358 | 0 | 500 | 317.0004 | 0 | 0 | 25.9394 | 0 | 0 | 316.9047 | 0 | 0 | 25.9401 | 0 | 0 | 500 | 2 | 9.7276 | 250 | 90 | 0 | 0 | 0 | 10 | 0.01 | 15.3529 | 22.1943 | 7.692 | 0.21957 | 0.75083 | 23.298 | 0.026053 | 0.001286 | 0.91305 | 0.001174 | 11.6692 | 10.7674
2022-11-21 22:17:08.854 | 40833.32 | 3.1847007 | 0 | 499.1464 | 0 | 500 | 317.0004 | 0 | 0 | 25.9394 | 0 | 0 | 316.9838 | 0 | 0 | 25.9385 | 0 | 0 | 500 | 2 | 9.7229 | 250 | 90 | 0 | 0 | 0 | 10 | 0.01 | 15.3493 | 22.1957 | 7.6904 | 0.2197 | 0.75088 | 23.3113 | 0.026053 | 0.001286 | 0.91304 | 0.001174 | 11.666 | 10.7642
2022-11-21 22:17:15.055 | 40839.53 | 3.1832478 | 0 | 499.1464 | 0 | 500 | 317.0004 | 0 | 0 | 25.9394 | 0 | 0 | 316.9572 | 0 | 0 | 25.9422 | 0 | 0 | 500 | 2 | 9.723 | 250 | 90 | 0 | 0 | 0 | 10 | 0.01 | 15.3483 | 22.1961 | 7.695 | 0.21965 | 0.75089 | 23.298 | 0.026055 | 0.001286 | 0.91306 | 0.001174 | 11.6654 | 10.7634
2022-11-21 22:17:21.214 | 40845.68 | 3.130853 | 0 | 499.157 | 0 | 500 | 317.0004 | 0 | 0 | 25.9394 | 0 | 0 | 316.9288 | 0 | 0 | 25.9393 | 0 | 0 | 500 | 2 | 9.7284 | 250 | 90 | 0 | 0 | 0 | 10 | 0.01 | 15.3439 | 22.1979 | 7.6996 | 0.21975 | 0.75096 | 23.2953 | 0.026057 | 0.001286 | 0.91305 | 0.001174 | 11.6623 | 10.7605
2022-11-21 22:17:27.406 | 40851.88 | 3.165776 | 0 | 499.1536 | 0 | 500 | 317.0004 | 0 | 0 | 25.9394 | 0 | 0 | 316.9184 | 0 | 0 | 25.9394 | 0 | 0 | 500 | 2 | 9.7248 | 250 | 90 | 0 | 0 | 0 | 10 | 0.01 | 15.3423 | 22.1987 | 7.6889 | 0.21927 | 0.75098 | 23.2819 | 0.026058 | 0.001286 | 0.91306 | 0.001174 | 11.6594 | 10.7568
2022-11-21 22:17:33.606 | 40858.08 | 3.1585026 | 0 | 499.1676 | 0 | 500 | 317.0004 | 0 | 0 | 25.9394 | 0 | 0 | 316.9854 | 0 | 0 | 25.9371 | 0 | 0 | 500 | 2 | 9.7255 | 250 | 90 | 0 | 0 | 0 | 10 | 0.01 | 15.3385 | 22.2001 | 7.6859 | 0.21939 | 0.75103 | 23.298 | 0.02606 | 0.001286 | 0.91306 | 0.001174 | 11.6588 | 10.7563
2022-11-21 22:17:39.799 | 40864.27 | 3.1439557 | 0 | 499.1643 | 0 | 500 | 317.0004 | 0 | 0 | 25.9394 | 0 | 0 | 316.9184 | 0 | 0 | 25.9386 | 0 | 0 | 500 | 2 | 9.727 | 250 | 90 | 0 | 0 | 0 | 10 | 0.01 | 15.3372 | 22.2007 | 7.6782 | 0.21893 | 0.75104 | 23.2793 | 0.02606 | 0.001286 | 0.91304 | 0.001174 | 11.6547 | 10.7519
2022-11-21 22:17:45.960 | 40870.43 | 3.152682 | 0 | 499.1679 | 0 | 500 | 317.0004 | 0 | 0 | 25.9394 | 0 | 0 | 317.044 | 0 | 0 | 25.9418 | 0 | 0 | 500 | 2 | 9.7261 | 250 | 90 | 0 | 0 | 0 | 10 | 0.01 | 15.3323 | 22.2027 | 7.692 | 0.21927 | 0.75111 | 23.2766 | 0.026062 | 0.001286 | 0.91306 | 0.001174 | 11.6529 | 10.7498
2022-11-21 22:17:52.155 | 40876.62 | 3.141041 | 0 | 499.1751 | 0 | 500 | 317.0004 | 0 | 0 | 25.9394 | 0 | 0 | 316.9574 | 0 | 0 | 25.9368 | 0 | 0 | 500 | 2 | 9.7273 | 250 | 90 | 0 | 0 | 0 | 10 | 0.01 | 15.3288 | 22.204 | 7.6813 | 0.21987 | 0.75116 | 23.2873 | 0.026064 | 0.001286 | 0.91305 | 0.001174 | 11.6501 | 10.7468
2022-11-21 22:17:58.346 | 40882.82 | 3.1643233 | 0 | 499.1787 | 0 | 500 | 317.0004 | 0 | 0 | 25.9394 | 0 | 0 | 316.9964 | 0 | 0 | 25.9442 | 0 | 0 | 500 | 2 | 9.7249 | 250 | 90 | 0 | 0 | 0 | 10 | 0.01 | 15.3288 | 22.204 | 7.695 | 0.21955 | 0.75116 | 23.2873 | 0.026065 | 0.001286 | 0.91307 | 0.001174 | 11.6495 | 10.7461
2022-11-21 22:18:04.514 | 40888.98 | 3.1876066 | 0 | 499.1334 | 0 | 500 | 317.0004 | 0 | 0 | 25.9394 | 0 | 0 | 316.9776 | 0 | 0 | 25.9405 | 0 | 0 | 500 | 2 | 9.7226 | 250 | 90 | 0 | 0 | 0 | 10 | 0.01 | 15.3236 | 22.2062 | 7.7026 | 0.2198 | 0.75123 | 23.298 | 0.026066 | 0.001286 | 0.91305 | 0.001174 | 11.6481 | 10.7445
2022-11-21 22:18:10.680 | 40895.15 | 3.141041 | 0 | 499.1825 | 0 | 500 | 317.0004 | 0 | 0 | 25.9394 | 0 | 0 | 317.0336 | 0 | 0 | 25.9361 | 0 | 0 | 500 | 2 | 9.7273 | 250 | 90 | 0 | 0 | 0 | 10 | 0.01 | 15.3193 | 22.2079 | 7.6935 | 0.21934 | 0.75129 | 23.3033 | 0.026068 | 0.001286 | 0.91305 | 0.001174 | 11.646 | 10.7422
2022-11-21 22:18:16.896 | 40901.37 | 3.1934276 | 0 | 499.1966 | 0 | 500 | 317.0004 | 0 | 0 | 25.9394 | 0 | 0 | 316.9718 | 0 | 0 | 25.9429 | 0 | 0 | 500 | 2 | 9.722 | 250 | 90 | 0 | 0 | 0 | 10 | 0.01 | 15.3179 | 22.2084 | 7.6859 | 0.21962 | 0.75131 | 23.2899 | 0.026069 | 0.001286 | 0.91304 | 0.001174 | 11.6409 | 10.7369
2022-11-21 22:18:23.078 | 40907.55 | 3.1424937 | 0 | 499.1863 | 0 | 500 | 317.0004 | 0 | 0 | 25.9394 | 0 | 0 | 317.0089 | 0 | 0 | 25.9393 | 0 | 0 | 500 | 2 | 9.7272 | 250 | 90 | 0 | 0 | 0 | 10 | 0.01 | 15.3149 | 22.2096 | 7.7057 | 0.21965 | 0.75135 | 23.2819 | 0.02607 | 0.001286 | 0.91305 | 0.001174 | 11.64 | 10.7361
2022-11-21 22:18:29.260 | 40913.73 | 3.1381354 | 0 | 499.1969 | 0 | 500 | 317.0004 | 0 | 0 | 25.9394 | 0 | 0 | 316.9423 | 0 | 0 | 25.9363 | 0 | 0 | 500 | 2 | 9.7276 | 250 | 90 | 0 | 0 | 0 | 10 | 0.01 | 15.3117 | 22.2109 | 7.6996 | 0.21964 | 0.75139 | 23.298 | 0.026071 | 0.001286 | 0.91304 | 0.001174 | 11.6379 | 10.7334
2022-11-21 22:18:35.446 | 40919.92 | 3.139588 | 0 | 499.2078 | 0 | 500 | 317.0004 | 0 | 0 | 25.9394 | 0 | 0 | 317.0495 | 0 | 0 | 25.9377 | 0 | 0 | 500 | 2 | 9.7275 | 250 | 90 | 0 | 0 | 0 | 10 | 0.01 | 15.309 | 22.2119 | 7.695 | 0.21984 | 0.75143 | 23.2899 | 0.026073 | 0.001286 | 0.91307 | 0.001174 | 11.6357 | 10.7311
2022-11-21 22:18:41.639 | 40926.11 | 3.1454086 | 0 | 499.2078 | 0 | 500 | 317.0004 | 0 | 0 | 25.9394 | 0 | 0 | 316.9249 | 0 | 0 | 25.9381 | 0 | 0 | 500 | 2 | 9.7269 | 250 | 90 | 0 | 0 | 0 | 10 | 0.01 | 15.3082 | 22.2123 | 7.6996 | 0.22003 | 0.75144 | 23.3033 | 0.026075 | 0.001286 | 0.91307 | 0.001174 | 11.6339 | 10.7293
2022-11-21 22:18:47.860 | 40932.33 | 3.1817856 | 0 | 499.2186 | 0 | 500 | 317.0004 | 0 | 0 | 25.9394 | 0 | 0 | 316.9095 | 0 | 0 | 25.9391 | 0 | 0 | 500 | 2 | 9.7232 | 250 | 90 | 0 | 0 | 0 | 10 | 0.01 | 15.3023 | 22.2146 | 7.7042 | 0.21975 | 0.75152 | 23.2819 | 0.026077 | 0.001286 | 0.91307 | 0.001174 | 11.6304 | 10.7256
2022-11-21 22:18:54.079 | 40938.55 | 3.1774178 | 0 | 499.2222 | 0 | 500 | 317.0004 | 0 | 0 | 25.9394 | 0 | 0 | 317.0555 | 0 | 0 | 25.9413 | 0 | 0 | 500 | 2 | 9.7236 | 250 | 90 | 0 | 0 | 0 | 10 | 0.01 | 15.3019 | 22.2149 | 7.692 | 0.21935 | 0.75152 | 23.2819 | 0.026078 | 0.001286 | 0.91308 | 0.001174 | 11.6289 | 10.7239
2022-11-21 22:19:00.260 | 40944.73 | 3.1570497 | 0 | 499.2259 | 0 | 500 | 317.0004 | 0 | 0 | 25.9394 | 0 | 0 | 316.9917 | 0 | 0 | 25.9374 | 0 | 0 | 500 | 2 | 9.7257 | 250 | 90 | 0 | 0 | 0 | 10 | 0.01 | 15.2995 | 22.2159 | 7.6813 | 0.21898 | 0.75156 | 23.2766 | 0.026078 | 0.001286 | 0.91307 | 0.001174 | 11.6271 | 10.7221
2022-11-21 22:19:06.442 | 40950.91 | 3.1876066 | 0 | 499.2157 | 0 | 500 | 317.0004 | 0 | 0 | 25.9394 | 0 | 0 | 317.0237 | 0 | 0 | 25.9406 | 0 | 0 | 500 | 2 | 9.7226 | 250 | 90 | 0 | 0 | 0 | 10 | 0.01 | 15.2959 | 22.2171 | 7.7042 | 0.22002 | 0.75161 | 23.306 | 0.026081 | 0.001286 | 0.91308 | 0.001174 | 11.6246 | 10.7194
2022-11-21 22:19:12.623 | 40957.09 | 3.1366825 | 0 | 499.2123 | 0 | 500 | 317.0004 | 0 | 0 | 25.9394 | 0 | 0 | 317.0015 | 0 | 0 | 25.935 | 0 | 0 | 500 | 2 | 9.7278 | 250 | 90 | 0 | 0 | 0 | 10 | 0.01 | 15.291 | 22.2192 | 7.695 | 0.21944 | 0.75167 | 23.2819 | 0.026081 | 0.001286 | 0.91305 | 0.001174 | 11.622 | 10.7166
2022-11-21 22:19:18.784 | 40963.25 | 3.1366825 | 0 | 499.2299 | 0 | 500 | 317.0004 | 0 | 0 | 25.9394 | 0 | 0 | 317.0306 | 0 | 0 | 25.9416 | 0 | 0 | 500 | 2 | 9.7278 | 250 | 90 | 0 | 0 | 0 | 10 | 0.01 | 15.2895 | 22.22 | 7.6828 | 0.21881 | 0.75169 | 23.2606 | 0.026082 | 0.001286 | 0.91306 | 0.001174 | 11.6217 | 10.7162
2022-11-21 22:19:24.997 | 40969.47 | 3.12358 | 0 | 499.2336 | 0 | 500 | 317.0004 | 0 | 0 | 25.9394 | 0 | 0 | 316.9565 | 0 | 0 | 25.9373 | 0 | 0 | 500 | 2 | 9.7291 | 250 | 90 | 0 | 0 | 0 | 10 | 0.01 | 15.2868 | 22.2209 | 7.6904 | 0.21927 | 0.75173 | 23.2793 | 0.026085 | 0.001286 | 0.91306 | 0.001174 | 11.6177 | 10.7116
2022-11-21 22:19:31.185 | 40975.65 | 3.1264946 | 0 | 499.2233 | 0 | 500 | 317.0004 | 0 | 0 | 25.9394 | 0 | 0 | 316.8578 | 0 | 0 | 25.9355 | 0 | 0 | 500 | 2 | 9.7288 | 250 | 90 | 0 | 0 | 0 | 10 | 0.01 | 15.282 | 22.2228 | 7.6782 | 0.21907 | 0.7518 | 23.2899 | 0.026086 | 0.001286 | 0.91306 | 0.001174 | 11.6161 | 10.7099
2022-11-21 22:19:37.366 | 40981.84 | 3.165776 | 0 | 499.206 | 0 | 500 | 317.0004 | 0 | 0 | 25.9394 | 0 | 0 | 316.9435 | 0 | 0 | 25.939 | 0 | 0 | 500 | 2 | 9.7248 | 250 | 90 | 0 | 0 | 0 | 10 | 0.01 | 15.2812 | 22.2231 | 7.6859 | 0.21925 | 0.75181 | 23.2873 | 0.026086 | 0.001286 | 0.91306 | 0.001174 | 11.6137 | 10.7075
2022-11-21 22:19:43.556 | 40988.03 | 3.165776 | 0 | 499.2098 | 0 | 500 | 317.0004 | 0 | 0 | 25.9394 | 0 | 0 | 316.9399 | 0 | 0 | 25.9432 | 0 | 0 | 500 | 2 | 9.7248 | 250 | 90 | 0 | 0 | 0 | 10 | 0.01 | 15.2785 | 22.2242 | 7.695 | 0.21955 | 0.75184 | 23.2899 | 0.026088 | 0.001286 | 0.91307 | 0.001174 | 11.6134 | 10.7072
2022-11-21 22:19:49.754 | 40994.22 | 3.2065322 | 0 | 499.1924 | 0 | 500 | 317.0004 | 0 | 0 | 25.9394 | 0 | 0 | 316.9911 | 0 | 0 | 25.9372 | 0 | 0 | 500 | 2 | 9.7206 | 250 | 90 | 0 | 0 | 0 | 10 | 0.01 | 15.2774 | 22.2247 | 7.6904 | 0.21927 | 0.75186 | 23.2793 | 0.02609 | 0.001286 | 0.91308 | 0.001174 | 11.6101 | 10.7039
2022-11-21 22:19:55.951 | 41000.42 | 3.1672382 | 0 | 499.1682 | 0 | 500 | 317.0004 | 0 | 0 | 25.9394 | 0 | 0 | 316.9983 | 0 | 0 | 25.9369 | 0 | 0 | 500 | 2 | 9.7246 | 250 | 90 | 0 | 0 | 0 | 10 | 0.01 | 15.2719 | 22.2269 | 7.6889 | 0.21926 | 0.75193 | 23.2899 | 0.026091 | 0.001286 | 0.91307 | 0.001174 | 11.6065 | 10.6997
2022-11-21 22:20:02.139 | 41006.61 | 3.202164 | 0 | 499.1507 | 0 | 500 | 317.0004 | 0 | 0 | 25.9394 | 0 | 0 | 316.9919 | 0 | 0 | 25.9393 | 0 | 0 | 500 | 2 | 9.7211 | 250 | 90 | 0 | 0 | 0 | 10 | 0.01 | 15.2673 | 22.2288 | 7.7026 | 0.21887 | 0.75199 | 23.2873 | 0.026092 | 0.001286 | 0.91305 | 0.001174 | 11.6051 | 10.698
2022-11-21 22:20:08.301 | 41012.77 | 3.1832478 | 0 | 499.1334 | 0 | 500 | 317.0004 | 0 | 0 | 25.9394 | 0 | 0 | 316.9715 | 0 | 0 | 25.9358 | 0 | 0 | 500 | 2 | 9.723 | 250 | 90 | 0 | 0 | 0 | 10 | 0.01 | 15.2662 | 22.2292 | 7.7118 | 0.21922 | 0.75201 | 23.2793 | 0.026093 | 0.001286 | 0.91305 | 0.001174 | 11.6026 | 10.6953
2022-11-21 22:20:14.480 | 41018.95 | 3.165776 | 0 | 499.0917 | 0 | 500 | 317.0004 | 0 | 0 | 25.9394 | 0 | 0 | 316.9765 | 0 | 0 | 25.9423 | 0 | 0 | 500 | 2 | 9.7248 | 250 | 90 | 0 | 0 | 0 | 10 | 0.01 | 15.2632 | 22.2303 | 7.7072 | 0.21948 | 0.75205 | 23.3033 | 0.026095 | 0.001286 | 0.91307 | 0.001174 | 11.6013 | 10.6943
2022-11-21 22:20:20.677 | 41025.15 | 3.1672382 | 0 | 499.1092 | 0 | 500 | 317.0004 | 0 | 0 | 25.9394 | 0 | 0 | 316.9978 | 0 | 0 | 25.942 | 0 | 0 | 500 | 2 | 9.7246 | 250 | 90 | 0 | 0 | 0 | 10 | 0.01 | 15.2615 | 22.231 | 7.7194 | 0.21957 | 0.75207 | 23.2819 | 0.026096 | 0.001286 | 0.91306 | 0.001174 | 11.6003 | 10.693
2022-11-21 22:20:26.885 | 41031.36 | 3.202164 | 0 | 499.0918 | 0 | 500 | 317.0004 | 0 | 0 | 25.9394 | 0 | 0 | 316.9518 | 0 | 0 | 25.9379 | 0 | 0 | 500 | 2 | 9.7211 | 250 | 90 | 0 | 0 | 0 | 10 | 0.01 | 15.2557 | 22.2333 | 7.7026 | 0.21987 | 0.75215 | 23.298 | 0.026097 | 0.001286 | 0.91304 | 0.001174 | 11.5964 | 10.6891
2022-11-21 22:20:33.062 | 41037.53 | 3.1672382 | 0 | 499.0745 | 0 | 500 | 317.0004 | 0 | 0 | 25.9394 | 0 | 0 | 316.896 | 0 | 0 | 25.9378 | 0 | 0 | 500 | 2 | 9.7246 | 250 | 90 | 0 | 0 | 0 | 10 | 0.01 | 15.2558 | 22.2334 | 7.7011 | 0.21958 | 0.75215 | 23.2793 | 0.026099 | 0.001286 | 0.91309 | 0.001174 | 11.5954 | 10.6877
2022-11-21 22:20:39.214 | 41043.68 | 3.1585026 | 0 | 499.0747 | 0 | 500 | 317.0004 | 0 | 0 | 25.9394 | 0 | 0 | 316.9852 | 0 | 0 | 25.9401 | 0 | 0 | 500 | 2 | 9.7255 | 250 | 90 | 0 | 0 | 0 | 10 | 0.01 | 15.2487 | 22.2359 | 7.7179 | 0.22063 | 0.75225 | 23.322 | 0.0261 | 0.001286 | 0.91303 | 0.001174 | 11.5929 | 10.6847
2022-11-21 22:20:45.408 | 41049.88 | 3.1934276 | 0 | 499.0714 | 0 | 500 | 317.0004 | 0 | 0 | 25.9394 | 0 | 0 | 316.9933 | 0 | 0 | 25.9423 | 0 | 0 | 500 | 2 | 9.722 | 250 | 90 | 0 | 0 | 0 | 10 | 0.01 | 15.2493 | 22.236 | 7.7118 | 0.21985 | 0.75224 | 23.2766 | 0.026101 | 0.001286 | 0.91306 | 0.001174 | 11.59 | 10.6818
2022-11-21 22:20:51.598 | 41056.07 | 3.174512 | 0 | 499.0575 | 0 | 500 | 317.0004 | 0 | 0 | 25.9394 | 0 | 0 | 316.9855 | 0 | 0 | 25.9384 | 0 | 0 | 500 | 2 | 9.7239 | 250 | 90 | 0 | 0 | 0 | 10 | 0.01 | 15.2457 | 22.2373 | 7.7118 | 0.22003 | 0.75229 | 23.2899 | 0.026103 | 0.001286 | 0.91305 | 0.001174 | 11.5889 | 10.6808
2022-11-21 22:20:57.803 | 41062.27 | 3.2065322 | 0 | 499.0542 | 0 | 500 | 317.0004 | 0 | 0 | 25.9394 | 0 | 0 | 316.9693 | 0 | 0 | 25.9448 | 0 | 0 | 500 | 2 | 9.7206 | 250 | 90 | 0 | 0 | 0 | 10 | 0.01 | 15.2436 | 22.2382 | 7.7057 | 0.21985 | 0.75232 | 23.2899 | 0.026104 | 0.001286 | 0.91307 | 0.001174 | 11.5853 | 10.6771
2022-11-21 22:21:03.992 | 41068.46 | 3.1497762 | 0 | 499.0368 | 0 | 500 | 317.0004 | 0 | 0 | 25.9394 | 0 | 0 | 316.962 | 0 | 0 | 25.9417 | 0 | 0 | 500 | 2 | 9.7264 | 250 | 90 | 0 | 0 | 0 | 10 | 0.01 | 15.2394 | 22.2398 | 7.7057 | 0.21992 | 0.75237 | 23.2953 | 0.026106 | 0.001286 | 0.91306 | 0.001174 | 11.5835 | 10.6748
2022-11-21 22:21:10.188 | 41074.66 | 3.141041 | 0 | 499.0228 | 0 | 500 | 317.0004 | 0 | 0 | 25.9394 | 0 | 0 | 317.0217 | 0 | 0 | 25.9376 | 0 | 0 | 500 | 2 | 9.7273 | 250 | 90 | 0 | 0 | 0 | 10 | 0.01 | 15.2358 | 22.2414 | 7.7042 | 0.21956 | 0.75242 | 23.2713 | 0.026107 | 0.001286 | 0.91306 | 0.001174 | 11.5822 | 10.6737
2022-11-21 22:21:16.380 | 41080.85 | 3.173059 | 0 | 499.0195 | 0 | 500 | 317.0004 | 0 | 0 | 25.9394 | 0 | 0 | 316.9709 | 0 | 0 | 25.9389 | 0 | 0 | 500 | 2 | 9.7241 | 250 | 90 | 0 | 0 | 0 | 10 | 0.01 | 15.2338 | 22.2423 | 7.7042 | 0.21942 | 0.75245 | 23.2606 | 0.026108 | 0.001286 | 0.91306 | 0.001174 | 11.578 | 10.6691
2022-11-21 22:21:22.561 | 41087.03 | 3.1905217 | 0 | 498.9951 | 0 | 500 | 317.0004 | 0 | 0 | 25.9394 | 0 | 0 | 316.9627 | 0 | 0 | 25.9354 | 0 | 0 | 500 | 2 | 9.7223 | 250 | 90 | 0 | 0 | 0 | 10 | 0.01 | 15.2327 | 22.2424 | 7.6996 | 0.22 | 0.75246 | 23.314 | 0.026109 | 0.001286 | 0.91306 | 0.001174 | 11.5776 | 10.6685
2022-11-21 22:21:28.741 | 41093.21 | 3.1905217 | 0 | 499.0092 | 0 | 500 | 317.0004 | 0 | 0 | 25.9394 | 0 | 0 | 316.9405 | 0 | 0 | 25.9346 | 0 | 0 | 500 | 2 | 9.7223 | 250 | 90 | 0 | 0 | 0 | 10 | 0.01 | 15.2294 | 22.244 | 7.695 | 0.2193 | 0.75251 | 23.2713 | 0.026111 | 0.001286 | 0.91306 | 0.001174 | 11.5743 | 10.6649
2022-11-21 22:21:34.928 | 41099.4 | 3.132315 | 0 | 499.0234 | 0 | 500 | 317.0004 | 0 | 0 | 25.9394 | 0 | 0 | 316.8972 | 0 | 0 | 25.9387 | 0 | 0 | 500 | 2 | 9.7282 | 250 | 90 | 0 | 0 | 0 | 10 | 0.01 | 15.2257 | 22.2454 | 7.7057 | 0.2197 | 0.75256 | 23.298 | 0.026112 | 0.001286 | 0.91305 | 0.001174 | 11.5738 | 10.6642
2022-11-21 22:21:41.083 | 41105.55 | 3.132315 | 0 | 499.013 | 0 | 500 | 317.0004 | 0 | 0 | 25.9394 | 0 | 0 | 317.0221 | 0 | 0 | 25.9405 | 0 | 0 | 500 | 2 | 9.7282 | 250 | 90 | 0 | 0 | 0 | 10 | 0.01 | 15.2217 | 22.2471 | 7.7026 | 0.21937 | 0.75261 | 23.3113 | 0.026113 | 0.001286 | 0.91304 | 0.001174 | 11.5698 | 10.6606
2022-11-21 22:21:47.286 | 41111.76 | 3.1643233 | 0 | 499.027 | 0 | 500 | 317.0004 | 0 | 0 | 25.9394 | 0 | 0 | 316.9594 | 0 | 0 | 25.9394 | 0 | 0 | 500 | 2 | 9.7249 | 250 | 90 | 0 | 0 | 0 | 10 | 0.01 | 15.2194 | 22.2481 | 7.6935 | 0.21951 | 0.75264 | 23.3193 | 0.026116 | 0.001286 | 0.91307 | 0.001174 | 11.5687 | 10.6593
2022-11-21 22:21:53.464 | 41117.93 | 3.1672382 | 0 | 499.0341 | 0 | 500 | 317.0004 | 0 | 0 | 25.9394 | 0 | 0 | 316.9966 | 0 | 0 | 25.9372 | 0 | 0 | 500 | 2 | 9.7246 | 250 | 90 | 0 | 0 | 0 | 10 | 0.01 | 15.2178 | 22.2487 | 7.6874 | 0.21947 | 0.75267 | 23.2632 | 0.026116 | 0.001286 | 0.91305 | 0.001174 | 11.5663 | 10.6563
2022-11-21 22:21:59.686 | 41124.16 | 3.1454086 | 0 | 499.0308 | 0 | 500 | 317.0004 | 0 | 0 | 25.9394 | 0 | 0 | 316.9374 | 0 | 0 | 25.9388 | 0 | 0 | 500 | 2 | 9.7269 | 250 | 90 | 0 | 0 | 0 | 10 | 0.01 | 15.2138 | 22.2502 | 7.7087 | 0.2201 | 0.75272 | 23.2793 | 0.026118 | 0.001286 | 0.91307 | 0.001174 | 11.5644 | 10.6544
2022-11-21 22:22:05.923 | 41130.39 | 3.1876066 | 0 | 499.0065 | 0 | 500 | 317.0004 | 0 | 0 | 25.9394 | 0 | 0 | 316.9256 | 0 | 0 | 25.9391 | 0 | 0 | 500 | 2 | 9.7226 | 250 | 90 | 0 | 0 | 0 | 10 | 0.01 | 15.2103 | 22.2514 | 7.7103 | 0.22016 | 0.75277 | 23.3033 | 0.02612 | 0.001286 | 0.91308 | 0.001174 | 11.561 | 10.6508
2022-11-21 22:22:12.093 | 41136.56 | 3.1599648 | 0 | 499.0414 | 0 | 500 | 317.0004 | 0 | 0 | 25.9394 | 0 | 0 | 316.9231 | 0 | 0 | 25.9389 | 0 | 0 | 500 | 2 | 9.7254 | 250 | 90 | 0 | 0 | 0 | 10 | 0.01 | 15.2076 | 22.2527 | 7.6904 | 0.21924 | 0.7528 | 23.2766 | 0.026122 | 0.001286 | 0.91308 | 0.001174 | 11.5602 | 10.6496
2022-11-21 22:22:18.297 | 41142.77 | 3.1774178 | 0 | 499.0451 | 0 | 500 | 317.0004 | 0 | 0 | 25.9394 | 0 | 0 | 317.0274 | 0 | 0 | 25.9376 | 0 | 0 | 500 | 2 | 9.7236 | 250 | 90 | 0 | 0 | 0 | 10 | 0.01 | 15.2043 | 22.254 | 7.7026 | 0.21973 | 0.75285 | 23.2873 | 0.026122 | 0.001286 | 0.91306 | 0.001174 | 11.5577 | 10.6474
2022-11-21 22:22:24.490 | 41148.96 | 3.2152593 | 0 | 499.0417 | 0 | 500 | 317.0004 | 0 | 0 | 25.9394 | 0 | 0 | 316.9877 | 0 | 0 | 25.9421 | 0 | 0 | 500 | 2 | 9.7197 | 250 | 90 | 0 | 0 | 0 | 10 | 0.01 | 15.2016 | 22.2549 | 7.7072 | 0.22011 | 0.75289 | 23.306 | 0.026123 | 0.001286 | 0.91305 | 0.001174 | 11.5553 | 10.6447
2022-11-21 22:22:30.689 | 41155.16 | 3.1337678 | 0 | 499.0662 | 0 | 500 | 317.0004 | 0 | 0 | 25.9394 | 0 | 0 | 316.9543 | 0 | 0 | 25.9426 | 0 | 0 | 500 | 2 | 9.7281 | 250 | 90 | 0 | 0 | 0 | 10 | 0.01 | 15.1992 | 22.256 | 7.7026 | 0.21984 | 0.75292 | 23.2953 | 0.026125 | 0.001286 | 0.91306 | 0.001174 | 11.5531 | 10.6421
2022-11-21 22:22:36.909 | 41161.38 | 3.170144 | 0 | 499.0768 | 0 | 500 | 317.0004 | 0 | 0 | 25.9394 | 0 | 0 | 316.9658 | 0 | 0 | 25.9371 | 0 | 0 | 500 | 2 | 9.7243 | 250 | 90 | 0 | 0 | 0 | 10 | 0.01 | 15.1974 | 22.2569 | 7.6813 | 0.21898 | 0.75294 | 23.2766 | 0.026127 | 0.001286 | 0.91308 | 0.001174 | 11.5509 | 10.6398
2022-11-21 22:22:43.076 | 41167.55 | 3.1497762 | 0 | 499.0838 | 0 | 500 | 317.0004 | 0 | 0 | 25.9394 | 0 | 0 | 316.959 | 0 | 0 | 25.9397 | 0 | 0 | 500 | 2 | 9.7264 | 250 | 90 | 0 | 0 | 0 | 10 | 0.01 | 15.1932 | 22.2584 | 7.7057 | 0.21975 | 0.753 | 23.2819 | 0.026128 | 0.001286 | 0.91308 | 0.001174 | 11.5489 | 10.6378
2022-11-21 22:22:49.264 | 41173.73 | 3.1337678 | 0 | 499.084 | 0 | 500 | 317.0004 | 0 | 0 | 25.9394 | 0 | 0 | 317.0055 | 0 | 0 | 25.9397 | 0 | 0 | 500 | 2 | 9.7281 | 250 | 90 | 0 | 0 | 0 | 10 | 0.01 | 15.1909 | 22.2593 | 7.7057 | 0.21996 | 0.75303 | 23.298 | 0.026129 | 0.001286 | 0.91307 | 0.001174 | 11.5467 | 10.6351
2022-11-21 22:22:55.448 | 41179.92 | 3.1585026 | 0 | 499.0701 | 0 | 500 | 317.0004 | 0 | 0 | 25.9394 | 0 | 0 | 316.8556 | 0 | 0 | 25.9383 | 0 | 0 | 500 | 2 | 9.7255 | 250 | 90 | 0 | 0 | 0 | 10 | 0.01 | 15.1882 | 22.2606 | 7.7042 | 0.21942 | 0.75307 | 23.2606 | 0.02613 | 0.001286 | 0.91305 | 0.001174 | 11.5448 | 10.6333
2022-11-21 22:23:01.635 | 41186.11 | 3.1890595 | 0 | 499.0666 | 0 | 500 | 317.0004 | 0 | 0 | 25.9394 | 0 | 0 | 316.966 | 0 | 0 | 25.9377 | 0 | 0 | 500 | 2 | 9.7224 | 250 | 90 | 0 | 0 | 0 | 10 | 0.01 | 15.1853 | 22.2615 | 7.7103 | 0.22009 | 0.75311 | 23.298 | 0.026131 | 0.001286 | 0.91307 | 0.001174 | 11.5427 | 10.6313
2022-11-21 22:23:07.838 | 41192.31 | 3.1774178 | 0 | 499.0564 | 0 | 500 | 317.0004 | 0 | 0 | 25.9394 | 0 | 0 | 316.9255 | 0 | 0 | 25.9403 | 0 | 0 | 500 | 2 | 9.7236 | 250 | 90 | 0 | 0 | 0 | 10 | 0.01 | 15.1822 | 22.2627 | 7.7194 | 0.22031 | 0.75315 | 23.2953 | 0.026132 | 0.001286 | 0.91305 | 0.001174 | 11.5402 | 10.6285
2022-11-21 22:23:14.054 | 41198.52 | 3.1905217 | 0 | 499.0669 | 0 | 500 | 317.0004 | 0 | 0 | 25.9394 | 0 | 0 | 316.928 | 0 | 0 | 25.9408 | 0 | 0 | 500 | 2 | 9.7223 | 250 | 90 | 0 | 0 | 0 | 10 | 0.01 | 15.1784 | 22.2643 | 7.7057 | 0.21948 | 0.7532 | 23.298 | 0.026134 | 0.001286 | 0.91305 | 0.001174 | 11.5378 | 10.6258
2022-11-21 22:23:20.225 | 41204.69 | 3.1439557 | 0 | 499.0705 | 0 | 500 | 317.0004 | 0 | 0 | 25.9394 | 0 | 0 | 317.0085 | 0 | 0 | 25.9381 | 0 | 0 | 500 | 2 | 9.727 | 250 | 90 | 0 | 0 | 0 | 10 | 0.01 | 15.1762 | 22.2653 | 7.7026 | 0.21975 | 0.75323 | 23.2953 | 0.026135 | 0.001286 | 0.91307 | 0.001174 | 11.5362 | 10.6243
2022-11-21 22:23:26.413 | 41210.88 | 3.141041 | 0 | 499.0532 | 0 | 500 | 317.0004 | 0 | 0 | 25.9394 | 0 | 0 | 317.0903 | 0 | 0 | 25.9401 | 0 | 0 | 500 | 2 | 9.7273 | 250 | 90 | 0 | 0 | 0 | 10 | 0.01 | 15.1747 | 22.2658 | 7.7042 | 0.22009 | 0.75325 | 23.2793 | 0.026136 | 0.001286 | 0.91307 | 0.001174 | 11.5338 | 10.6209
2022-11-21 22:23:32.612 | 41217.08 | 3.2050698 | 0 | 499.0568 | 0 | 500 | 317.0004 | 0 | 0 | 25.9394 | 0 | 0 | 316.9854 | 0 | 0 | 25.9377 | 0 | 0 | 500 | 2 | 9.7208 | 250 | 90 | 0 | 0 | 0 | 10 | 0.01 | 15.1713 | 22.2671 | 7.7072 | 0.22016 | 0.7533 | 23.3033 | 0.026138 | 0.001286 | 0.91308 | 0.001174 | 11.5319 | 10.6195
2022-11-21 22:23:38.776 | 41223.25 | 3.1672382 | 0 | 499.0533 | 0 | 500 | 317.0004 | 0 | 0 | 25.9394 | 0 | 0 | 316.9585 | 0 | 0 | 25.9375 | 0 | 0 | 500 | 2 | 9.7246 | 250 | 90 | 0 | 0 | 0 | 10 | 0.01 | 15.1689 | 22.2681 | 7.6904 | 0.21948 | 0.75333 | 23.3113 | 0.02614 | 0.001286 | 0.91308 | 0.001174 | 11.5291 | 10.6169
2022-11-21 22:23:44.945 | 41229.42 | 3.170144 | 0 | 499.0431 | 0 | 500 | 317.0004 | 0 | 0 | 25.9394 | 0 | 0 | 316.9504 | 0 | 0 | 25.938 | 0 | 0 | 500 | 2 | 9.7243 | 250 | 90 | 0 | 0 | 0 | 10 | 0.01 | 15.1643 | 22.27 | 7.7042 | 0.2197 | 0.75339 | 23.2819 | 0.026142 | 0.001286 | 0.91308 | 0.001174 | 11.5262 | 10.6133
2022-11-21 22:23:51.120 | 41235.59 | 3.1628704 | 0 | 499.0188 | 0 | 500 | 317.0004 | 0 | 0 | 25.9394 | 0 | 0 | 316.9933 | 0 | 0 | 25.9409 | 0 | 0 | 500 | 2 | 9.7251 | 250 | 90 | 0 | 0 | 0 | 10 | 0.01 | 15.162 | 22.271 | 7.6874 | 0.21915 | 0.75342 | 23.2766 | 0.026143 | 0.001286 | 0.91308 | 0.001174 | 11.5248 | 10.6119
2022-11-21 22:23:57.320 | 41241.79 | 3.155597 | 0 | 499.0084 | 0 | 500 | 317.0004 | 0 | 0 | 25.9394 | 0 | 0 | 317.0146 | 0 | 0 | 25.9367 | 0 | 0 | 500 | 2 | 9.7258 | 250 | 90 | 0 | 0 | 0 | 10 | 0.01 | 15.1572 | 22.2728 | 7.7087 | 0.21994 | 0.75349 | 23.2899 | 0.026145 | 0.001286 | 0.91308 | 0.001174 | 11.5222 | 10.609
2022-11-21 22:24:03.533 | 41248 | 3.1672382 | 0 | 499.0049 | 0 | 500 | 317.0004 | 0 | 0 | 25.9394 | 0 | 0 | 316.9054 | 0 | 0 | 25.9372 | 0 | 0 | 500 | 2 | 9.7246 | 250 | 90 | 0 | 0 | 0 | 10 | 0.01 | 15.1569 | 22.273 | 7.7026 | 0.21976 | 0.75349 | 23.2899 | 0.026145 | 0.001286 | 0.91308 | 0.001174 | 11.519 | 10.6056
2022-11-21 22:24:09.742 | 41254.21 | 3.155597 | 0 | 499.0122 | 0 | 500 | 317.0004 | 0 | 0 | 25.9394 | 0 | 0 | 316.9331 | 0 | 0 | 25.9398 | 0 | 0 | 500 | 2 | 9.7258 | 250 | 90 | 0 | 0 | 0 | 10 | 0.01 | 15.154 | 22.2743 | 7.7042 | 0.21946 | 0.75353 | 23.2632 | 0.026146 | 0.001286 | 0.91306 | 0.001174 | 11.5185 | 10.6049
2022-11-21 22:24:15.932 | 41260.4 | 3.2065322 | 0 | 499.0088 | 0 | 500 | 317.0004 | 0 | 0 | 25.9394 | 0 | 0 | 316.9894 | 0 | 0 | 25.9388 | 0 | 0 | 500 | 2 | 9.7206 | 250 | 90 | 0 | 0 | 0 | 10 | 0.01 | 15.1514 | 22.2752 | 7.7057 | 0.21985 | 0.75357 | 23.2899 | 0.026148 | 0.001286 | 0.91308 | 0.001174 | 11.5158 | 10.6024
2022-11-21 22:24:22.112 | 41266.58 | 3.1134017 | 0 | 499.0124 | 0 | 500 | 317.0004 | 0 | 0 | 25.9394 | 0 | 0 | 316.9118 | 0 | 0 | 25.9353 | 0 | 0 | 500 | 2 | 9.7302 | 250 | 90 | 0 | 0 | 0 | 10 | 0.01 | 15.147 | 22.2772 | 7.7072 | 0.2194 | 0.75363 | 23.2526 | 0.026151 | 0.001286 | 0.9131 | 0.001174 | 11.5132 | 10.5995
2022-11-21 22:24:28.329 | 41272.8 | 3.1439557 | 0 | 499.0196 | 0 | 500 | 317.0004 | 0 | 0 | 25.9394 | 0 | 0 | 316.8397 | 0 | 0 | 25.9396 | 0 | 0 | 500 | 2 | 9.727 | 250 | 90 | 0 | 0 | 0 | 10 | 0.01 | 15.1427 | 22.2787 | 7.7011 | 0.21954 | 0.75369 | 23.2766 | 0.026152 | 0.001286 | 0.91309 | 0.001174 | 11.5102 | 10.5964
2022-11-21 22:24:34.504 | 41278.97 | 3.130853 | 0 | 499.0162 | 0 | 500 | 317.0004 | 0 | 0 | 25.9394 | 0 | 0 | 317.0874 | 0 | 0 | 25.9366 | 0 | 0 | 500 | 2 | 9.7284 | 250 | 90 | 0 | 0 | 0 | 10 | 0.01 | 15.1441 | 22.278 | 7.692 | 0.21964 | 0.75367 | 23.3033 | 0.026152 | 0.001286 | 0.91309 | 0.001174 | 11.5111 | 10.5966
2022-11-21 22:24:40.684 | 41285.15 | 3.1541348 | 0 | 499.0164 | 0 | 500 | 317.0004 | 0 | 0 | 25.9394 | 0 | 0 | 316.936 | 0 | 0 | 25.9379 | 0 | 0 | 500 | 2 | 9.726 | 250 | 90 | 0 | 0 | 0 | 10 | 0.01 | 15.1402 | 22.2797 | 7.6996 | 0.21968 | 0.75372 | 23.2899 | 0.026154 | 0.001286 | 0.9131 | 0.001174 | 11.5074 | 10.5931
2022-11-21 22:24:46.877 | 41291.35 | 3.17888 | 0 | 499.0096 | 0 | 500 | 317.0004 | 0 | 0 | 25.9394 | 0 | 0 | 316.9811 | 0 | 0 | 25.9387 | 0 | 0 | 500 | 2 | 9.7235 | 250 | 90 | 0 | 0 | 0 | 10 | 0.01 | 15.1367 | 22.2812 | 7.7026 | 0.21971 | 0.75377 | 23.298 | 0.026155 | 0.001286 | 0.91309 | 0.001174 | 11.5039 | 10.5896
2022-11-21 22:24:53.050 | 41297.52 | 3.1832478 | 0 | 499.0028 | 0 | 500 | 317.0004 | 0 | 0 | 25.9394 | 0 | 0 | 316.9516 | 0 | 0 | 25.937 | 0 | 0 | 500 | 2 | 9.723 | 250 | 90 | 0 | 0 | 0 | 10 | 0.01 | 15.135 | 22.2818 | 7.695 | 0.21954 | 0.75379 | 23.2766 | 0.026156 | 0.001286 | 0.91309 | 0.001174 | 11.5031 | 10.5887
2022-11-21 22:24:59.258 | 41303.73 | 3.141041 | 0 | 499.0099 | 0 | 500 | 317.0004 | 0 | 0 | 25.9394 | 0 | 0 | 317.0394 | 0 | 0 | 25.9377 | 0 | 0 | 500 | 2 | 9.7273 | 250 | 90 | 0 | 0 | 0 | 10 | 0.01 | 15.1322 | 22.2829 | 7.7133 | 0.21994 | 0.75383 | 23.2953 | 0.026158 | 0.001286 | 0.9131 | 0.001174 | 11.5027 | 10.588
2022-11-21 22:25:05.443 | 41309.91 | 3.139588 | 0 | 499.0102 | 0 | 500 | 317.0004 | 0 | 0 | 25.9394 | 0 | 0 | 316.9765 | 0 | 0 | 25.9365 | 0 | 0 | 500 | 2 | 9.7275 | 250 | 90 | 0 | 0 | 0 | 10 | 0.01 | 15.127 | 22.2848 | 7.7087 | 0.22009 | 0.7539 | 23.2766 | 0.026159 | 0.001286 | 0.91308 | 0.001174 | 11.4981 | 10.583
2022-11-21 22:25:11.617 | 41316.09 | 3.130853 | 0 | 499.0139 | 0 | 500 | 317.0004 | 0 | 0 | 25.9394 | 0 | 0 | 316.9829 | 0 | 0 | 25.9336 | 0 | 0 | 500 | 2 | 9.7284 | 250 | 90 | 0 | 0 | 0 | 10 | 0.01 | 15.1256 | 22.2856 | 7.7103 | 0.21985 | 0.75392 | 23.2686 | 0.026161 | 0.001286 | 0.9131 | 0.001174 | 11.4969 | 10.582
2022-11-21 22:25:17.812 | 41322.28 | 3.1643233 | 0 | 499.0035 | 0 | 500 | 317.0004 | 0 | 0 | 25.9394 | 0 | 0 | 316.9139 | 0 | 0 | 25.9391 | 0 | 0 | 500 | 2 | 9.7249 | 250 | 90 | 0 | 0 | 0 | 10 | 0.01 | 15.1225 | 22.2868 | 7.7209 | 0.21968 | 0.75396 | 23.2552 | 0.026161 | 0.001286 | 0.91307 | 0.001174 | 11.4939 | 10.5791
2022-11-21 22:25:24.041 | 41328.51 | 3.1497762 | 0 | 498.9896 | 0 | 500 | 317.0004 | 0 | 0 | 25.9394 | 0 | 0 | 317.0009 | 0 | 0 | 25.9412 | 0 | 0 | 500 | 2 | 9.7264 | 250 | 90 | 0 | 0 | 0 | 10 | 0.01 | 15.1177 | 22.2887 | 7.6996 | 0.21975 | 0.75402 | 23.2953 | 0.026164 | 0.001286 | 0.91309 | 0.001174 | 11.4922 | 10.5766
2022-11-21 22:25:30.229 | 41334.7 | 3.1468613 | 0 | 498.9863 | 0 | 500 | 317.0004 | 0 | 0 | 25.9394 | 0 | 0 | 316.9399 | 0 | 0 | 25.9343 | 0 | 0 | 500 | 2 | 9.7267 | 250 | 90 | 0 | 0 | 0 | 10 | 0.01 | 15.1164 | 22.2892 | 7.695 | 0.21962 | 0.75404 | 23.2953 | 0.026165 | 0.001286 | 0.91309 | 0.001174 | 11.4899 | 10.5744
2022-11-21 22:25:36.416 | 41340.89 | 3.1017613 | 0 | 498.9899 | 0 | 500 | 317.0004 | 0 | 0 | 25.9394 | 0 | 0 | 316.9943 | 0 | 0 | 25.941 | 0 | 0 | 500 | 2 | 9.7314 | 250 | 90 | 0 | 0 | 0 | 10 | 0.01 | 15.1138 | 22.2901 | 7.7209 | 0.22046 | 0.75408 | 23.3033 | 0.026167 | 0.001286 | 0.91311 | 0.001174 | 11.4873 | 10.5716
2022-11-21 22:25:42.632 | 41347.1 | 3.152682 | 0 | 499.0041 | 0 | 500 | 317.0004 | 0 | 0 | 25.9394 | 0 | 0 | 317.0055 | 0 | 0 | 25.9405 | 0 | 0 | 500 | 2 | 9.7261 | 250 | 90 | 0 | 0 | 0 | 10 | 0.01 | 15.1118 | 22.291 | 7.7194 | 0.22024 | 0.75411 | 23.2899 | 0.026167 | 0.001286 | 0.9131 | 0.001174 | 11.486 | 10.57
2022-11-21 22:25:48.827 | 41353.3 | 3.152682 | 0 | 499.0042 | 0 | 500 | 317.0004 | 0 | 0 | 25.9394 | 0 | 0 | 316.9915 | 0 | 0 | 25.9401 | 0 | 0 | 500 | 2 | 9.7261 | 250 | 90 | 0 | 0 | 0 | 10 | 0.01 | 15.1082 | 22.2926 | 7.7042 | 0.21952 | 0.75415 | 23.2686 | 0.026169 | 0.001286 | 0.9131 | 0.001174 | 11.4827 | 10.5666
2022-11-21 22:25:55.032 | 41359.5 | 3.1861537 | 0 | 499.0113 | 0 | 500 | 317.0004 | 0 | 0 | 25.9394 | 0 | 0 | 316.9188 | 0 | 0 | 25.9377 | 0 | 0 | 500 | 2 | 9.7227 | 250 | 90 | 0 | 0 | 0 | 10 | 0.01 | 15.1057 | 22.2936 | 7.695 | 0.21941 | 0.75419 | 23.2793 | 0.026171 | 0.001286 | 0.91312 | 0.001174 | 11.4815 | 10.5655
2022-11-21 22:26:01.235 | 41365.71 | 3.173059 | 0 | 499.0116 | 0 | 500 | 317.0004 | 0 | 0 | 25.9394 | 0 | 0 | 316.9962 | 0 | 0 | 25.9383 | 0 | 0 | 500 | 2 | 9.7241 | 250 | 90 | 0 | 0 | 0 | 10 | 0.01 | 15.1017 | 22.2952 | 7.695 | 0.21944 | 0.75424 | 23.2819 | 0.026173 | 0.001286 | 0.91311 | 0.001174 | 11.4788 | 10.5625
2022-11-21 22:26:07.405 | 41371.88 | 3.1614175 | 0 | 499.0117 | 0 | 500 | 317.0004 | 0 | 0 | 25.9394 | 0 | 0 | 316.9708 | 0 | 0 | 25.9372 | 0 | 0 | 500 | 2 | 9.7252 | 250 | 90 | 0 | 0 | 0 | 10 | 0.01 | 15.0994 | 22.2959 | 7.7194 | 0.22035 | 0.75427 | 23.298 | 0.026174 | 0.001286 | 0.91311 | 0.001174 | 11.4779 | 10.5613
2022-11-21 22:26:13.612 | 41378.08 | 3.1381354 | 0 | 499.0154 | 0 | 500 | 317.0004 | 0 | 0 | 25.9394 | 0 | 0 | 317.0194 | 0 | 0 | 25.9376 | 0 | 0 | 500 | 2 | 9.7276 | 250 | 90 | 0 | 0 | 0 | 10 | 0.01 | 15.0982 | 22.2966 | 7.7209 | 0.22011 | 0.75429 | 23.2766 | 0.026175 | 0.001286 | 0.91312 | 0.001174 | 11.4753 | 10.5587
2022-11-21 22:26:19.789 | 41384.26 | 3.12358 | 0 | 499.0192 | 0 | 500 | 317.0004 | 0 | 0 | 25.9394 | 0 | 0 | 317.0706 | 0 | 0 | 25.9368 | 0 | 0 | 500 | 2 | 9.7291 | 250 | 90 | 0 | 0 | 0 | 10 | 0.01 | 15.0955 | 22.2975 | 7.7072 | 0.22007 | 0.75433 | 23.3033 | 0.026176 | 0.001286 | 0.91312 | 0.001174 | 11.472 | 10.5552
2022-11-21 22:26:25.966 | 41390.44 | 3.1192124 | 0 | 499.0018 | 0 | 500 | 317.0004 | 0 | 0 | 25.9394 | 0 | 0 | 316.992 | 0 | 0 | 25.9406 | 0 | 0 | 500 | 2 | 9.7296 | 250 | 90 | 0 | 0 | 0 | 10 | 0.01 | 15.0918 | 22.2992 | 7.7286 | 0.21971 | 0.75438 | 23.2873 | 0.026177 | 0.001286 | 0.91309 | 0.001174 | 11.4712 | 10.5546
2022-11-21 22:26:32.167 | 41396.64 | 3.1483235 | 0 | 499.0124 | 0 | 500 | 317.0004 | 0 | 0 | 25.9394 | 0 | 0 | 317.1172 | 0 | 0 | 25.9375 | 0 | 0 | 500 | 2 | 9.7266 | 250 | 90 | 0 | 0 | 0 | 10 | 0.01 | 15.0877 | 22.3007 | 7.7057 | 0.22024 | 0.75443 | 23.3033 | 0.026179 | 0.001286 | 0.91311 | 0.001174 | 11.4694 | 10.5521
2022-11-21 22:26:38.364 | 41402.83 | 3.109034 | 0 | 498.9882 | 0 | 500 | 317.0004 | 0 | 0 | 25.9394 | 0 | 0 | 317.0005 | 0 | 0 | 25.9418 | 0 | 0 | 500 | 2 | 9.7306 | 250 | 90 | 0 | 0 | 0 | 10 | 0.01 | 15.0843 | 22.302 | 7.6996 | 0.22007 | 0.75448 | 23.298 | 0.026181 | 0.001286 | 0.9131 | 0.001174 | 11.4657 | 10.5486
2022-11-21 22:26:44.527 | 41409 | 3.17888 | 0 | 498.9884 | 0 | 500 | 317.0004 | 0 | 0 | 25.9394 | 0 | 0 | 316.9836 | 0 | 0 | 25.9383 | 0 | 0 | 500 | 2 | 9.7235 | 250 | 90 | 0 | 0 | 0 | 10 | 0.01 | 15.0844 | 22.3021 | 7.7194 | 0.21927 | 0.75448 | 23.2899 | 0.026181 | 0.001286 | 0.91311 | 0.001174 | 11.465 | 10.5479
2022-11-21 22:26:50.733 | 41415.2 | 3.1381354 | 0 | 498.9885 | 0 | 500 | 317.0004 | 0 | 0 | 25.9394 | 0 | 0 | 316.9309 | 0 | 0 | 25.9382 | 0 | 0 | 500 | 2 | 9.7276 | 250 | 90 | 0 | 0 | 0 | 10 | 0.01 | 15.0799 | 22.3038 | 7.7286 | 0.22008 | 0.75454 | 23.2793 | 0.026183 | 0.001286 | 0.91311 | 0.001174 | 11.4639 | 10.5466
2022-11-21 22:26:56.933 | 41421.4 | 3.1264946 | 0 | 498.9958 | 0 | 500 | 317.0004 | 0 | 0 | 25.9394 | 0 | 0 | 316.9106 | 0 | 0 | 25.9359 | 0 | 0 | 500 | 2 | 9.7288 | 250 | 90 | 0 | 0 | 0 | 10 | 0.01 | 15.0773 | 22.3049 | 7.7118 | 0.21992 | 0.75457 | 23.2819 | 0.026184 | 0.001286 | 0.91311 | 0.001174 | 11.4597 | 10.5421
2022-11-21 22:27:03.098 | 41427.57 | 3.1366825 | 0 | 498.9854 | 0 | 500 | 317.0004 | 0 | 0 | 25.9394 | 0 | 0 | 317.1014 | 0 | 0 | 25.9391 | 0 | 0 | 500 | 2 | 9.7278 | 250 | 90 | 0 | 0 | 0 | 10 | 0.01 | 15.0735 | 22.3063 | 7.724 | 0.22055 | 0.75462 | 23.3033 | 0.026186 | 0.001286 | 0.91311 | 0.001174 | 11.4572 | 10.5395
2022-11-21 22:27:09.305 | 41433.78 | 3.1279473 | 0 | 498.9751 | 0 | 500 | 317.0004 | 0 | 0 | 25.9394 | 0 | 0 | 317.0448 | 0 | 0 | 25.941 | 0 | 0 | 500 | 2 | 9.7287 | 250 | 90 | 0 | 0 | 0 | 10 | 0.01 | 15.0716 | 22.3072 | 7.7194 | 0.22014 | 0.75465 | 23.2819 | 0.026187 | 0.001286 | 0.9131 | 0.001174 | 11.4545 | 10.5367
2022-11-21 22:27:15.507 | 41439.98 | 3.107572 | 0 | 498.9648 | 0 | 500 | 317.0004 | 0 | 0 | 25.9394 | 0 | 0 | 316.9304 | 0 | 0 | 25.9359 | 0 | 0 | 500 | 2 | 9.7308 | 250 | 90 | 0 | 0 | 0 | 10 | 0.01 | 15.0695 | 22.3079 | 7.7133 | 0.22018 | 0.75468 | 23.298 | 0.026187 | 0.001286 | 0.9131 | 0.001174 | 11.4545 | 10.5365
2022-11-21 22:27:21.720 | 41446.19 | 3.130853 | 0 | 498.9404 | 0 | 500 | 317.0004 | 0 | 0 | 25.9394 | 0 | 0 | 317.0412 | 0 | 0 | 25.9364 | 0 | 0 | 500 | 2 | 9.7284 | 250 | 90 | 0 | 0 | 0 | 10 | 0.01 | 15.0668 | 22.309 | 7.7194 | 0.22042 | 0.75472 | 23.3033 | 0.026189 | 0.001286 | 0.91311 | 0.001174 | 11.4508 | 10.5324
2022-11-21 22:27:27.936 | 41452.41 | 3.1599648 | 0 | 498.9512 | 0 | 500 | 317.0004 | 0 | 0 | 25.9394 | 0 | 0 | 317.0178 | 0 | 0 | 25.9391 | 0 | 0 | 500 | 2 | 9.7254 | 250 | 90 | 0 | 0 | 0 | 10 | 0.01 | 15.0623 | 22.3108 | 7.7347 | 0.22089 | 0.75478 | 23.306 | 0.026191 | 0.001286 | 0.91312 | 0.001174 | 11.4504 | 10.5324
2022-11-21 22:27:34.131 | 41458.6 | 3.1148543 | 0 | 498.9547 | 0 | 500 | 317.0004 | 0 | 0 | 25.9394 | 0 | 0 | 316.9693 | 0 | 0 | 25.9396 | 0 | 0 | 500 | 2 | 9.73 | 250 | 90 | 0 | 0 | 0 | 10 | 0.01 | 15.0605 | 22.3116 | 7.7026 | 0.21976 | 0.7548 | 23.2899 | 0.026192 | 0.001286 | 0.9131 | 0.001174 | 11.4465 | 10.528
2022-11-21 22:27:40.365 | 41464.83 | 3.1337678 | 0 | 498.9616 | 0 | 500 | 317.0004 | 0 | 0 | 25.9394 | 0 | 0 | 316.9257 | 0 | 0 | 25.9368 | 0 | 0 | 500 | 2 | 9.7281 | 250 | 90 | 0 | 0 | 0 | 10 | 0.01 | 15.0575 | 22.3128 | 7.7362 | 0.22069 | 0.75484 | 23.2873 | 0.026193 | 0.001286 | 0.91311 | 0.001174 | 11.4448 | 10.526
2022-11-21 22:27:46.567 | 41471.04 | 3.1206744 | 0 | 498.9655 | 0 | 500 | 317.0004 | 0 | 0 | 25.9394 | 0 | 0 | 316.9986 | 0 | 0 | 25.9384 | 0 | 0 | 500 | 2 | 9.7294 | 250 | 90 | 0 | 0 | 0 | 10 | 0.01 | 15.0538 | 22.3142 | 7.7332 | 0.22071 | 0.75489 | 23.2953 | 0.026194 | 0.001286 | 0.91308 | 0.001174 | 11.4432 | 10.5244
2022-11-21 22:27:52.778 | 41477.25 | 3.1279473 | 0 | 498.9829 | 0 | 500 | 317.0004 | 0 | 0 | 25.9394 | 0 | 0 | 316.9619 | 0 | 0 | 25.9371 | 0 | 0 | 500 | 2 | 9.7287 | 250 | 90 | 0 | 0 | 0 | 10 | 0.01 | 15.0515 | 22.3151 | 7.7103 | 0.2203 | 0.75492 | 23.314 | 0.026196 | 0.001286 | 0.9131 | 0.001174 | 11.4425 | 10.5238
2022-11-21 22:27:58.963 | 41483.43 | 3.122127 | 0 | 499.0007 | 0 | 500 | 317.0004 | 0 | 0 | 25.9394 | 0 | 0 | 316.9806 | 0 | 0 | 25.9429 | 0 | 0 | 500 | 2 | 9.7293 | 250 | 90 | 0 | 0 | 0 | 10 | 0.01 | 15.0477 | 22.3166 | 7.7026 | 0.22018 | 0.75497 | 23.2899 | 0.026197 | 0.001286 | 0.9131 | 0.001174 | 11.4393 | 10.5202
2022-11-21 22:28:05.165 | 41489.64 | 3.12358 | 0 | 499.0217 | 0 | 500 | 317.0004 | 0 | 0 | 25.9394 | 0 | 0 | 317.0553 | 0 | 0 | 25.9399 | 0 | 0 | 500 | 2 | 9.7291 | 250 | 90 | 0 | 0 | 0 | 10 | 0.01 | 15.0489 | 22.3162 | 7.724 | 0.22035 | 0.75496 | 23.3033 | 0.026198 | 0.001286 | 0.91312 | 0.001174 | 11.4364 | 10.5171
2022-11-21 22:28:11.349 | 41495.82 | 3.1264946 | 0 | 499.0078 | 0 | 500 | 317.0004 | 0 | 0 | 25.9394 | 0 | 0 | 316.9202 | 0 | 0 | 25.9338 | 0 | 0 | 500 | 2 | 9.7288 | 250 | 90 | 0 | 0 | 0 | 10 | 0.01 | 15.0446 | 22.3181 | 7.7362 | 0.22002 | 0.75502 | 23.3033 | 0.026199 | 0.001286 | 0.91309 | 0.001174 | 11.435 | 10.5157
2022-11-21 22:28:17.550 | 41502.02 | 3.1439557 | 0 | 499.0428 | 0 | 500 | 317.0004 | 0 | 0 | 25.9394 | 0 | 0 | 316.9402 | 0 | 0 | 25.9401 | 0 | 0 | 500 | 2 | 9.727 | 250 | 90 | 0 | 0 | 0 | 10 | 0.01 | 15.0396 | 22.3201 | 7.7118 | 0.21974 | 0.75509 | 23.2713 | 0.026201 | 0.001286 | 0.91309 | 0.001174 | 11.4321 | 10.5127
2022-11-21 22:28:23.757 | 41508.23 | 3.1279473 | 0 | 499.0674 | 0 | 500 | 317.0004 | 0 | 0 | 25.9394 | 0 | 0 | 316.8824 | 0 | 0 | 25.9386 | 0 | 0 | 500 | 2 | 9.7287 | 250 | 90 | 0 | 0 | 0 | 10 | 0.01 | 15.0381 | 22.3207 | 7.7209 | 0.21975 | 0.75511 | 23.2472 | 0.026202 | 0.001286 | 0.9131 | 0.001174 | 11.4316 | 10.5121
2022-11-21 22:28:29.946 | 41514.42 | 3.1192124 | 0 | 499.0781 | 0 | 500 | 317.0004 | 0 | 0 | 25.9394 | 0 | 0 | 317.0416 | 0 | 0 | 25.9354 | 0 | 0 | 500 | 2 | 9.7296 | 250 | 90 | 0 | 0 | 0 | 10 | 0.01 | 15.0347 | 22.322 | 7.7118 | 0.21985 | 0.75515 | 23.2766 | 0.026202 | 0.001286 | 0.91308 | 0.001174 | 11.4288 | 10.5091
2022-11-21 22:28:36.150 | 41520.62 | 3.0944796 | 0 | 499.0956 | 0 | 500 | 317.0004 | 0 | 0 | 25.9394 | 0 | 0 | 316.9643 | 0 | 0 | 25.9424 | 0 | 0 | 500 | 2 | 9.7321 | 250 | 90 | 0 | 0 | 0 | 10 | 0.01 | 15.0325 | 22.3228 | 7.7057 | 0.21992 | 0.75518 | 23.2953 | 0.026204 | 0.001286 | 0.91309 | 0.001174 | 11.4256 | 10.5056
2022-11-21 22:28:42.344 | 41526.81 | 3.1337678 | 0 | 499.1235 | 0 | 500 | 317.0004 | 0 | 0 | 25.9394 | 0 | 0 | 316.9937 | 0 | 0 | 25.9403 | 0 | 0 | 500 | 2 | 9.7281 | 250 | 90 | 0 | 0 | 0 | 10 | 0.01 | 15.0282 | 22.3245 | 7.7042 | 0.22002 | 0.75524 | 23.306 | 0.026204 | 0.001286 | 0.91307 | 0.001174 | 11.4222 | 10.5022
2022-11-21 22:28:48.524 | 41532.99 | 3.107572 | 0 | 499.1235 | 0 | 500 | 317.0004 | 0 | 0 | 25.9394 | 0 | 0 | 316.9731 | 0 | 0 | 25.9369 | 0 | 0 | 500 | 2 | 9.7308 | 250 | 90 | 0 | 0 | 0 | 10 | 0.01 | 15.0256 | 22.3256 | 7.7332 | 0.2206 | 0.75528 | 23.2873 | 0.026208 | 0.001286 | 0.91311 | 0.001174 | 11.4213 | 10.5011
2022-11-21 22:28:54.699 | 41539.17 | 3.1177597 | 0 | 499.12 | 0 | 500 | 317.0004 | 0 | 0 | 25.9394 | 0 | 0 | 316.9701 | 0 | 0 | 25.938 | 0 | 0 | 500 | 2 | 9.7297 | 250 | 90 | 0 | 0 | 0 | 10 | 0.01 | 15.0233 | 22.3266 | 7.7209 | 0.22011 | 0.75531 | 23.2766 | 0.026209 | 0.001286 | 0.91311 | 0.001174 | 11.4201 | 10.4996
2022-11-21 22:29:00.893 | 41545.36 | 3.116307 | 0 | 499.1269 | 0 | 500 | 317.0004 | 0 | 0 | 25.9394 | 0 | 0 | 316.9742 | 0 | 0 | 25.9376 | 0 | 0 | 500 | 2 | 9.7299 | 250 | 90 | 0 | 0 | 0 | 10 | 0.01 | 15.0195 | 22.328 | 7.7133 | 0.22025 | 0.75536 | 23.3033 | 0.02621 | 0.001286 | 0.9131 | 0.001174 | 11.4179 | 10.4977
2022-11-21 22:29:07.057 | 41551.53 | 3.12358 | 0 | 499.1232 | 0 | 500 | 317.0004 | 0 | 0 | 25.9394 | 0 | 0 | 316.973 | 0 | 0 | 25.9385 | 0 | 0 | 500 | 2 | 9.7291 | 250 | 90 | 0 | 0 | 0 | 10 | 0.01 | 15.0166 | 22.3291 | 7.7194 | 0.22042 | 0.7554 | 23.3033 | 0.026211 | 0.001286 | 0.91309 | 0.001174 | 11.4142 | 10.4933
2022-11-21 22:29:13.264 | 41557.73 | 3.1061194 | 0 | 499.1302 | 0 | 500 | 317.0004 | 0 | 0 | 25.9394 | 0 | 0 | 317.0099 | 0 | 0 | 25.938 | 0 | 0 | 500 | 2 | 9.7309 | 250 | 90 | 0 | 0 | 0 | 10 | 0.01 | 15.0137 | 22.3305 | 7.7042 | 0.21956 | 0.75544 | 23.2713 | 0.026211 | 0.001286 | 0.91306 | 0.001174 | 11.4134 | 10.4926
2022-11-21 22:29:19.459 | 41563.93 | 3.1148543 | 0 | 499.1302 | 0 | 500 | 317.0004 | 0 | 0 | 25.9394 | 0 | 0 | 317.0384 | 0 | 0 | 25.9318 | 0 | 0 | 500 | 2 | 9.73 | 250 | 90 | 0 | 0 | 0 | 10 | 0.01 | 15.0122 | 22.331 | 7.7026 | 0.21973 | 0.75546 | 23.2873 | 0.026213 | 0.001286 | 0.91308 | 0.001174 | 11.4112 | 10.4901
2022-11-21 22:29:25.631 | 41570.1 | 3.155597 | 0 | 499.137 | 0 | 500 | 317.0004 | 0 | 0 | 25.9394 | 0 | 0 | 317.0066 | 0 | 0 | 25.9356 | 0 | 0 | 500 | 2 | 9.7258 | 250 | 90 | 0 | 0 | 0 | 10 | 0.01 | 15.0095 | 22.3321 | 7.7194 | 0.22024 | 0.75549 | 23.2899 | 0.026216 | 0.001286 | 0.91311 | 0.001174 | 11.4097 | 10.4887
2022-11-21 22:29:31.842 | 41576.31 | 3.1119397 | 0 | 499.1473 | 0 | 500 | 317.0004 | 0 | 0 | 25.9394 | 0 | 0 | 316.8761 | 0 | 0 | 25.9406 | 0 | 0 | 500 | 2 | 9.7303 | 250 | 90 | 0 | 0 | 0 | 10 | 0.01 | 15.0063 | 22.3333 | 7.724 | 0.22048 | 0.75554 | 23.298 | 0.026217 | 0.001286 | 0.9131 | 0.001174 | 11.4062 | 10.485
2022-11-21 22:29:38.048 | 41582.52 | 3.125042 | 0 | 499.1437 | 0 | 500 | 317.0004 | 0 | 0 | 25.9394 | 0 | 0 | 316.9794 | 0 | 0 | 25.9427 | 0 | 0 | 500 | 2 | 9.729 | 250 | 90 | 0 | 0 | 0 | 10 | 0.01 | 15.0034 | 22.3346 | 7.7057 | 0.22008 | 0.75558 | 23.2873 | 0.026218 | 0.001286 | 0.91311 | 0.001174 | 11.4046 | 10.4832
2022-11-21 22:29:44.248 | 41588.72 | 3.12358 | 0 | 499.1541 | 0 | 500 | 317.0004 | 0 | 0 | 25.9394 | 0 | 0 | 317.011 | 0 | 0 | 25.938 | 0 | 0 | 500 | 2 | 9.7291 | 250 | 90 | 0 | 0 | 0 | 10 | 0.01 | 15.0009 | 22.3354 | 7.7011 | 0.22035 | 0.75561 | 23.2819 | 0.026219 | 0.001286 | 0.91309 | 0.001174 | 11.4028 | 10.4816
2022-11-21 22:29:50.449 | 41594.92 | 3.0552037 | 0 | 499.1679 | 0 | 500 | 317.0004 | 0 | 0 | 25.9394 | 0 | 0 | 316.9442 | 0 | 0 | 25.9341 | 0 | 0 | 500 | 2 | 9.7361 | 250 | 90 | 0 | 0 | 0 | 10 | 0.01 | 14.9974 | 22.3369 | 7.7057 | 0.22018 | 0.75566 | 23.2793 | 0.026221 | 0.001286 | 0.91311 | 0.001174 | 11.4021 | 10.4804
2022-11-21 22:29:56.643 | 41601.11 | 3.12358 | 0 | 499.1818 | 0 | 500 | 317.0004 | 0 | 0 | 25.9394 | 0 | 0 | 316.9088 | 0 | 0 | 25.9361 | 0 | 0 | 500 | 2 | 9.7291 | 250 | 90 | 0 | 0 | 0 | 10 | 0.01 | 14.9944 | 22.3382 | 7.7148 | 0.22053 | 0.7557 | 23.2766 | 0.026223 | 0.001286 | 0.91312 | 0.001174 | 11.3985 | 10.4769
2022-11-21 22:30:02.830 | 41607.3 | 3.130853 | 0 | 499.1781 | 0 | 500 | 317.0004 | 0 | 0 | 25.9394 | 0 | 0 | 317.0828 | 0 | 0 | 25.9375 | 0 | 0 | 500 | 2 | 9.7284 | 250 | 90 | 0 | 0 | 0 | 10 | 0.01 | 14.9926 | 22.3388 | 7.7225 | 0.21992 | 0.75572 | 23.2953 | 0.026224 | 0.001286 | 0.91311 | 0.001174 | 11.396 | 10.4743
2022-11-21 22:30:09.013 | 41613.48 | 3.0886598 | 0 | 499.1708 | 0 | 500 | 317.0004 | 0 | 0 | 25.9394 | 0 | 0 | 316.9425 | 0 | 0 | 25.9371 | 0 | 0 | 500 | 2 | 9.7327 | 250 | 90 | 0 | 0 | 0 | 10 | 0.01 | 14.988 | 22.3406 | 7.7133 | 0.22018 | 0.75578 | 23.298 | 0.026225 | 0.001286 | 0.91311 | 0.001174 | 11.3938 | 10.4718
2022-11-21 22:30:15.196 | 41619.67 | 3.087207 | 0 | 499.1809 | 0 | 500 | 317.0004 | 0 | 0 | 25.9394 | 0 | 0 | 316.986 | 0 | 0 | 25.9358 | 0 | 0 | 500 | 2 | 9.7328 | 250 | 90 | 0 | 0 | 0 | 10 | 0.01 | 14.9882 | 22.3406 | 7.7225 | 0.22033 | 0.75578 | 23.2899 | 0.026226 | 0.001286 | 0.91312 | 0.001174 | 11.3914 | 10.4692
2022-11-21 22:30:21.400 | 41625.87 | 3.0522892 | 0 | 499.1632 | 0 | 500 | 317.0004 | 0 | 0 | 25.9394 | 0 | 0 | 316.9745 | 0 | 0 | 25.9358 | 0 | 0 | 500 | 2 | 9.7364 | 250 | 90 | 0 | 0 | 0 | 10 | 0.01 | 14.9843 | 22.342 | 7.7072 | 0.22032 | 0.75584 | 23.322 | 0.026228 | 0.001286 | 0.91313 | 0.001174 | 11.3903 | 10.468
2022-11-21 22:30:27.575 | 41632.04 | 3.0668428 | 0 | 499.1593 | 0 | 500 | 317.0004 | 0 | 0 | 25.9394 | 0 | 0 | 317.0057 | 0 | 0 | 25.9425 | 0 | 0 | 500 | 2 | 9.7349 | 250 | 90 | 0 | 0 | 0 | 10 | 0.01 | 14.9821 | 22.3431 | 7.7118 | 0.22003 | 0.75587 | 23.2899 | 0.02623 | 0.001286 | 0.91314 | 0.001174 | 11.3882 | 10.4657
2022-11-21 22:30:33.792 | 41638.26 | 3.1119397 | 0 | 499.152 | 0 | 500 | 317.0004 | 0 | 0 | 25.9394 | 0 | 0 | 316.9009 | 0 | 0 | 25.9379 | 0 | 0 | 500 | 2 | 9.7303 | 250 | 90 | 0 | 0 | 0 | 10 | 0.01 | 14.9785 | 22.3445 | 7.7133 | 0.22007 | 0.75591 | 23.2899 | 0.02623 | 0.001286 | 0.9131 | 0.001174 | 11.3866 | 10.4644
2022-11-21 22:30:39.997 | 41644.47 | 3.1192124 | 0 | 499.1481 | 0 | 500 | 317.0004 | 0 | 0 | 25.9394 | 0 | 0 | 316.9531 | 0 | 0 | 25.94 | 0 | 0 | 500 | 2 | 9.7296 | 250 | 90 | 0 | 0 | 0 | 10 | 0.01 | 14.9769 | 22.345 | 7.7271 | 0.22074 | 0.75594 | 23.3113 | 0.026232 | 0.001286 | 0.91313 | 0.001174 | 11.382 | 10.459
2022-11-21 22:30:46.198 | 41650.67 | 3.132315 | 0 | 499.1619 | 0 | 500 | 317.0004 | 0 | 0 | 25.9394 | 0 | 0 | 317.0327 | 0 | 0 | 25.94 | 0 | 0 | 500 | 2 | 9.7282 | 250 | 90 | 0 | 0 | 0 | 10 | 0.01 | 14.9749 | 22.3461 | 7.7103 | 0.21974 | 0.75596 | 23.2713 | 0.026232 | 0.001286 | 0.91312 | 0.001174 | 11.3818 | 10.459
2022-11-21 22:30:52.412 | 41656.88 | 3.1337678 | 0 | 499.1441 | 0 | 500 | 317.0004 | 0 | 0 | 25.9394 | 0 | 0 | 316.9761 | 0 | 0 | 25.9374 | 0 | 0 | 500 | 2 | 9.7281 | 250 | 90 | 0 | 0 | 0 | 10 | 0.01 | 14.9715 | 22.3473 | 7.7087 | 0.21994 | 0.75601 | 23.2899 | 0.026234 | 0.001286 | 0.91313 | 0.001174 | 11.3792 | 10.4562
2022-11-21 22:30:58.622 | 41663.09 | 3.0973942 | 0 | 499.1439 | 0 | 500 | 317.0004 | 0 | 0 | 25.9394 | 0 | 0 | 316.9698 | 0 | 0 | 25.9359 | 0 | 0 | 500 | 2 | 9.7318 | 250 | 90 | 0 | 0 | 0 | 10 | 0.01 | 14.9686 | 22.3483 | 7.7118 | 0.22042 | 0.75605 | 23.3193 | 0.026235 | 0.001286 | 0.91312 | 0.001174 | 11.3771 | 10.4539
2022-11-21 22:31:04.827 | 41669.3 | 3.1206744 | 0 | 499.1294 | 0 | 500 | 317.0004 | 0 | 0 | 25.9394 | 0 | 0 | 317.0492 | 0 | 0 | 25.9384 | 0 | 0 | 500 | 2 | 9.7294 | 250 | 90 | 0 | 0 | 0 | 10 | 0.01 | 14.9665 | 22.3494 | 7.7057 | 0.21985 | 0.75608 | 23.2899 | 0.026237 | 0.001286 | 0.91313 | 0.001174 | 11.3767 | 10.4535
2022-11-21 22:31:11.011 | 41675.48 | 3.1541348 | 0 | 499.1011 | 0 | 500 | 317.0004 | 0 | 0 | 25.9394 | 0 | 0 | 317.0241 | 0 | 0 | 25.9358 | 0 | 0 | 500 | 2 | 9.726 | 250 | 90 | 0 | 0 | 0 | 10 | 0.01 | 14.9622 | 22.3511 | 7.724 | 0.2199 | 0.75614 | 23.2713 | 0.026239 | 0.001286 | 0.91312 | 0.001174 | 11.3727 | 10.4495
2022-11-21 22:31:17.209 | 41681.68 | 3.1599648 | 0 | 499.0937 | 0 | 500 | 317.0004 | 0 | 0 | 25.9394 | 0 | 0 | 317.0013 | 0 | 0 | 25.9368 | 0 | 0 | 500 | 2 | 9.7254 | 250 | 90 | 0 | 0 | 0 | 10 | 0.01 | 14.9605 | 22.3518 | 7.7042 | 0.22053 | 0.75616 | 23.3113 | 0.026239 | 0.001286 | 0.91312 | 0.001174 | 11.3716 | 10.448
2022-11-21 22:31:23.404 | 41687.87 | 3.1512291 | 0 | 499.0689 | 0 | 500 | 317.0004 | 0 | 0 | 25.9394 | 0 | 0 | 316.9492 | 0 | 0 | 25.9379 | 0 | 0 | 500 | 2 | 9.7263 | 250 | 90 | 0 | 0 | 0 | 10 | 0.01 | 14.9569 | 22.3533 | 7.7347 | 0.21985 | 0.75621 | 23.306 | 0.026241 | 0.001286 | 0.91312 | 0.001174 | 11.3684 | 10.4445
2022-11-21 22:31:29.604 | 41694.07 | 3.1439557 | 0 | 499.0581 | 0 | 500 | 317.0004 | 0 | 0 | 25.9394 | 0 | 0 | 316.9725 | 0 | 0 | 25.9421 | 0 | 0 | 500 | 2 | 9.727 | 250 | 90 | 0 | 0 | 0 | 10 | 0.01 | 14.9529 | 22.355 | 7.7332 | 0.21988 | 0.75626 | 23.3033 | 0.026243 | 0.001286 | 0.91311 | 0.001174 | 11.3656 | 10.4418
2022-11-21 22:31:35.815 | 41700.29 | 3.1366825 | 0 | 499.0473 | 0 | 500 | 317.0004 | 0 | 0 | 25.9394 | 0 | 0 | 317.0098 | 0 | 0 | 25.9378 | 0 | 0 | 500 | 2 | 9.7278 | 250 | 90 | 0 | 0 | 0 | 10 | 0.01 | 14.952 | 22.3551 | 7.7057 | 0.22016 | 0.75627 | 23.3033 | 0.026244 | 0.001286 | 0.91314 | 0.001174 | 11.3658 | 10.4414
2022-11-21 22:31:42.041 | 41706.51 | 3.1134017 | 0 | 499.04 | 0 | 500 | 317.0004 | 0 | 0 | 25.9394 | 0 | 0 | 317.0588 | 0 | 0 | 25.9382 | 0 | 0 | 500 | 2 | 9.7302 | 250 | 90 | 0 | 0 | 0 | 10 | 0.01 | 14.9452 | 22.3579 | 7.7255 | 0.22038 | 0.75636 | 23.2873 | 0.026245 | 0.001286 | 0.9131 | 0.001174 | 11.363 | 10.4387
2022-11-21 22:31:48.239 | 41712.71 | 3.122127 | 0 | 499.0361 | 0 | 500 | 317.0004 | 0 | 0 | 25.9394 | 0 | 0 | 316.9304 | 0 | 0 | 25.9391 | 0 | 0 | 500 | 2 | 9.7293 | 250 | 90 | 0 | 0 | 0 | 10 | 0.01 | 14.9431 | 22.3586 | 7.724 | 0.22055 | 0.75639 | 23.3033 | 0.026246 | 0.001286 | 0.91311 | 0.001174 | 11.3598 | 10.4357
2022-11-21 22:31:54.419 | 41718.89 | 3.1134017 | 0 | 499.0183 | 0 | 500 | 317.0004 | 0 | 0 | 25.9394 | 0 | 0 | 317.0783 | 0 | 0 | 25.9373 | 0 | 0 | 500 | 2 | 9.7302 | 250 | 90 | 0 | 0 | 0 | 10 | 0.01 | 14.9422 | 22.3591 | 7.7087 | 0.22001 | 0.75641 | 23.2953 | 0.026247 | 0.001286 | 0.91311 | 0.001174 | 11.3573 | 10.4328
2022-11-21 22:32:00.575 | 41725.04 | 3.132315 | 0 | 499.0318 | 0 | 500 | 317.0004 | 0 | 0 | 25.9394 | 0 | 0 | 316.9091 | 0 | 0 | 25.9346 | 0 | 0 | 500 | 2 | 9.7282 | 250 | 90 | 0 | 0 | 0 | 10 | 0.01 | 14.9398 | 22.36 | 7.7133 | 0.22018 | 0.75644 | 23.298 | 0.026249 | 0.001286 | 0.91312 | 0.001174 | 11.3564 | 10.4319
2022-11-21 22:32:06.802 | 41731.27 | 3.173059 | 0 | 499.0175 | 0 | 500 | 317.0004 | 0 | 0 | 25.9394 | 0 | 0 | 317.0077 | 0 | 0 | 25.939 | 0 | 0 | 500 | 2 | 9.7241 | 250 | 90 | 0 | 0 | 0 | 10 | 0.01 | 14.9373 | 22.3609 | 7.7133 | 0.22035 | 0.75647 | 23.3113 | 0.026249 | 0.001286 | 0.91311 | 0.001174 | 11.3543 | 10.4292
2022-11-21 22:32:12.978 | 41737.45 | 3.1046667 | 0 | 499.0171 | 0 | 500 | 317.0004 | 0 | 0 | 25.9394 | 0 | 0 | 317.0375 | 0 | 0 | 25.9383 | 0 | 0 | 500 | 2 | 9.7311 | 250 | 90 | 0 | 0 | 0 | 10 | 0.01 | 14.9331 | 22.3626 | 7.724 | 0.22055 | 0.75653 | 23.3033 | 0.026251 | 0.001286 | 0.91311 | 0.001174 | 11.35 | 10.4251
2022-11-21 22:32:19.130 | 41743.6 | 3.1264946 | 0 | 499.0235 | 0 | 500 | 317.0004 | 0 | 0 | 25.9394 | 0 | 0 | 316.9061 | 0 | 0 | 25.9366 | 0 | 0 | 500 | 2 | 9.7288 | 250 | 90 | 0 | 0 | 0 | 10 | 0.01 | 14.9326 | 22.363 | 7.7118 | 0.21985 | 0.75654 | 23.2766 | 0.026253 | 0.001286 | 0.91312 | 0.001174 | 11.3483 | 10.4235
2022-11-21 22:32:25.314 | 41749.78 | 3.1119397 | 0 | 499.0301 | 0 | 500 | 317.0004 | 0 | 0 | 25.9394 | 0 | 0 | 316.9937 | 0 | 0 | 25.9415 | 0 | 0 | 500 | 2 | 9.7303 | 250 | 90 | 0 | 0 | 0 | 10 | 0.01 | 14.9278 | 22.3648 | 7.7133 | 0.22014 | 0.7566 | 23.2953 | 0.026253 | 0.001286 | 0.91309 | 0.001174 | 11.3464 | 10.4215
2022-11-21 22:32:31.488 | 41755.96 | 3.1454086 | 0 | 499.0159 | 0 | 500 | 317.0004 | 0 | 0 | 25.9394 | 0 | 0 | 316.9319 | 0 | 0 | 25.9409 | 0 | 0 | 500 | 2 | 9.7269 | 250 | 90 | 0 | 0 | 0 | 10 | 0.01 | 14.9263 | 22.3655 | 7.7087 | 0.21983 | 0.75662 | 23.2819 | 0.026255 | 0.001286 | 0.91312 | 0.001174 | 11.3444 | 10.419
2022-11-21 22:32:37.669 | 41762.14 | 3.103214 | 0 | 499.0117 | 0 | 500 | 317.0004 | 0 | 0 | 25.9394 | 0 | 0 | 316.9625 | 0 | 0 | 25.9373 | 0 | 0 | 500 | 2 | 9.7312 | 250 | 90 | 0 | 0 | 0 | 10 | 0.01 | 14.923 | 22.3668 | 7.7148 | 0.22008 | 0.75667 | 23.2873 | 0.026257 | 0.001286 | 0.91314 | 0.001174 | 11.3439 | 10.4185
2022-11-21 22:32:43.832 | 41768.3 | 3.1206744 | 0 | 499.0252 | 0 | 500 | 317.0004 | 0 | 0 | 25.9394 | 0 | 0 | 317.0234 | 0 | 0 | 25.9407 | 0 | 0 | 500 | 2 | 9.7294 | 250 | 90 | 0 | 0 | 0 | 10 | 0.01 | 14.9207 | 22.3678 | 7.7057 | 0.21975 | 0.7567 | 23.2819 | 0.026257 | 0.001286 | 0.91312 | 0.001174 | 11.3416 | 10.4165
2022-11-21 22:32:50.057 | 41774.53 | 3.072653 | 0 | 499.0073 | 0 | 500 | 317.0004 | 0 | 0 | 25.9394 | 0 | 0 | 316.9452 | 0 | 0 | 25.9369 | 0 | 0 | 500 | 2 | 9.7343 | 250 | 90 | 0 | 0 | 0 | 10 | 0.01 | 14.9194 | 22.3684 | 7.7225 | 0.22029 | 0.75672 | 23.298 | 0.02626 | 0.001286 | 0.91315 | 0.001174 | 11.3404 | 10.4144
2022-11-21 22:32:56.235 | 41780.71 | 3.1046667 | 0 | 499.0245 | 0 | 500 | 317.0004 | 0 | 0 | 25.9394 | 0 | 0 | 316.9641 | 0 | 0 | 25.9396 | 0 | 0 | 500 | 2 | 9.7311 | 250 | 90 | 0 | 0 | 0 | 10 | 0.01 | 14.9138 | 22.3703 | 7.7087 | 0.22066 | 0.75679 | 23.2819 | 0.02626 | 0.001286 | 0.91312 | 0.001174 | 11.3374 | 10.4116
2022-11-21 22:33:02.418 | 41786.89 | 3.0799346 | 0 | 499.0275 | 0 | 500 | 317.0004 | 0 | 0 | 25.9394 | 0 | 0 | 316.8949 | 0 | 0 | 25.9375 | 0 | 0 | 500 | 2 | 9.7336 | 250 | 90 | 0 | 0 | 0 | 10 | 0.01 | 14.912 | 22.3713 | 7.7347 | 0.22013 | 0.75682 | 23.2713 | 0.026261 | 0.001286 | 0.91312 | 0.001174 | 11.3344 | 10.4083
2022-11-21 22:33:08.600 | 41793.07 | 3.0973942 | 0 | 499.0375 | 0 | 500 | 317.0004 | 0 | 0 | 25.9394 | 0 | 0 | 316.916 | 0 | 0 | 25.9364 | 0 | 0 | 500 | 2 | 9.7318 | 250 | 90 | 0 | 0 | 0 | 10 | 0.01 | 14.9088 | 22.3725 | 7.7255 | 0.21975 | 0.75686 | 23.2713 | 0.026264 | 0.001286 | 0.91313 | 0.001174 | 11.3327 | 10.4068
2022-11-21 22:33:14.805 | 41799.28 | 3.0784822 | 0 | 499.0406 | 0 | 500 | 317.0004 | 0 | 0 | 25.9394 | 0 | 0 | 316.9889 | 0 | 0 | 25.9374 | 0 | 0 | 500 | 2 | 9.7337 | 250 | 90 | 0 | 0 | 0 | 10 | 0.01 | 14.9066 | 22.3732 | 7.7225 | 0.22055 | 0.75689 | 23.2873 | 0.026265 | 0.001286 | 0.91315 | 0.001174 | 11.3307 | 10.4046
2022-11-21 22:33:21.014 | 41805.48 | 3.132315 | 0 | 499.0437 | 0 | 500 | 317.0004 | 0 | 0 | 25.9394 | 0 | 0 | 317.0264 | 0 | 0 | 25.9356 | 0 | 0 | 500 | 2 | 9.7282 | 250 | 90 | 0 | 0 | 0 | 10 | 0.01 | 14.9049 | 22.3741 | 7.7194 | 0.2201 | 0.75691 | 23.2793 | 0.026265 | 0.001286 | 0.91311 | 0.001174 | 11.329 | 10.4022
2022-11-21 22:33:27.192 | 41811.66 | 3.1483235 | 0 | 499.0396 | 0 | 500 | 317.0004 | 0 | 0 | 25.9394 | 0 | 0 | 316.9682 | 0 | 0 | 25.9421 | 0 | 0 | 500 | 2 | 9.7266 | 250 | 90 | 0 | 0 | 0 | 10 | 0.01 | 14.9002 | 22.3759 | 7.7225 | 0.22033 | 0.75698 | 23.2899 | 0.026266 | 0.001286 | 0.91311 | 0.001174 | 11.3266 | 10.4
2022-11-21 22:33:33.362 | 41817.83 | 3.1570497 | 0 | 499.0496 | 0 | 500 | 317.0004 | 0 | 0 | 25.9394 | 0 | 0 | 316.9067 | 0 | 0 | 25.9352 | 0 | 0 | 500 | 2 | 9.7257 | 250 | 90 | 0 | 0 | 0 | 10 | 0.01 | 14.8975 | 22.377 | 7.7362 | 0.22069 | 0.75701 | 23.2873 | 0.026267 | 0.001286 | 0.91311 | 0.001174 | 11.3244 | 10.3981
2022-11-21 22:33:39.560 | 41824.03 | 3.072653 | 0 | 499.0597 | 0 | 500 | 317.0004 | 0 | 0 | 25.9394 | 0 | 0 | 316.9474 | 0 | 0 | 25.9354 | 0 | 0 | 500 | 2 | 9.7343 | 250 | 90 | 0 | 0 | 0 | 10 | 0.01 | 14.8936 | 22.3785 | 7.7377 | 0.22087 | 0.75707 | 23.298 | 0.02627 | 0.001286 | 0.91312 | 0.001174 | 11.3216 | 10.3946
2022-11-21 22:33:45.787 | 41830.26 | 3.1119397 | 0 | 499.0732 | 0 | 500 | 317.0004 | 0 | 0 | 25.9394 | 0 | 0 | 316.9263 | 0 | 0 | 25.94 | 0 | 0 | 500 | 2 | 9.7303 | 250 | 90 | 0 | 0 | 0 | 10 | 0.01 | 14.8926 | 22.379 | 7.7286 | 0.22033 | 0.75708 | 23.2766 | 0.026271 | 0.001286 | 0.91314 | 0.001174 | 11.3203 | 10.3932
2022-11-21 22:33:51.975 | 41836.44 | 3.0973942 | 0 | 499.0831 | 0 | 500 | 317.0004 | 0 | 0 | 25.9394 | 0 | 0 | 316.9285 | 0 | 0 | 25.9385 | 0 | 0 | 500 | 2 | 9.7318 | 250 | 90 | 0 | 0 | 0 | 10 | 0.01 | 14.8888 | 22.3805 | 7.7133 | 0.22014 | 0.75713 | 23.2953 | 0.026272 | 0.001286 | 0.91312 | 0.001174 | 11.3178 | 10.391
2022-11-21 22:33:58.161 | 41842.63 | 3.1337678 | 0 | 499.1038 | 0 | 500 | 317.0004 | 0 | 0 | 25.9394 | 0 | 0 | 317.031 | 0 | 0 | 25.9398 | 0 | 0 | 500 | 2 | 9.7281 | 250 | 90 | 0 | 0 | 0 | 10 | 0.01 | 14.8874 | 22.3809 | 7.7332 | 0.22081 | 0.75715 | 23.3033 | 0.026275 | 0.001286 | 0.91315 | 0.001174 | 11.3174 | 10.39
2022-11-21 22:34:04.365 | 41848.83 | 3.1366825 | 0 | 499.1138 | 0 | 500 | 317.0004 | 0 | 0 | 25.9394 | 0 | 0 | 316.8083 | 0 | 0 | 25.9399 | 0 | 0 | 500 | 2 | 9.7278 | 250 | 90 | 0 | 0 | 0 | 10 | 0.01 | 14.8835 | 22.3825 | 7.7332 | 0.22074 | 0.7572 | 23.298 | 0.026276 | 0.001286 | 0.91314 | 0.001174 | 11.3155 | 10.3881
2022-11-21 22:34:10.590 | 41855.06 | 3.103214 | 0 | 499.1134 | 0 | 500 | 317.0004 | 0 | 0 | 25.9394 | 0 | 0 | 317.0258 | 0 | 0 | 25.9365 | 0 | 0 | 500 | 2 | 9.7312 | 250 | 90 | 0 | 0 | 0 | 10 | 0.01 | 14.8816 | 22.3833 | 7.7133 | 0.22014 | 0.75723 | 23.2953 | 0.026277 | 0.001286 | 0.91313 | 0.001174 | 11.3115 | 10.3837
2022-11-21 22:34:16.777 | 41861.25 | 3.0930269 | 0 | 499.1164 | 0 | 500 | 317.0004 | 0 | 0 | 25.9394 | 0 | 0 | 317.0007 | 0 | 0 | 25.9329 | 0 | 0 | 500 | 2 | 9.7322 | 250 | 90 | 0 | 0 | 0 | 10 | 0.01 | 14.8778 | 22.3848 | 7.7133 | 0.22025 | 0.75728 | 23.3033 | 0.02628 | 0.001286 | 0.91315 | 0.001174 | 11.3107 | 10.3829
2022-11-21 22:34:22.958 | 41867.43 | 3.1614175 | 0 | 499.1124 | 0 | 500 | 317.0004 | 0 | 0 | 25.9394 | 0 | 0 | 316.9493 | 0 | 0 | 25.9359 | 0 | 0 | 500 | 2 | 9.7252 | 250 | 90 | 0 | 0 | 0 | 10 | 0.01 | 14.875 | 22.386 | 7.7332 | 0.22018 | 0.75732 | 23.2953 | 0.02628 | 0.001286 | 0.91314 | 0.001174 | 11.3064 | 10.3789
2022-11-21 22:34:29.132 | 41873.6 | 3.1366825 | 0 | 499.1015 | 0 | 500 | 317.0004 | 0 | 0 | 25.9394 | 0 | 0 | 316.9977 | 0 | 0 | 25.9394 | 0 | 0 | 500 | 2 | 9.7278 | 250 | 90 | 0 | 0 | 0 | 10 | 0.01 | 14.8724 | 22.3871 | 7.7286 | 0.2205 | 0.75735 | 23.2686 | 0.026281 | 0.001286 | 0.91313 | 0.001174 | 11.3065 | 10.3784
2022-11-21 22:34:35.285 | 41879.75 | 3.0668428 | 0 | 499.1012 | 0 | 500 | 317.0004 | 0 | 0 | 25.9394 | 0 | 0 | 316.901 | 0 | 0 | 25.9377 | 0 | 0 | 500 | 2 | 9.7349 | 250 | 90 | 0 | 0 | 0 | 10 | 0.01 | 14.8706 | 22.3878 | 7.7255 | 0.22072 | 0.75738 | 23.2766 | 0.026282 | 0.001286 | 0.91313 | 0.001174 | 11.3041 | 10.3763
2022-11-21 22:34:41.509 | 41885.98 | 3.1352205 | 0 | 499.1041 | 0 | 500 | 317.0004 | 0 | 0 | 25.9394 | 0 | 0 | 316.9755 | 0 | 0 | 25.9376 | 0 | 0 | 500 | 2 | 9.7279 | 250 | 90 | 0 | 0 | 0 | 10 | 0.01 | 14.8669 | 22.3893 | 7.7332 | 0.22001 | 0.75743 | 23.3033 | 0.026284 | 0.001286 | 0.91314 | 0.001174 | 11.3018 | 10.3737
2022-11-21 22:34:47.705 | 41892.18 | 3.139588 | 0 | 499.0967 | 0 | 500 | 317.0004 | 0 | 0 | 25.9394 | 0 | 0 | 317.0332 | 0 | 0 | 25.9377 | 0 | 0 | 500 | 2 | 9.7275 | 250 | 90 | 0 | 0 | 0 | 10 | 0.01 | 14.864 | 22.3906 | 7.7286 | 0.21993 | 0.75747 | 23.2873 | 0.026284 | 0.001286 | 0.91311 | 0.001174 | 11.3002 | 10.3721
2022-11-21 22:34:53.924 | 41898.39 | 3.0901215 | 0 | 499.1104 | 0 | 500 | 317.0004 | 0 | 0 | 25.9394 | 0 | 0 | 316.9244 | 0 | 0 | 25.9375 | 0 | 0 | 500 | 2 | 9.7325 | 250 | 90 | 0 | 0 | 0 | 10 | 0.01 | 14.8619 | 22.3914 | 7.7454 | 0.22059 | 0.7575 | 23.2606 | 0.026285 | 0.001286 | 0.91312 | 0.001174 | 11.2975 | 10.3692
2022-11-21 22:35:00.096 | 41904.57 | 3.1017613 | 0 | 499.1064 | 0 | 500 | 317.0004 | 0 | 0 | 25.9394 | 0 | 0 | 317.0103 | 0 | 0 | 25.9409 | 0 | 0 | 500 | 2 | 9.7314 | 250 | 90 | 0 | 0 | 0 | 10 | 0.01 | 14.8595 | 22.3922 | 7.724 | 0.22048 | 0.75753 | 23.298 | 0.026287 | 0.001286 | 0.91314 | 0.001174 | 11.2956 | 10.367
2022-11-21 22:35:06.281 | 41910.75 | 3.1424937 | 0 | 499.1133 | 0 | 500 | 317.0004 | 0 | 0 | 25.9394 | 0 | 0 | 317.0039 | 0 | 0 | 25.9398 | 0 | 0 | 500 | 2 | 9.7272 | 250 | 90 | 0 | 0 | 0 | 10 | 0.01 | 14.8573 | 22.3931 | 7.7362 | 0.22069 | 0.75756 | 23.2873 | 0.026287 | 0.001286 | 0.91312 | 0.001174 | 11.2939 | 10.3653
2022-11-21 22:35:12.453 | 41916.92 | 3.130853 | 0 | 499.1198 | 0 | 500 | 317.0004 | 0 | 0 | 25.9394 | 0 | 0 | 316.9268 | 0 | 0 | 25.9401 | 0 | 0 | 500 | 2 | 9.7284 | 250 | 90 | 0 | 0 | 0 | 10 | 0.01 | 14.8546 | 22.3942 | 7.7133 | 0.22018 | 0.7576 | 23.298 | 0.026289 | 0.001286 | 0.91314 | 0.001174 | 11.2913 | 10.3627
2022-11-21 22:35:18.656 | 41923.13 | 3.0930269 | 0 | 499.1335 | 0 | 500 | 317.0004 | 0 | 0 | 25.9394 | 0 | 0 | 317.0144 | 0 | 0 | 25.9364 | 0 | 0 | 500 | 2 | 9.7322 | 250 | 90 | 0 | 0 | 0 | 10 | 0.01 | 14.8521 | 22.3953 | 7.7255 | 0.22017 | 0.75763 | 23.2713 | 0.02629 | 0.001286 | 0.91312 | 0.001174 | 11.2877 | 10.3587
2022-11-21 22:35:24.820 | 41929.29 | 3.1206744 | 0 | 499.1438 | 0 | 500 | 317.0004 | 0 | 0 | 25.9394 | 0 | 0 | 316.9307 | 0 | 0 | 25.9401 | 0 | 0 | 500 | 2 | 9.7294 | 250 | 90 | 0 | 0 | 0 | 10 | 0.01 | 14.8467 | 22.3974 | 7.7332 | 0.2206 | 0.7577 | 23.2873 | 0.026292 | 0.001286 | 0.91312 | 0.001174 | 11.2874 | 10.358
2022-11-21 22:35:31.028 | 41935.5 | 3.1046667 | 0 | 499.1609 | 0 | 500 | 317.0004 | 0 | 0 | 25.9394 | 0 | 0 | 317.0894 | 0 | 0 | 25.9375 | 0 | 0 | 500 | 2 | 9.7311 | 250 | 90 | 0 | 0 | 0 | 10 | 0.01 | 14.8472 | 22.3971 | 7.7194 | 0.22031 | 0.7577 | 23.2953 | 0.026293 | 0.001286 | 0.91314 | 0.001174 | 11.2851 | 10.3559
2022-11-21 22:35:37.235 | 41941.71 | 3.1512291 | 0 | 499.1536 | 0 | 500 | 317.0004 | 0 | 0 | 25.9394 | 0 | 0 | 317.0092 | 0 | 0 | 25.9392 | 0 | 0 | 500 | 2 | 9.7263 | 250 | 90 | 0 | 0 | 0 | 10 | 0.01 | 14.843 | 22.3987 | 7.7271 | 0.22085 | 0.75775 | 23.3193 | 0.026295 | 0.001286 | 0.91314 | 0.001174 | 11.2827 | 10.3534
2022-11-21 22:35:43.451 | 41947.92 | 3.132315 | 0 | 499.1498 | 0 | 500 | 317.0004 | 0 | 0 | 25.9394 | 0 | 0 | 316.9522 | 0 | 0 | 25.9378 | 0 | 0 | 500 | 2 | 9.7282 | 250 | 90 | 0 | 0 | 0 | 10 | 0.01 | 14.8394 | 22.4003 | 7.7225 | 0.22029 | 0.7578 | 23.2873 | 0.026296 | 0.001286 | 0.91312 | 0.001174 | 11.2801 | 10.3506
2022-11-21 22:35:49.646 | 41954.12 | 3.12358 | 0 | 499.16 | 0 | 500 | 317.0004 | 0 | 0 | 25.9394 | 0 | 0 | 316.9658 | 0 | 0 | 25.9393 | 0 | 0 | 500 | 2 | 9.7291 | 250 | 90 | 0 | 0 | 0 | 10 | 0.01 | 14.8382 | 22.4008 | 7.7194 | 0.22014 | 0.75782 | 23.2819 | 0.026297 | 0.001286 | 0.91314 | 0.001174 | 11.2785 | 10.3488
2022-11-21 22:35:55.811 | 41960.28 | 3.1439557 | 0 | 499.1632 | 0 | 500 | 317.0004 | 0 | 0 | 25.9394 | 0 | 0 | 316.9857 | 0 | 0 | 25.9417 | 0 | 0 | 500 | 2 | 9.727 | 250 | 90 | 0 | 0 | 0 | 10 | 0.01 | 14.8352 | 22.402 | 7.7194 | 0.22021 | 0.75786 | 23.2873 | 0.026298 | 0.001286 | 0.91313 | 0.001174 | 11.2771 | 10.3472
2022-11-21 22:36:02.006 | 41966.48 | 3.122127 | 0 | 499.1559 | 0 | 500 | 317.0004 | 0 | 0 | 25.9394 | 0 | 0 | 316.9416 | 0 | 0 | 25.9396 | 0 | 0 | 500 | 2 | 9.7293 | 250 | 90 | 0 | 0 | 0 | 10 | 0.01 | 14.8314 | 22.4035 | 7.7393 | 0.2212 | 0.75791 | 23.2686 | 0.026299 | 0.001286 | 0.91313 | 0.001174 | 11.2736 | 10.3438
2022-11-21 22:36:08.198 | 41972.67 | 3.1454086 | 0 | 499.173 | 0 | 500 | 317.0004 | 0 | 0 | 25.9394 | 0 | 0 | 316.9838 | 0 | 0 | 25.9445 | 0 | 0 | 500 | 2 | 9.7269 | 250 | 90 | 0 | 0 | 0 | 10 | 0.01 | 14.8275 | 22.4051 | 7.7362 | 0.22063 | 0.75796 | 23.2766 | 0.026301 | 0.001286 | 0.91312 | 0.001174 | 11.2715 | 10.3416
2022-11-21 22:36:14.378 | 41978.85 | 3.0755675 | 0 | 499.1761 | 0 | 500 | 317.0004 | 0 | 0 | 25.9394 | 0 | 0 | 316.9922 | 0 | 0 | 25.9383 | 0 | 0 | 500 | 2 | 9.734 | 250 | 90 | 0 | 0 | 0 | 10 | 0.01 | 14.8257 | 22.4058 | 7.7271 | 0.22063 | 0.75799 | 23.2899 | 0.026302 | 0.001286 | 0.91313 | 0.001174 | 11.2695 | 10.3393
2022-11-21 22:36:20.565 | 41985.04 | 3.1294003 | 0 | 499.1653 | 0 | 500 | 317.0004 | 0 | 0 | 25.9394 | 0 | 0 | 317.0734 | 0 | 0 | 25.9388 | 0 | 0 | 500 | 2 | 9.7285 | 250 | 90 | 0 | 0 | 0 | 10 | 0.01 | 14.8228 | 22.407 | 7.7332 | 0.22031 | 0.75803 | 23.2793 | 0.026302 | 0.001286 | 0.9131 | 0.001174 | 11.2673 | 10.3366
2022-11-21 22:36:26.768 | 41991.24 | 3.1294003 | 0 | 499.1825 | 0 | 500 | 317.0004 | 0 | 0 | 25.9394 | 0 | 0 | 316.9514 | 0 | 0 | 25.9393 | 0 | 0 | 500 | 2 | 9.7285 | 250 | 90 | 0 | 0 | 0 | 10 | 0.01 | 14.8198 | 22.4081 | 7.7286 | 0.22014 | 0.75807 | 23.2819 | 0.026306 | 0.001286 | 0.91314 | 0.001174 | 11.267 | 10.3367
2022-11-21 22:36:32.949 | 41997.42 | 3.0842924 | 0 | 499.1894 | 0 | 500 | 317.0004 | 0 | 0 | 25.9394 | 0 | 0 | 317.0114 | 0 | 0 | 25.9392 | 0 | 0 | 500 | 2 | 9.7331 | 250 | 90 | 0 | 0 | 0 | 10 | 0.01 | 14.8163 | 22.4095 | 7.724 | 0.22048 | 0.75811 | 23.298 | 0.026306 | 0.001286 | 0.91313 | 0.001174 | 11.2651 | 10.3346

## stage5
Date | Relative time [Seconds] | NH3 Conversion [%] | Ln(NH3 Conversion) | Temperature [C°] | 1¦T | Catalyst Temperature [C°] | Massflow1 (N2) Setpoint [mln¦min] | Massflow2 (O2) Setpoint [mln¦min] | Massflow3 (H2) Setpoint [mln¦min] | Massflow4 (NH3_Low) Setpoint [mln¦min] | Massflow5 (Ar) Setpoint [mln¦min] | Massflow6 (NH3_High) Setpoint [mln¦min] | Massflow1 (N2) actual value [mln¦min] | Massflow2 (O2) actual value [mln¦min] | Massflow3 (H2) actual value [mln¦min] | Massflow4 (NH3_Low) actual value [mln¦min] | Massflow5 (Ar) actual value [mln¦min] | Massflow6 (NH3_High) actual value [mln¦min] | Temperature Controller Setpoint [C°] | Temperature Controller Ramp rate [C°¦min] | NH3 output consentration pico [Vol%] | MassFlow (Total Gas) [mln¦min] | N2 input consentration in test gas [%] | H2 input consentration in test gas [%] | Ar input consentration in test gas [%] | NH3_High input consentration in test gas [%] | NH3_Low input consentration in test gas [%] | W¦F [gs¦ml] | TCD Output [%] | TCD Transfer [V¦W] | TCD Relative Humidity [%] | TCD Absolute Humidity [KPa] | TCD Corrected Transfer | TCD Temp Senserion [C°] | TCD Thermocouple [mV] | TCD Heater Current [mA] | TCD Heater Voltage [mV] | TCD Heater Power [mW] | TCD corrected H2 concentration (output) [%] | TCD corrected H2 concentration (transfer) [%]
2022-11-21 22:36:41.997 | 42006.47 | 3.1046667 | 0 | 499.2168 | 0 | 500 | 317.0004 | 0 | 0 | 25.9394 | 0 | 0 | 316.9713 | 0 | 0 | 25.9384 | 0 | 0 | 500 | 2 | 9.7311 | 250 | 90 | 0 | 0 | 0 | 10 | 0.01 | 14.8143 | 22.4102 | 7.7438 | 0.22115 | 0.75814 | 23.306 | 0.026308 | 0.001286 | 0.91314 | 0.001174 | 11.2609 | 10.3301
2022-11-21 22:36:48.302 | 42012.77 | 3.1497762 | 0 | 499.2237 | 0 | 500 | 317.0004 | 0 | 0 | 25.9394 | 0 | 0 | 316.977 | 0 | 0 | 25.9423 | 0 | 0 | 550 | 2 | 9.7264 | 250 | 90 | 0 | 0 | 0 | 10 | 0.01 | 14.8103 | 22.4119 | 7.7209 | 0.22046 | 0.7582 | 23.3033 | 0.026309 | 0.001286 | 0.91313 | 0.001174 | 11.2583 | 10.3273
2022-11-21 22:36:54.495 | 42018.96 | 3.0973942 | 0 | 499.2339 | 0 | 500 | 317.0004 | 0 | 0 | 25.9394 | 0 | 0 | 317.0017 | 0 | 0 | 25.9388 | 0 | 0 | 550 | 2 | 9.7318 | 250 | 90 | 0 | 0 | 0 | 10 | 0.01 | 14.8094 | 22.4123 | 7.7271 | 0.22053 | 0.75821 | 23.2953 | 0.026311 | 0.001286 | 0.91314 | 0.001174 | 11.2574 | 10.3265
2022-11-21 22:37:00.724 | 42025.19 | 3.1352205 | 0 | 499.2302 | 0 | 500 | 317.0004 | 0 | 0 | 25.9394 | 0 | 0 | 317.021 | 0 | 0 | 25.9439 | 0 | 0 | 550 | 2 | 9.7279 | 250 | 90 | 0 | 0 | 0 | 10 | 0.01 | 14.8069 | 22.4134 | 7.7042 | 0.21967 | 0.75824 | 23.2793 | 0.026312 | 0.001286 | 0.91314 | 0.001174 | 11.2539 | 10.3228
2022-11-21 22:37:06.921 | 42031.39 | 3.0959322 | 0 | 499.2474 | 0 | 500 | 317.0004 | 0 | 0 | 25.9394 | 0 | 0 | 317.1078 | 0 | 0 | 25.9431 | 0 | 0 | 550 | 2 | 9.7319 | 250 | 90 | 0 | 0 | 0 | 10 | 0.01 | 14.8041 | 22.4147 | 7.7377 | 0.2203 | 0.75828 | 23.2552 | 0.026313 | 0.001286 | 0.91314 | 0.001174 | 11.252 | 10.3208
2022-11-21 22:37:13.078 | 42037.55 | 3.1628704 | 0 | 499.2438 | 0 | 500 | 317.0004 | 0 | 0 | 25.9394 | 0 | 0 | 316.9928 | 0 | 0 | 25.9405 | 0 | 0 | 550 | 2 | 9.7251 | 250 | 90 | 0 | 0 | 0 | 10 | 0.01 | 14.8015 | 22.4157 | 7.7271 | 0.22007 | 0.75831 | 23.2606 | 0.026314 | 0.001286 | 0.91313 | 0.001174 | 11.2509 | 10.3197
2022-11-21 22:37:19.250 | 42043.72 | 3.1177597 | 0 | 499.2506 | 0 | 500 | 317.0004 | 0 | 0 | 25.9394 | 0 | 0 | 317.0034 | 0 | 0 | 25.9417 | 0 | 0 | 550 | 2 | 9.7297 | 250 | 90 | 0 | 0 | 0 | 10 | 0.01 | 14.7987 | 22.4166 | 7.7271 | 0.22053 | 0.75835 | 23.2953 | 0.026316 | 0.001286 | 0.91315 | 0.001174 | 11.247 | 10.3159
2022-11-21 22:37:25.407 | 42049.88 | 3.1177597 | 0 | 499.2574 | 0 | 500 | 317.0004 | 0 | 0 | 25.9394 | 0 | 0 | 316.9349 | 0 | 0 | 25.9471 | 0 | 0 | 550 | 2 | 9.7297 | 250 | 90 | 0 | 0 | 0 | 10 | 0.01 | 14.7926 | 22.4191 | 7.7255 | 0.22031 | 0.75844 | 23.2819 | 0.026318 | 0.001286 | 0.91313 | 0.001174 | 11.247 | 10.3156
2022-11-21 22:37:31.619 | 42056.09 | 3.1104867 | 0 | 499.2711 | 0 | 500 | 317.0004 | 0 | 0 | 25.9394 | 0 | 0 | 317.0151 | 0 | 0 | 25.936 | 0 | 0 | 550 | 2 | 9.7305 | 250 | 90 | 0 | 0 | 0 | 10 | 0.01 | 14.7919 | 22.4192 | 7.7576 | 0.22162 | 0.75845 | 23.3113 | 0.026318 | 0.001286 | 0.91313 | 0.001174 | 11.2435 | 10.3118
2022-11-21 22:37:37.809 | 42062.28 | 3.1294003 | 0 | 499.3094 | 0 | 500 | 317.0004 | 0 | 0 | 25.9394 | 0 | 0 | 317.0194 | 0 | 0 | 25.9399 | 0 | 0 | 550 | 2 | 9.7285 | 250 | 90 | 0 | 0 | 0 | 10 | 0.01 | 14.7901 | 22.42 | 7.7332 | 0.22081 | 0.75847 | 23.3033 | 0.026319 | 0.001286 | 0.91314 | 0.001174 | 11.2422 | 10.3108
2022-11-21 22:37:43.975 | 42068.44 | 3.1061194 | 0 | 499.3617 | 0 | 500 | 317.0004 | 0 | 0 | 25.9394 | 0 | 0 | 316.9759 | 0 | 0 | 25.9388 | 0 | 0 | 550 | 2 | 9.7309 | 250 | 90 | 0 | 0 | 0 | 10 | 0.01 | 14.7858 | 22.4216 | 7.7225 | 0.22096 | 0.75853 | 23.2899 | 0.026321 | 0.001286 | 0.91314 | 0.001174 | 11.2409 | 10.309
2022-11-21 22:37:50.178 | 42074.65 | 3.1541348 | 0 | 499.4174 | 0 | 500 | 317.0004 | 0 | 0 | 25.9394 | 0 | 0 | 316.9907 | 0 | 0 | 25.9362 | 0 | 0 | 550 | 2 | 9.726 | 250 | 90 | 0 | 0 | 0 | 10 | 0.01 | 14.7826 | 22.4231 | 7.7393 | 0.2204 | 0.75857 | 23.2873 | 0.026322 | 0.001286 | 0.91312 | 0.001174 | 11.2386 | 10.3067
2022-11-21 22:37:56.378 | 42080.85 | 3.1046667 | 0 | 499.4908 | 0 | 500 | 317.0004 | 0 | 0 | 25.9394 | 0 | 0 | 317.0616 | 0 | 0 | 25.9412 | 0 | 0 | 550 | 2 | 9.7311 | 250 | 90 | 0 | 0 | 0 | 10 | 0.01 | 14.7787 | 22.4246 | 7.724 | 0.22103 | 0.75863 | 23.2632 | 0.026324 | 0.001286 | 0.91313 | 0.001174 | 11.2366 | 10.3047
2022-11-21 22:38:02.652 | 42087.12 | 3.152682 | 0 | 499.6164 | 0 | 500 | 317.0004 | 0 | 0 | 25.9394 | 0 | 0 | 316.9358 | 0 | 0 | 25.9373 | 0 | 0 | 550 | 2 | 9.7261 | 250 | 90 | 0 | 0 | 0 | 10 | 0.01 | 14.7768 | 22.4254 | 7.7118 | 0.22053 | 0.75865 | 23.3193 | 0.026325 | 0.001286 | 0.91313 | 0.001174 | 11.2335 | 10.3013
2022-11-21 22:38:08.824 | 42093.29 | 3.0886598 | 0 | 499.7248 | 0 | 500 | 317.0004 | 0 | 0 | 25.9394 | 0 | 0 | 316.9148 | 0 | 0 | 25.9382 | 0 | 0 | 550 | 2 | 9.7327 | 250 | 90 | 0 | 0 | 0 | 10 | 0.01 | 14.7758 | 22.4258 | 7.7362 | 0.22038 | 0.75866 | 23.298 | 0.026327 | 0.001286 | 0.91315 | 0.001174 | 11.2322 | 10.2997
2022-11-21 22:38:15.050 | 42099.52 | 3.1454086 | 0 | 499.8469 | 0 | 501 | 317.0004 | 0 | 0 | 25.9394 | 0 | 0 | 316.9133 | 0 | 0 | 25.9371 | 0 | 0 | 550 | 2 | 9.7269 | 250 | 90 | 0 | 0 | 0 | 10 | 0.01 | 14.7739 | 22.4266 | 7.7255 | 0.22038 | 0.75869 | 23.2873 | 0.026328 | 0.001286 | 0.91315 | 0.001174 | 11.2309 | 10.2984
2022-11-21 22:38:21.227 | 42105.7 | 3.103214 | 0 | 499.9763 | 0 | 501 | 317.0004 | 0 | 0 | 25.9394 | 0 | 0 | 316.893 | 0 | 0 | 25.9366 | 0 | 0 | 550 | 2 | 9.7312 | 250 | 90 | 0 | 0 | 0 | 10 | 0.01 | 14.7698 | 22.4282 | 7.7286 | 0.22047 | 0.75875 | 23.2873 | 0.02633 | 0.001286 | 0.91315 | 0.001174 | 11.2282 | 10.2957
2022-11-21 22:38:27.417 | 42111.89 | 3.1817856 | 0 | 500.1681 | 0 | 501 | 317.0004 | 0 | 0 | 25.9394 | 0 | 0 | 317.0528 | 0 | 0 | 25.9382 | 0 | 0 | 550 | 2 | 9.7232 | 250 | 90 | 0 | 0 | 0 | 10 | 0.01 | 14.7684 | 22.4289 | 7.7286 | 0.22022 | 0.75877 | 23.2686 | 0.02633 | 0.001286 | 0.91316 | 0.001174 | 11.2262 | 10.2936
2022-11-21 22:38:33.616 | 42118.09 | 3.1134017 | 0 | 500.3249 | 0 | 501 | 317.0004 | 0 | 0 | 25.9394 | 0 | 0 | 316.9677 | 0 | 0 | 25.9361 | 0 | 0 | 550 | 2 | 9.7302 | 250 | 90 | 0 | 0 | 0 | 10 | 0.01 | 14.7672 | 22.4293 | 7.7332 | 0.2206 | 0.75878 | 23.2873 | 0.026332 | 0.001286 | 0.91318 | 0.001174 | 11.2261 | 10.2936
2022-11-21 22:38:39.826 | 42124.3 | 3.1264946 | 0 | 500.4713 | 0 | 501 | 317.0004 | 0 | 0 | 25.9394 | 0 | 0 | 316.9542 | 0 | 0 | 25.9426 | 0 | 0 | 550 | 2 | 9.7288 | 250 | 90 | 0 | 0 | 0 | 10 | 0.01 | 14.7629 | 22.431 | 7.7393 | 0.2207 | 0.75884 | 23.2819 | 0.026333 | 0.001286 | 0.91315 | 0.001174 | 11.2217 | 10.2888
2022-11-21 22:38:46.035 | 42130.5 | 3.1585026 | 0 | 500.6456 | 0 | 501 | 317.0004 | 0 | 0 | 25.9394 | 0 | 0 | 317.0094 | 0 | 0 | 25.9365 | 0 | 0 | 550 | 2 | 9.7255 | 250 | 90 | 0 | 0 | 0 | 10 | 0.01 | 14.7591 | 22.4326 | 7.7332 | 0.22049 | 0.75889 | 23.2793 | 0.026335 | 0.001286 | 0.91315 | 0.001174 | 11.2201 | 10.2872
2022-11-21 22:38:52.240 | 42136.71 | 3.130853 | 0 | 500.8618 | 0 | 501 | 317.0004 | 0 | 0 | 25.9394 | 0 | 0 | 316.9381 | 0 | 0 | 25.9406 | 0 | 0 | 550 | 2 | 9.7284 | 250 | 90 | 0 | 0 | 0 | 10 | 0.01 | 14.757 | 22.4334 | 7.7286 | 0.22036 | 0.75892 | 23.2793 | 0.026335 | 0.001286 | 0.91314 | 0.001174 | 11.2178 | 10.2847
2022-11-21 22:38:58.422 | 42142.89 | 3.132315 | 0 | 501.0327 | 0 | 501 | 317.0004 | 0 | 0 | 25.9394 | 0 | 0 | 316.9571 | 0 | 0 | 25.9412 | 0 | 0 | 550 | 2 | 9.7282 | 250 | 90 | 0 | 0 | 0 | 10 | 0.01 | 14.7548 | 22.4341 | 7.7271 | 0.22078 | 0.75895 | 23.314 | 0.026338 | 0.001286 | 0.91318 | 0.001174 | 11.2162 | 10.2832
2022-11-21 22:39:04.623 | 42149.09 | 3.141041 | 0 | 501.207 | 0 | 502 | 317.0004 | 0 | 0 | 25.9394 | 0 | 0 | 316.9987 | 0 | 0 | 25.9439 | 0 | 0 | 550 | 2 | 9.7273 | 250 | 90 | 0 | 0 | 0 | 10 | 0.01 | 14.7513 | 22.4356 | 7.7362 | 0.22072 | 0.759 | 23.2899 | 0.026338 | 0.001286 | 0.91315 | 0.001174 | 11.2125 | 10.2795
2022-11-21 22:39:10.806 | 42155.28 | 3.165776 | 0 | 501.3707 | 0 | 502 | 317.0004 | 0 | 0 | 25.9394 | 0 | 0 | 316.9192 | 0 | 0 | 25.9408 | 0 | 0 | 550 | 2 | 9.7248 | 250 | 90 | 0 | 0 | 0 | 10 | 0.01 | 14.7482 | 22.4368 | 7.7408 | 0.22092 | 0.75904 | 23.2953 | 0.02634 | 0.001286 | 0.91317 | 0.001174 | 11.2114 | 10.278
2022-11-21 22:39:17.002 | 42161.47 | 3.1832478 | 0 | 501.6148 | 0 | 502 | 317.0004 | 0 | 0 | 25.9394 | 0 | 0 | 316.9728 | 0 | 0 | 25.9369 | 0 | 0 | 550 | 2 | 9.723 | 250 | 90 | 0 | 0 | 0 | 10 | 0.01 | 14.7456 | 22.438 | 7.7286 | 0.22062 | 0.75907 | 23.2632 | 0.026341 | 0.001286 | 0.91314 | 0.001174 | 11.2085 | 10.2751
2022-11-21 22:39:23.176 | 42167.65 | 3.1643233 | 0 | 501.8136 | 0 | 502 | 317.0004 | 0 | 0 | 25.9394 | 0 | 0 | 317.0062 | 0 | 0 | 25.9382 | 0 | 0 | 550 | 2 | 9.7249 | 250 | 90 | 0 | 0 | 0 | 10 | 0.01 | 14.7413 | 22.4397 | 7.7438 | 0.22011 | 0.75913 | 23.3113 | 0.026342 | 0.001286 | 0.91313 | 0.001174 | 11.2074 | 10.2738
2022-11-21 22:39:29.387 | 42173.86 | 3.2181747 | 0 | 501.9984 | 0 | 502 | 317.0004 | 0 | 0 | 25.9394 | 0 | 0 | 316.8339 | 0 | 0 | 25.9381 | 0 | 0 | 550 | 2 | 9.7194 | 250 | 90 | 0 | 0 | 0 | 10 | 0.01 | 14.7416 | 22.4396 | 7.7454 | 0.22026 | 0.75913 | 23.2686 | 0.026343 | 0.001286 | 0.91314 | 0.001174 | 11.2041 | 10.2703
2022-11-21 22:39:35.585 | 42180.06 | 3.1454086 | 0 | 502.2738 | 0 | 502 | 317.0004 | 0 | 0 | 25.9394 | 0 | 0 | 316.9109 | 0 | 0 | 25.9361 | 0 | 0 | 550 | 2 | 9.7269 | 250 | 90 | 0 | 0 | 0 | 10 | 0.01 | 14.739 | 22.4405 | 7.7393 | 0.22071 | 0.75916 | 23.2873 | 0.026344 | 0.001286 | 0.91315 | 0.001174 | 11.2022 | 10.2683
2022-11-21 22:39:41.805 | 42186.28 | 3.2225337 | 0 | 502.5006 | 0 | 503 | 317.0004 | 0 | 0 | 25.9394 | 0 | 0 | 316.9095 | 0 | 0 | 25.935 | 0 | 0 | 550 | 2 | 9.719 | 250 | 90 | 0 | 0 | 0 | 10 | 0.01 | 14.7372 | 22.4413 | 7.7515 | 0.22033 | 0.75919 | 23.306 | 0.026347 | 0.001286 | 0.91319 | 0.001174 | 11.2006 | 10.2664
2022-11-21 22:39:48.019 | 42192.49 | 3.2298176 | 0 | 502.7135 | 0 | 503 | 317.0004 | 0 | 0 | 25.9394 | 0 | 0 | 317.0113 | 0 | 0 | 25.938 | 0 | 0 | 550 | 2 | 9.7182 | 250 | 90 | 0 | 0 | 0 | 10 | 0.01 | 14.7313 | 22.4436 | 7.7362 | 0.22083 | 0.75927 | 23.298 | 0.026348 | 0.001286 | 0.91318 | 0.001174 | 11.1992 | 10.2651
2022-11-21 22:39:54.223 | 42198.69 | 3.2429137 | 0 | 502.9368 | 0 | 503 | 317.0004 | 0 | 0 | 25.9394 | 0 | 0 | 316.9575 | 0 | 0 | 25.9393 | 0 | 0 | 550 | 2 | 9.7169 | 250 | 90 | 0 | 0 | 0 | 10 | 0.01 | 14.7301 | 22.4442 | 7.7393 | 0.2207 | 0.75928 | 23.2819 | 0.026349 | 0.001286 | 0.91317 | 0.001174 | 11.196 | 10.2617
2022-11-21 22:40:00.399 | 42204.87 | 3.2327237 | 0 | 503.2368 | 0 | 503 | 317.0004 | 0 | 0 | 25.9394 | 0 | 0 | 317.0188 | 0 | 0 | 25.9377 | 0 | 0 | 550 | 2 | 9.7179 | 250 | 90 | 0 | 0 | 0 | 10 | 0.01 | 14.7272 | 22.4453 | 7.7148 | 0.22008 | 0.75932 | 23.2873 | 0.026349 | 0.001286 | 0.91315 | 0.001174 | 11.196 | 10.2614
2022-11-21 22:40:06.614 | 42211.08 | 3.2909422 | 0 | 503.4635 | 0 | 503 | 317.0004 | 0 | 0 | 25.9394 | 0 | 0 | 317.0384 | 0 | 0 | 25.9384 | 0 | 0 | 550 | 2 | 9.712 | 250 | 90 | 0 | 0 | 0 | 10 | 0.01 | 14.7243 | 22.4465 | 7.7515 | 0.22091 | 0.75936 | 23.2713 | 0.026352 | 0.001286 | 0.91317 | 0.001174 | 11.1923 | 10.2578
2022-11-21 22:40:12.831 | 42217.3 | 3.280751 | 0 | 503.6694 | 0 | 504 | 317.0004 | 0 | 0 | 25.9394 | 0 | 0 | 317.026 | 0 | 0 | 25.9432 | 0 | 0 | 550 | 2 | 9.713 | 250 | 90 | 0 | 0 | 0 | 10 | 0.01 | 14.7209 | 22.4477 | 7.724 | 0.22059 | 0.75941 | 23.306 | 0.026352 | 0.001286 | 0.91316 | 0.001174 | 11.1903 | 10.2558
2022-11-21 22:40:19.011 | 42223.48 | 3.2589164 | 0 | 503.8856 | 0 | 504 | 317.0004 | 0 | 0 | 25.9394 | 0 | 0 | 316.9563 | 0 | 0 | 25.9369 | 0 | 0 | 550 | 2 | 9.7153 | 250 | 90 | 0 | 0 | 0 | 10 | 0.01 | 14.7177 | 22.4489 | 7.7408 | 0.22117 | 0.75945 | 23.314 | 0.026355 | 0.001286 | 0.91317 | 0.001174 | 11.1889 | 10.2541
2022-11-21 22:40:25.204 | 42229.67 | 3.36372 | 0 | 504.1751 | 0 | 504 | 317.0004 | 0 | 0 | 25.9394 | 0 | 0 | 317.0232 | 0 | 0 | 25.9395 | 0 | 0 | 550 | 2 | 9.7045 | 250 | 90 | 0 | 0 | 0 | 10 | 0.01 | 14.7176 | 22.449 | 7.7408 | 0.22114 | 0.75945 | 23.3113 | 0.026355 | 0.001286 | 0.91318 | 0.001174 | 11.1868 | 10.2521
2022-11-21 22:40:31.405 | 42235.88 | 3.3258765 | 0 | 504.3879 | 0 | 504 | 317.0004 | 0 | 0 | 25.9394 | 0 | 0 | 316.9315 | 0 | 0 | 25.9389 | 0 | 0 | 550 | 2 | 9.7084 | 250 | 90 | 0 | 0 | 0 | 10 | 0.01 | 14.7129 | 22.4511 | 7.7454 | 0.2207 | 0.75952 | 23.2686 | 0.026357 | 0.001286 | 0.91316 | 0.001174 | 11.1849 | 10.2497
2022-11-21 22:40:37.600 | 42242.07 | 3.3316991 | 0 | 504.5973 | 0 | 505 | 317.0004 | 0 | 0 | 25.9394 | 0 | 0 | 316.9218 | 0 | 0 | 25.941 | 0 | 0 | 550 | 2 | 9.7078 | 250 | 90 | 0 | 0 | 0 | 10 | 0.01 | 14.7097 | 22.4522 | 7.7499 | 0.22118 | 0.75956 | 23.2953 | 0.026358 | 0.001286 | 0.91315 | 0.001174 | 11.1808 | 10.2458
2022-11-21 22:40:43.781 | 42248.25 | 3.3826523 | 0 | 504.8276 | 0 | 505 | 317.0004 | 0 | 0 | 25.9394 | 0 | 0 | 316.9944 | 0 | 0 | 25.9402 | 0 | 0 | 550 | 2 | 9.7026 | 250 | 90 | 0 | 0 | 0 | 10 | 0.01 | 14.707 | 22.4534 | 7.7393 | 0.2207 | 0.7596 | 23.2819 | 0.026359 | 0.001286 | 0.91316 | 0.001174 | 11.1809 | 10.2456
2022-11-21 22:40:49.979 | 42254.45 | 3.3782825 | 0 | 505.1276 | 0 | 505 | 317.0004 | 0 | 0 | 25.9394 | 0 | 0 | 317.0227 | 0 | 0 | 25.9382 | 0 | 0 | 550 | 2 | 9.703 | 250 | 90 | 0 | 0 | 0 | 10 | 0.01 | 14.7052 | 22.4542 | 7.7271 | 0.22091 | 0.75962 | 23.3033 | 0.02636 | 0.001286 | 0.91317 | 0.001174 | 11.1774 | 10.2419
2022-11-21 22:40:56.184 | 42260.65 | 3.4190464 | 0 | 505.351 | 0 | 505 | 317.0004 | 0 | 0 | 25.9394 | 0 | 0 | 317.0256 | 0 | 0 | 25.9383 | 0 | 0 | 550 | 2 | 9.6989 | 250 | 90 | 0 | 0 | 0 | 10 | 0.01 | 14.7032 | 22.455 | 7.7377 | 0.22097 | 0.75965 | 23.298 | 0.026361 | 0.001286 | 0.91315 | 0.001174 | 11.177 | 10.2418
2022-11-21 22:41:02.417 | 42266.89 | 3.4423418 | 0 | 505.5569 | 0 | 506 | 317.0004 | 0 | 0 | 25.9394 | 0 | 0 | 316.9243 | 0 | 0 | 25.9352 | 0 | 0 | 550 | 2 | 9.6965 | 250 | 90 | 0 | 0 | 0 | 10 | 0.01 | 14.6997 | 22.4563 | 7.7286 | 0.22094 | 0.7597 | 23.2873 | 0.026363 | 0.001286 | 0.91317 | 0.001174 | 11.1743 | 10.2388
2022-11-21 22:41:08.603 | 42273.07 | 3.4539897 | 0 | 505.7802 | 0 | 506 | 317.0004 | 0 | 0 | 25.9394 | 0 | 0 | 316.9016 | 0 | 0 | 25.9373 | 0 | 0 | 550 | 2 | 9.6953 | 250 | 90 | 0 | 0 | 0 | 10 | 0.01 | 14.6958 | 22.4579 | 7.7377 | 0.22067 | 0.75975 | 23.306 | 0.026365 | 0.001286 | 0.91317 | 0.001174 | 11.1715 | 10.2359
2022-11-21 22:41:14.822 | 42279.29 | 3.4816573 | 0 | 506.0315 | 0 | 506 | 317.0004 | 0 | 0 | 25.9394 | 0 | 0 | 316.9021 | 0 | 0 | 25.9369 | 0 | 0 | 550 | 2 | 9.6925 | 250 | 90 | 0 | 0 | 0 | 10 | 0.01 | 14.6939 | 22.4588 | 7.7362 | 0.22026 | 0.75978 | 23.2766 | 0.026366 | 0.001286 | 0.91317 | 0.001174 | 11.1693 | 10.2336
2022-11-21 22:41:21.020 | 42285.49 | 3.4758327 | 0 | 506.3036 | 0 | 506 | 317.0004 | 0 | 0 | 25.9394 | 0 | 0 | 317.0631 | 0 | 0 | 25.9363 | 0 | 0 | 550 | 2 | 9.6931 | 250 | 90 | 0 | 0 | 0 | 10 | 0.01 | 14.6922 | 22.4594 | 7.7332 | 0.22049 | 0.7598 | 23.2793 | 0.026367 | 0.001286 | 0.91317 | 0.001174 | 11.1681 | 10.2322
2022-11-21 22:41:27.205 | 42291.68 | 3.4991307 | 0 | 506.5375 | 0 | 507 | 317.0004 | 0 | 0 | 25.9394 | 0 | 0 | 316.9082 | 0 | 0 | 25.9365 | 0 | 0 | 550 | 2 | 9.6907 | 250 | 90 | 0 | 0 | 0 | 10 | 0.01 | 14.6895 | 22.4603 | 7.7438 | 0.22105 | 0.75984 | 23.298 | 0.026367 | 0.001286 | 0.91316 | 0.001174 | 11.1662 | 10.2298
2022-11-21 22:41:33.410 | 42297.88 | 3.5151415 | 0 | 506.8516 | 0 | 507 | 317.0004 | 0 | 0 | 25.9394 | 0 | 0 | 317.0282 | 0 | 0 | 25.9371 | 0 | 0 | 550 | 2 | 9.689 | 250 | 90 | 0 | 0 | 0 | 10 | 0.01 | 14.6865 | 22.4616 | 7.7362 | 0.22072 | 0.75988 | 23.2899 | 0.026369 | 0.001286 | 0.91316 | 0.001174 | 11.1648 | 10.2288
2022-11-21 22:41:39.611 | 42304.08 | 3.5428123 | 0 | 507.0925 | 0 | 507 | 317.0004 | 0 | 0 | 25.9394 | 0 | 0 | 316.9818 | 0 | 0 | 25.9382 | 0 | 0 | 550 | 2 | 9.6862 | 250 | 90 | 0 | 0 | 0 | 10 | 0.01 | 14.6836 | 22.4627 | 7.7271 | 0.22053 | 0.75992 | 23.2953 | 0.026371 | 0.001286 | 0.91316 | 0.001174 | 11.1629 | 10.2268
2022-11-21 22:41:45.815 | 42310.29 | 3.5369873 | 0 | 507.3193 | 0 | 507 | 317.0004 | 0 | 0 | 25.9394 | 0 | 0 | 317.0922 | 0 | 0 | 25.9364 | 0 | 0 | 550 | 2 | 9.6868 | 250 | 90 | 0 | 0 | 0 | 10 | 0.01 | 14.6787 | 22.4647 | 7.7362 | 0.22083 | 0.75998 | 23.298 | 0.026371 | 0.001286 | 0.91315 | 0.001174 | 11.1597 | 10.2235
2022-11-21 22:41:52.020 | 42316.49 | 3.5646594 | 0 | 507.5392 | 0 | 508 | 317.0004 | 0 | 0 | 25.9394 | 0 | 0 | 316.9667 | 0 | 0 | 25.9392 | 0 | 0 | 550 | 2 | 9.684 | 250 | 90 | 0 | 0 | 0 | 10 | 0.01 | 14.6771 | 22.4654 | 7.7393 | 0.2207 | 0.76 | 23.2819 | 0.026373 | 0.001286 | 0.91315 | 0.001174 | 11.1585 | 10.2221
2022-11-21 22:41:58.181 | 42322.65 | 3.5806818 | 0 | 507.8288 | 0 | 508 | 317.0004 | 0 | 0 | 25.9394 | 0 | 0 | 316.9844 | 0 | 0 | 25.9354 | 0 | 0 | 550 | 2 | 9.6823 | 250 | 90 | 0 | 0 | 0 | 10 | 0.01 | 14.676 | 22.4659 | 7.7225 | 0.22019 | 0.76002 | 23.2793 | 0.026374 | 0.001286 | 0.91317 | 0.001174 | 11.1563 | 10.2195
2022-11-21 22:42:04.364 | 42328.83 | 3.5719388 | 0 | 508.0381 | 0 | 508 | 317.0004 | 0 | 0 | 25.9394 | 0 | 0 | 316.9301 | 0 | 0 | 25.934 | 0 | 0 | 550 | 2 | 9.6832 | 250 | 90 | 0 | 0 | 0 | 10 | 0.01 | 14.6736 | 22.4667 | 7.7209 | 0.22046 | 0.76005 | 23.3033 | 0.026375 | 0.001286 | 0.91316 | 0.001174 | 11.1547 | 10.218
2022-11-21 22:42:10.578 | 42335.05 | 3.631651 | 0 | 508.2545 | 0 | 508 | 317.0004 | 0 | 0 | 25.9394 | 0 | 0 | 317.0791 | 0 | 0 | 25.937 | 0 | 0 | 550 | 2 | 9.6771 | 250 | 90 | 0 | 0 | 0 | 10 | 0.01 | 14.6705 | 22.4681 | 7.7454 | 0.22084 | 0.76009 | 23.2793 | 0.026376 | 0.001286 | 0.91316 | 0.001174 | 11.1515 | 10.2146
2022-11-21 22:42:16.749 | 42341.22 | 3.6564195 | 0 | 508.4709 | 0 | 508 | 317.0004 | 0 | 0 | 25.9394 | 0 | 0 | 316.9802 | 0 | 0 | 25.9376 | 0 | 0 | 550 | 2 | 9.6746 | 250 | 90 | 0 | 0 | 0 | 10 | 0.01 | 14.6654 | 22.47 | 7.7347 | 0.22089 | 0.76016 | 23.306 | 0.026377 | 0.001286 | 0.91314 | 0.001174 | 11.1505 | 10.2137
2022-11-21 22:42:22.919 | 42347.39 | 3.687007 | 0 | 508.7327 | 0 | 509 | 317.0004 | 0 | 0 | 25.9394 | 0 | 0 | 316.9895 | 0 | 0 | 25.941 | 0 | 0 | 550 | 2 | 9.6714 | 250 | 90 | 0 | 0 | 0 | 10 | 0.01 | 14.6641 | 22.4706 | 7.7454 | 0.22117 | 0.76018 | 23.2793 | 0.026379 | 0.001286 | 0.91316 | 0.001174 | 11.1477 | 10.2105
2022-11-21 22:42:29.090 | 42353.56 | 3.7627606 | 0 | 508.9281 | 0 | 509 | 317.0004 | 0 | 0 | 25.9394 | 0 | 0 | 316.973 | 0 | 0 | 25.9399 | 0 | 0 | 550 | 2 | 9.6637 | 250 | 90 | 0 | 0 | 0 | 10 | 0.01 | 14.6605 | 22.4719 | 7.7393 | 0.22098 | 0.76023 | 23.2953 | 0.026381 | 0.001286 | 0.91317 | 0.001174 | 11.144 | 10.207
2022-11-21 22:42:35.254 | 42359.72 | 3.7088602 | 0 | 509.113 | 0 | 509 | 317.0004 | 0 | 0 | 25.9394 | 0 | 0 | 316.9056 | 0 | 0 | 25.9393 | 0 | 0 | 550 | 2 | 9.6692 | 250 | 90 | 0 | 0 | 0 | 10 | 0.01 | 14.6592 | 22.4726 | 7.7499 | 0.22049 | 0.76025 | 23.2819 | 0.026381 | 0.001286 | 0.91315 | 0.001174 | 11.1429 | 10.2058
2022-11-21 22:42:41.454 | 42365.92 | 3.7103145 | 0 | 509.312 | 0 | 509 | 317.0004 | 0 | 0 | 25.9394 | 0 | 0 | 316.9808 | 0 | 0 | 25.9355 | 0 | 0 | 550 | 2 | 9.6691 | 250 | 90 | 0 | 0 | 0 | 10 | 0.01 | 14.6563 | 22.4737 | 7.7423 | 0.22111 | 0.76029 | 23.2819 | 0.026383 | 0.001286 | 0.91316 | 0.001174 | 11.1429 | 10.2054
2022-11-21 22:42:47.652 | 42372.12 | 3.812303 | 0 | 509.5668 | 0 | 510 | 317.0004 | 0 | 0 | 25.9394 | 0 | 0 | 316.9867 | 0 | 0 | 25.9393 | 0 | 0 | 550 | 2 | 9.6586 | 250 | 90 | 0 | 0 | 0 | 10 | 0.01 | 14.652 | 22.4754 | 7.7301 | 0.2209 | 0.76034 | 23.2526 | 0.026384 | 0.001286 | 0.91315 | 0.001174 | 11.1385 | 10.201
2022-11-21 22:42:53.865 | 42378.33 | 3.8662148 | 0 | 509.7622 | 0 | 510 | 317.0004 | 0 | 0 | 25.9394 | 0 | 0 | 317.0046 | 0 | 0 | 25.9343 | 0 | 0 | 550 | 2 | 9.6531 | 250 | 90 | 0 | 0 | 0 | 10 | 0.01 | 14.65 | 22.4762 | 7.756 | 0.22125 | 0.76037 | 23.2873 | 0.026386 | 0.001286 | 0.91316 | 0.001174 | 11.1378 | 10.2004
2022-11-21 22:43:00.066 | 42384.54 | 3.809384 | 0 | 509.9577 | 0 | 510 | 317.0004 | 0 | 0 | 25.9394 | 0 | 0 | 316.8964 | 0 | 0 | 25.9356 | 0 | 0 | 550 | 2 | 9.6589 | 250 | 90 | 0 | 0 | 0 | 10 | 0.01 | 14.6488 | 22.4767 | 7.7438 | 0.22101 | 0.76039 | 23.2953 | 0.026387 | 0.001286 | 0.91317 | 0.001174 | 11.1352 | 10.1974
2022-11-21 22:43:06.287 | 42390.76 | 3.8326976 | 0 | 510.1536 | 0 | 510 | 317.0004 | 0 | 0 | 25.9394 | 0 | 0 | 316.9079 | 0 | 0 | 25.937 | 0 | 0 | 550 | 2 | 9.6565 | 250 | 90 | 0 | 0 | 0 | 10 | 0.01 | 14.645 | 22.4785 | 7.7515 | 0.2207 | 0.76044 | 23.2552 | 0.026388 | 0.001286 | 0.91314 | 0.001174 | 11.1341 | 10.1963
2022-11-21 22:43:12.487 | 42396.96 | 3.8647504 | 0 | 510.4091 | 0 | 510 | 317.0004 | 0 | 0 | 25.9394 | 0 | 0 | 317.0246 | 0 | 0 | 25.9393 | 0 | 0 | 550 | 2 | 9.6533 | 250 | 90 | 0 | 0 | 0 | 10 | 0.01 | 14.6421 | 22.4793 | 7.7377 | 0.22094 | 0.76048 | 23.3033 | 0.02639 | 0.001286 | 0.91317 | 0.001174 | 11.1313 | 10.1932
2022-11-21 22:43:18.670 | 42403.14 | 3.8428998 | 0 | 510.5981 | 0 | 511 | 317.0004 | 0 | 0 | 25.9394 | 0 | 0 | 317.0856 | 0 | 0 | 25.9366 | 0 | 0 | 550 | 2 | 9.6555 | 250 | 90 | 0 | 0 | 0 | 10 | 0.01 | 14.6412 | 22.4796 | 7.7484 | 0.22146 | 0.76049 | 23.3193 | 0.026391 | 0.001286 | 0.91317 | 0.001174 | 11.1309 | 10.1929
2022-11-21 22:43:24.863 | 42409.33 | 3.9580207 | 0 | 510.7764 | 0 | 511 | 317.0004 | 0 | 0 | 25.9394 | 0 | 0 | 317.0014 | 0 | 0 | 25.937 | 0 | 0 | 550 | 2 | 9.6437 | 250 | 90 | 0 | 0 | 0 | 10 | 0.01 | 14.6364 | 22.4818 | 7.7393 | 0.2207 | 0.76056 | 23.2819 | 0.026393 | 0.001286 | 0.91317 | 0.001174 | 11.1264 | 10.188
2022-11-21 22:43:31.050 | 42415.52 | 3.9536552 | 0 | 510.9654 | 0 | 511 | 317.0004 | 0 | 0 | 25.9394 | 0 | 0 | 316.9523 | 0 | 0 | 25.9394 | 0 | 0 | 550 | 2 | 9.6442 | 250 | 90 | 0 | 0 | 0 | 10 | 0.01 | 14.6353 | 22.482 | 7.7209 | 0.22061 | 0.76057 | 23.314 | 0.026393 | 0.001286 | 0.91318 | 0.001174 | 11.1245 | 10.1865
2022-11-21 22:43:37.258 | 42421.73 | 3.9478254 | 0 | 511.2524 | 0 | 511 | 317.0004 | 0 | 0 | 25.9394 | 0 | 0 | 316.9827 | 0 | 0 | 25.9355 | 0 | 0 | 550 | 2 | 9.6448 | 250 | 90 | 0 | 0 | 0 | 10 | 0.01 | 14.6313 | 22.4836 | 7.7545 | 0.22153 | 0.76063 | 23.3113 | 0.026394 | 0.001286 | 0.91315 | 0.001174 | 11.1246 | 10.1862
2022-11-21 22:43:43.467 | 42427.94 | 3.8837016 | 0 | 511.4518 | 0 | 512 | 317.0004 | 0 | 0 | 25.9394 | 0 | 0 | 316.9624 | 0 | 0 | 25.9398 | 0 | 0 | 550 | 2 | 9.6513 | 250 | 90 | 0 | 0 | 0 | 10 | 0.01 | 14.6307 | 22.4841 | 7.7454 | 0.22084 | 0.76063 | 23.2793 | 0.026395 | 0.001286 | 0.91316 | 0.001174 | 11.1187 | 10.1803
2022-11-21 22:43:49.694 | 42434.16 | 4.0002966 | 0 | 511.6583 | 0 | 512 | 317.0004 | 0 | 0 | 25.9394 | 0 | 0 | 316.8958 | 0 | 0 | 25.9353 | 0 | 0 | 550 | 2 | 9.6394 | 250 | 90 | 0 | 0 | 0 | 10 | 0.01 | 14.6279 | 22.4852 | 7.7286 | 0.2204 | 0.76067 | 23.2819 | 0.026397 | 0.001286 | 0.91318 | 0.001174 | 11.1188 | 10.1803
2022-11-21 22:43:55.896 | 42440.37 | 3.9857159 | 0 | 511.8472 | 0 | 512 | 317.0004 | 0 | 0 | 25.9394 | 0 | 0 | 316.9697 | 0 | 0 | 25.9365 | 0 | 0 | 550 | 2 | 9.6409 | 250 | 90 | 0 | 0 | 0 | 10 | 0.01 | 14.6254 | 22.4862 | 7.753 | 0.22088 | 0.76071 | 23.298 | 0.026399 | 0.001286 | 0.91318 | 0.001174 | 11.117 | 10.1784
2022-11-21 22:44:02.073 | 42446.54 | 4.03528 | 0 | 512.1237 | 0 | 512 | 317.0004 | 0 | 0 | 25.9394 | 0 | 0 | 317.0945 | 0 | 0 | 25.9403 | 0 | 0 | 550 | 2 | 9.6358 | 250 | 90 | 0 | 0 | 0 | 10 | 0.01 | 14.6201 | 22.4883 | 7.7362 | 0.22097 | 0.76078 | 23.3033 | 0.0264 | 0.001286 | 0.91316 | 0.001174 | 11.116 | 10.1772
2022-11-21 22:44:08.270 | 42452.74 | 4.0192432 | 0 | 512.3338 | 0 | 512 | 317.0004 | 0 | 0 | 25.9394 | 0 | 0 | 316.9652 | 0 | 0 | 25.9385 | 0 | 0 | 550 | 2 | 9.6375 | 250 | 90 | 0 | 0 | 0 | 10 | 0.01 | 14.618 | 22.4893 | 7.7332 | 0.22037 | 0.7608 | 23.2873 | 0.026402 | 0.001286 | 0.91318 | 0.001174 | 11.1129 | 10.1742
2022-11-21 22:44:14.440 | 42458.91 | 4.025074 | 0 | 512.5297 | 0 | 513 | 317.0004 | 0 | 0 | 25.9394 | 0 | 0 | 316.9455 | 0 | 0 | 25.9392 | 0 | 0 | 550 | 2 | 9.6369 | 250 | 90 | 0 | 0 | 0 | 10 | 0.01 | 14.6149 | 22.4904 | 7.7423 | 0.2207 | 0.76085 | 23.2632 | 0.026403 | 0.001286 | 0.91318 | 0.001174 | 11.1126 | 10.1737
2022-11-21 22:44:20.609 | 42465.08 | 4.06297 | 0 | 512.7327 | 0 | 513 | 317.0004 | 0 | 0 | 25.9394 | 0 | 0 | 316.9633 | 0 | 0 | 25.9366 | 0 | 0 | 550 | 2 | 9.633 | 250 | 90 | 0 | 0 | 0 | 10 | 0.01 | 14.6134 | 22.491 | 7.7393 | 0.22086 | 0.76087 | 23.2766 | 0.026404 | 0.001286 | 0.91317 | 0.001174 | 11.1086 | 10.1695
2022-11-21 22:44:26.805 | 42471.28 | 4.064435 | 0 | 512.9985 | 0 | 513 | 317.0004 | 0 | 0 | 25.9394 | 0 | 0 | 317.006 | 0 | 0 | 25.9373 | 0 | 0 | 550 | 2 | 9.6329 | 250 | 90 | 0 | 0 | 0 | 10 | 0.01 | 14.6123 | 22.4915 | 7.7438 | 0.2207 | 0.76088 | 23.298 | 0.026405 | 0.001286 | 0.91319 | 0.001174 | 11.1079 | 10.1689
2022-11-21 22:44:32.995 | 42477.46 | 4.1489897 | 0 | 513.1877 | 0 | 513 | 317.0004 | 0 | 0 | 25.9394 | 0 | 0 | 316.9995 | 0 | 0 | 25.9363 | 0 | 0 | 550 | 2 | 9.6242 | 250 | 90 | 0 | 0 | 0 | 10 | 0.01 | 14.609 | 22.4928 | 7.7286 | 0.22036 | 0.76093 | 23.2793 | 0.026406 | 0.001286 | 0.91318 | 0.001174 | 11.1037 | 10.1643
2022-11-21 22:44:39.171 | 42483.64 | 4.153366 | 0 | 513.3731 | 0 | 514 | 317.0004 | 0 | 0 | 25.9394 | 0 | 0 | 316.9275 | 0 | 0 | 25.9367 | 0 | 0 | 550 | 2 | 9.6238 | 250 | 90 | 0 | 0 | 0 | 10 | 0.01 | 14.604 | 22.4946 | 7.7545 | 0.22142 | 0.761 | 23.3033 | 0.026407 | 0.001286 | 0.91316 | 0.001174 | 11.1044 | 10.1651
2022-11-21 22:44:45.353 | 42489.82 | 4.1008787 | 0 | 513.6776 | 0 | 514 | 317.0004 | 0 | 0 | 25.9394 | 0 | 0 | 317.0134 | 0 | 0 | 25.9335 | 0 | 0 | 550 | 2 | 9.6291 | 250 | 90 | 0 | 0 | 0 | 10 | 0.01 | 14.6035 | 22.4949 | 7.7438 | 0.2209 | 0.761 | 23.2873 | 0.026409 | 0.001286 | 0.91319 | 0.001174 | 11.1021 | 10.1626
2022-11-21 22:44:51.518 | 42495.99 | 4.169407 | 0 | 513.8315 | 0 | 514 | 317.0004 | 0 | 0 | 25.9394 | 0 | 0 | 317.0429 | 0 | 0 | 25.9384 | 0 | 0 | 550 | 2 | 9.6221 | 250 | 90 | 0 | 0 | 0 | 10 | 0.01 | 14.601 | 22.4958 | 7.7255 | 0.22024 | 0.76102 | 23.2766 | 0.02641 | 0.001286 | 0.91319 | 0.001174 | 11.0991 | 10.1595
2022-11-21 22:44:57.733 | 42502.2 | 4.2219014 | 0 | 513.9996 | 0 | 514 | 317.0004 | 0 | 0 | 25.9394 | 0 | 0 | 316.8903 | 0 | 0 | 25.9352 | 0 | 0 | 550 | 2 | 9.6168 | 250 | 90 | 0 | 0 | 0 | 10 | 0.01 | 14.5973 | 22.4975 | 7.7423 | 0.2209 | 0.76109 | 23.2899 | 0.026412 | 0.001286 | 0.91318 | 0.001174 | 11.0979 | 10.1579
2022-11-21 22:45:03.913 | 42508.38 | 4.2408566 | 0 | 514.1885 | 0 | 514 | 317.0004 | 0 | 0 | 25.9394 | 0 | 0 | 317.0289 | 0 | 0 | 25.9398 | 0 | 0 | 550 | 2 | 9.6148 | 250 | 90 | 0 | 0 | 0 | 10 | 0.01 | 14.5948 | 22.4985 | 7.753 | 0.22095 | 0.76112 | 23.2713 | 0.026412 | 0.001286 | 0.91317 | 0.001174 | 11.095 | 10.1551
2022-11-21 22:45:10.079 | 42514.55 | 4.300648 | 0 | 514.4196 | 0 | 515 | 317.0004 | 0 | 0 | 25.9394 | 0 | 0 | 317.0165 | 0 | 0 | 25.9416 | 0 | 0 | 550 | 2 | 9.6087 | 250 | 90 | 0 | 0 | 0 | 10 | 0.01 | 14.5914 | 22.4999 | 7.7591 | 0.22098 | 0.76117 | 23.2606 | 0.026414 | 0.001286 | 0.91318 | 0.001174 | 11.0956 | 10.1556
2022-11-21 22:45:16.302 | 42520.77 | 4.312316 | 0 | 514.5911 | 0 | 515 | 317.0004 | 0 | 0 | 25.9394 | 0 | 0 | 316.9912 | 0 | 0 | 25.9397 | 0 | 0 | 550 | 2 | 9.6075 | 250 | 90 | 0 | 0 | 0 | 10 | 0.01 | 14.5897 | 22.5005 | 7.756 | 0.22111 | 0.76119 | 23.2766 | 0.026415 | 0.001286 | 0.91319 | 0.001174 | 11.0909 | 10.151
2022-11-21 22:45:22.480 | 42526.95 | 4.251067 | 0 | 514.7729 | 0 | 515 | 317.0004 | 0 | 0 | 25.9394 | 0 | 0 | 316.8962 | 0 | 0 | 25.9354 | 0 | 0 | 550 | 2 | 9.6138 | 250 | 90 | 0 | 0 | 0 | 10 | 0.01 | 14.5879 | 22.5011 | 7.7438 | 0.22094 | 0.76121 | 23.2899 | 0.026416 | 0.001286 | 0.91317 | 0.001174 | 11.0892 | 10.1491
2022-11-21 22:45:28.675 | 42533.14 | 4.3298187 | 0 | 514.9446 | 0 | 515 | 317.0004 | 0 | 0 | 25.9394 | 0 | 0 | 316.9565 | 0 | 0 | 25.935 | 0 | 0 | 550 | 2 | 9.6057 | 250 | 90 | 0 | 0 | 0 | 10 | 0.01 | 14.5829 | 22.5032 | 7.7499 | 0.22101 | 0.76128 | 23.2819 | 0.026417 | 0.001286 | 0.91315 | 0.001174 | 11.0864 | 10.146
2022-11-21 22:45:34.834 | 42539.3 | 4.338575 | 0 | 515.179 | 0 | 515 | 317.0004 | 0 | 0 | 25.9394 | 0 | 0 | 316.9324 | 0 | 0 | 25.9399 | 0 | 0 | 550 | 2 | 9.6048 | 250 | 90 | 0 | 0 | 0 | 10 | 0.01 | 14.5809 | 22.5038 | 7.7438 | 0.22115 | 0.76131 | 23.306 | 0.02642 | 0.001286 | 0.9132 | 0.001174 | 11.0845 | 10.1443
2022-11-21 22:45:41.015 | 42545.49 | 4.3998346 | 0 | 515.3646 | 0 | 516 | 317.0004 | 0 | 0 | 25.9394 | 0 | 0 | 317.0349 | 0 | 0 | 25.9363 | 0 | 0 | 550 | 2 | 9.5986 | 250 | 90 | 0 | 0 | 0 | 10 | 0.01 | 14.5786 | 22.5049 | 7.7393 | 0.22117 | 0.76134 | 23.2793 | 0.026421 | 0.001286 | 0.91319 | 0.001174 | 11.0828 | 10.1422
2022-11-21 22:45:47.226 | 42551.7 | 4.3910866 | 0 | 515.5466 | 0 | 516 | 317.0004 | 0 | 0 | 25.9394 | 0 | 0 | 316.983 | 0 | 0 | 25.9378 | 0 | 0 | 550 | 2 | 9.5995 | 250 | 90 | 0 | 0 | 0 | 10 | 0.01 | 14.5759 | 22.5059 | 7.7423 | 0.22111 | 0.76138 | 23.2873 | 0.026421 | 0.001286 | 0.91317 | 0.001174 | 11.0814 | 10.1406
2022-11-21 22:45:53.425 | 42557.89 | 4.3910866 | 0 | 515.7531 | 0 | 516 | 317.0004 | 0 | 0 | 25.9394 | 0 | 0 | 316.9545 | 0 | 0 | 25.9386 | 0 | 0 | 550 | 2 | 9.5995 | 250 | 90 | 0 | 0 | 0 | 10 | 0.01 | 14.5742 | 22.5066 | 7.753 | 0.22135 | 0.7614 | 23.2766 | 0.026423 | 0.001286 | 0.91319 | 0.001174 | 11.0804 | 10.1395
2022-11-21 22:45:59.596 | 42564.07 | 4.46986 | 0 | 516.0016 | 0 | 516 | 317.0004 | 0 | 0 | 25.9394 | 0 | 0 | 316.9456 | 0 | 0 | 25.9353 | 0 | 0 | 550 | 2 | 9.5914 | 250 | 90 | 0 | 0 | 0 | 10 | 0.01 | 14.5719 | 22.5076 | 7.7576 | 0.22125 | 0.76143 | 23.2899 | 0.026425 | 0.001286 | 0.91319 | 0.001174 | 11.0771 | 10.1364
2022-11-21 22:46:05.790 | 42570.26 | 4.439225 | 0 | 516.1941 | 0 | 516 | 317.0004 | 0 | 0 | 25.9394 | 0 | 0 | 316.9528 | 0 | 0 | 25.9398 | 0 | 0 | 550 | 2 | 9.5946 | 250 | 90 | 0 | 0 | 0 | 10 | 0.01 | 14.5685 | 22.5089 | 7.7667 | 0.22107 | 0.76148 | 23.2793 | 0.026425 | 0.001286 | 0.91317 | 0.001174 | 11.0764 | 10.136
2022-11-21 22:46:12.010 | 42576.48 | 4.49904 | 0 | 516.3796 | 0 | 517 | 317.0004 | 0 | 0 | 25.9394 | 0 | 0 | 316.9895 | 0 | 0 | 25.9418 | 0 | 0 | 550 | 2 | 9.5885 | 250 | 90 | 0 | 0 | 0 | 10 | 0.01 | 14.5662 | 22.5097 | 7.7438 | 0.22166 | 0.76151 | 23.2899 | 0.026426 | 0.001286 | 0.91318 | 0.001174 | 11.0734 | 10.1325
2022-11-21 22:46:18.229 | 42582.7 | 4.4742393 | 0 | 516.5687 | 0 | 517 | 317.0004 | 0 | 0 | 25.9394 | 0 | 0 | 316.9641 | 0 | 0 | 25.9335 | 0 | 0 | 550 | 2 | 9.591 | 250 | 90 | 0 | 0 | 0 | 10 | 0.01 | 14.5642 | 22.5106 | 7.7408 | 0.2214 | 0.76154 | 23.298 | 0.026428 | 0.001286 | 0.9132 | 0.001174 | 11.0708 | 10.1296
2022-11-21 22:46:24.404 | 42588.87 | 4.493204 | 0 | 516.7927 | 0 | 517 | 317.0004 | 0 | 0 | 25.9394 | 0 | 0 | 317.0167 | 0 | 0 | 25.9403 | 0 | 0 | 550 | 2 | 9.589 | 250 | 90 | 0 | 0 | 0 | 10 | 0.01 | 14.5591 | 22.5127 | 7.7515 | 0.22077 | 0.76161 | 23.3033 | 0.02643 | 0.001286 | 0.91318 | 0.001174 | 11.0689 | 10.1281
2022-11-21 22:46:30.605 | 42595.07 | 4.532602 | 0 | 516.9747 | 0 | 517 | 317.0004 | 0 | 0 | 25.9394 | 0 | 0 | 317.0413 | 0 | 0 | 25.9397 | 0 | 0 | 550 | 2 | 9.585 | 250 | 90 | 0 | 0 | 0 | 10 | 0.01 | 14.5589 | 22.5127 | 7.7423 | 0.22137 | 0.76161 | 23.2793 | 0.02643 | 0.001286 | 0.91319 | 0.001174 | 11.0667 | 10.1255
2022-11-21 22:46:36.819 | 42601.29 | 4.5559487 | 0 | 517.1603 | 0 | 517 | 317.0004 | 0 | 0 | 25.9394 | 0 | 0 | 317.0097 | 0 | 0 | 25.9375 | 0 | 0 | 550 | 2 | 9.5826 | 250 | 90 | 0 | 0 | 0 | 10 | 0.01 | 14.5544 | 22.5147 | 7.7499 | 0.221 | 0.76167 | 23.2819 | 0.026432 | 0.001286 | 0.91319 | 0.001174 | 11.0636 | 10.1222
2022-11-21 22:46:42.998 | 42607.47 | 4.57784 | 0 | 517.3457 | 0 | 518 | 317.0004 | 0 | 0 | 25.9394 | 0 | 0 | 316.98 | 0 | 0 | 25.9404 | 0 | 0 | 550 | 2 | 9.5804 | 250 | 90 | 0 | 0 | 0 | 10 | 0.01 | 14.5523 | 22.5154 | 7.7408 | 0.22092 | 0.7617 | 23.2953 | 0.026434 | 0.001286 | 0.9132 | 0.001174 | 11.0624 | 10.1209
2022-11-21 22:46:49.179 | 42613.65 | 4.5982656 | 0 | 517.6047 | 0 | 518 | 317.0004 | 0 | 0 | 25.9394 | 0 | 0 | 316.9554 | 0 | 0 | 25.9376 | 0 | 0 | 550 | 2 | 9.5783 | 250 | 90 | 0 | 0 | 0 | 10 | 0.01 | 14.5505 | 22.5163 | 7.7454 | 0.2207 | 0.76172 | 23.2686 | 0.026434 | 0.001286 | 0.91319 | 0.001174 | 11.06 | 10.1184
2022-11-21 22:46:55.397 | 42619.87 | 4.580754 | 0 | 517.8007 | 0 | 518 | 317.0004 | 0 | 0 | 25.9394 | 0 | 0 | 317.0171 | 0 | 0 | 25.9368 | 0 | 0 | 550 | 2 | 9.5801 | 250 | 90 | 0 | 0 | 0 | 10 | 0.01 | 14.5473 | 22.5174 | 7.7698 | 0.22168 | 0.76177 | 23.2899 | 0.026436 | 0.001286 | 0.91319 | 0.001174 | 11.0584 | 10.1166
2022-11-21 22:47:01.611 | 42626.08 | 4.6289196 | 0 | 518.0108 | 0 | 518 | 317.0004 | 0 | 0 | 25.9394 | 0 | 0 | 316.8389 | 0 | 0 | 25.9379 | 0 | 0 | 550 | 2 | 9.5752 | 250 | 90 | 0 | 0 | 0 | 10 | 0.01 | 14.5431 | 22.5191 | 7.753 | 0.22127 | 0.76182 | 23.2953 | 0.026438 | 0.001286 | 0.91319 | 0.001174 | 11.0588 | 10.1169
2022-11-21 22:47:07.820 | 42632.29 | 4.6799955 | 0 | 518.2068 | 0 | 518 | 317.0004 | 0 | 0 | 25.9394 | 0 | 0 | 317.0238 | 0 | 0 | 25.9387 | 0 | 0 | 550 | 2 | 9.57 | 250 | 90 | 0 | 0 | 0 | 10 | 0.01 | 14.542 | 22.5196 | 7.753 | 0.22117 | 0.76184 | 23.2873 | 0.026439 | 0.001286 | 0.9132 | 0.001174 | 11.0553 | 10.1134
2022-11-21 22:47:14.053 | 42638.52 | 4.6610236 | 0 | 518.4656 | 0 | 519 | 317.0004 | 0 | 0 | 25.9394 | 0 | 0 | 317.0227 | 0 | 0 | 25.9373 | 0 | 0 | 550 | 2 | 9.5719 | 250 | 90 | 0 | 0 | 0 | 10 | 0.01 | 14.5378 | 22.5213 | 7.7499 | 0.22094 | 0.76189 | 23.2766 | 0.02644 | 0.001286 | 0.91319 | 0.001174 | 11.0531 | 10.1111
2022-11-21 22:47:20.260 | 42644.73 | 4.701892 | 0 | 518.6758 | 0 | 519 | 317.0004 | 0 | 0 | 25.9394 | 0 | 0 | 317.0499 | 0 | 0 | 25.9388 | 0 | 0 | 550 | 2 | 9.5677 | 250 | 90 | 0 | 0 | 0 | 10 | 0.01 | 14.5345 | 22.5226 | 7.7393 | 0.22088 | 0.76194 | 23.2953 | 0.026442 | 0.001286 | 0.9132 | 0.001174 | 11.0515 | 10.1093
2022-11-21 22:47:26.442 | 42650.91 | 4.731086 | 0 | 518.8683 | 0 | 519 | 317.0004 | 0 | 0 | 25.9394 | 0 | 0 | 316.977 | 0 | 0 | 25.941 | 0 | 0 | 550 | 2 | 9.5648 | 250 | 90 | 0 | 0 | 0 | 10 | 0.01 | 14.5328 | 22.5232 | 7.7438 | 0.22101 | 0.76196 | 23.2953 | 0.026442 | 0.001286 | 0.9132 | 0.001174 | 11.0481 | 10.1058
2022-11-21 22:47:32.635 | 42657.11 | 4.7369246 | 0 | 519.1309 | 0 | 519 | 317.0004 | 0 | 0 | 25.9394 | 0 | 0 | 317.0167 | 0 | 0 | 25.9387 | 0 | 0 | 550 | 2 | 9.5642 | 250 | 90 | 0 | 0 | 0 | 10 | 0.01 | 14.5305 | 22.5242 | 7.753 | 0.22106 | 0.76199 | 23.2793 | 0.026444 | 0.001286 | 0.9132 | 0.001174 | 11.0466 | 10.1042
2022-11-21 22:47:38.801 | 42663.27 | 4.8172193 | 0 | 519.3445 | 0 | 519 | 317.0004 | 0 | 0 | 25.9394 | 0 | 0 | 316.9559 | 0 | 0 | 25.9418 | 0 | 0 | 550 | 2 | 9.556 | 250 | 90 | 0 | 0 | 0 | 10 | 0.01 | 14.5286 | 22.5249 | 7.756 | 0.22125 | 0.76202 | 23.2873 | 0.026445 | 0.001286 | 0.9132 | 0.001174 | 11.0451 | 10.103
2022-11-21 22:47:44.989 | 42669.46 | 4.804082 | 0 | 519.5439 | 0 | 520 | 317.0004 | 0 | 0 | 25.9394 | 0 | 0 | 316.8746 | 0 | 0 | 25.9386 | 0 | 0 | 550 | 2 | 9.5573 | 250 | 90 | 0 | 0 | 0 | 10 | 0.01 | 14.5269 | 22.5257 | 7.7454 | 0.22088 | 0.76204 | 23.2793 | 0.026447 | 0.001286 | 0.91321 | 0.001174 | 11.0424 | 10.1001
2022-11-21 22:47:51.173 | 42675.64 | 4.866856 | 0 | 519.747 | 0 | 520 | 317.0004 | 0 | 0 | 25.9394 | 0 | 0 | 316.942 | 0 | 0 | 25.9379 | 0 | 0 | 550 | 2 | 9.5509 | 250 | 90 | 0 | 0 | 0 | 10 | 0.01 | 14.5235 | 22.5273 | 7.7423 | 0.22005 | 0.76209 | 23.2793 | 0.026447 | 0.001286 | 0.91319 | 0.001174 | 11.0426 | 10.0998
2022-11-21 22:47:57.358 | 42681.83 | 4.843495 | 0 | 520.0128 | 0 | 520 | 317.0004 | 0 | 0 | 25.9394 | 0 | 0 | 317.0553 | 0 | 0 | 25.937 | 0 | 0 | 550 | 2 | 9.5533 | 250 | 90 | 0 | 0 | 0 | 10 | 0.01 | 14.5198 | 22.5285 | 7.7667 | 0.22108 | 0.76214 | 23.2899 | 0.026448 | 0.001286 | 0.91319 | 0.001174 | 11.0379 | 10.0952
2022-11-21 22:48:03.545 | 42688.01 | 4.884378 | 0 | 520.2225 | 0 | 520 | 317.0004 | 0 | 0 | 25.9394 | 0 | 0 | 317.0132 | 0 | 0 | 25.9353 | 0 | 0 | 550 | 2 | 9.5491 | 250 | 90 | 0 | 0 | 0 | 10 | 0.01 | 14.5174 | 22.5296 | 7.7393 | 0.2207 | 0.76217 | 23.2819 | 0.02645 | 0.001286 | 0.9132 | 0.001174 | 11.0359 | 10.0931
2022-11-21 22:48:09.755 | 42694.22 | 4.8975267 | 0 | 520.4076 | 0 | 521 | 317.0004 | 0 | 0 | 25.9394 | 0 | 0 | 317.0255 | 0 | 0 | 25.939 | 0 | 0 | 550 | 2 | 9.5478 | 250 | 90 | 0 | 0 | 0 | 10 | 0.01 | 14.5156 | 22.5302 | 7.7515 | 0.22118 | 0.7622 | 23.3033 | 0.026451 | 0.001286 | 0.9132 | 0.001174 | 11.034 | 10.0909
2022-11-21 22:48:15.940 | 42700.41 | 4.874164 | 0 | 520.6171 | 0 | 521 | 317.0004 | 0 | 0 | 25.9394 | 0 | 0 | 316.9198 | 0 | 0 | 25.9392 | 0 | 0 | 550 | 2 | 9.5502 | 250 | 90 | 0 | 0 | 0 | 10 | 0.01 | 14.5116 | 22.5319 | 7.7454 | 0.22073 | 0.76225 | 23.2713 | 0.026453 | 0.001286 | 0.91321 | 0.001174 | 11.034 | 10.091
2022-11-21 22:48:22.137 | 42706.61 | 4.944256 | 0 | 520.8965 | 0 | 521 | 317.0004 | 0 | 0 | 25.9394 | 0 | 0 | 317.0901 | 0 | 0 | 25.9385 | 0 | 0 | 550 | 2 | 9.543 | 250 | 90 | 0 | 0 | 0 | 10 | 0.01 | 14.5101 | 22.5324 | 7.756 | 0.22115 | 0.76227 | 23.2793 | 0.026453 | 0.001286 | 0.91319 | 0.001174 | 11.0311 | 10.0882
2022-11-21 22:48:28.360 | 42712.83 | 4.9165077 | 0 | 521.0956 | 0 | 521 | 317.0004 | 0 | 0 | 25.9394 | 0 | 0 | 316.973 | 0 | 0 | 25.9383 | 0 | 0 | 550 | 2 | 9.5458 | 250 | 90 | 0 | 0 | 0 | 10 | 0.01 | 14.5073 | 22.5335 | 7.7393 | 0.22088 | 0.76231 | 23.2953 | 0.026455 | 0.001286 | 0.9132 | 0.001174 | 11.0296 | 10.0863
2022-11-21 22:48:34.553 | 42719.02 | 4.990989 | 0 | 521.2878 | 0 | 521 | 317.0004 | 0 | 0 | 25.9394 | 0 | 0 | 317.0157 | 0 | 0 | 25.939 | 0 | 0 | 550 | 2 | 9.5382 | 250 | 90 | 0 | 0 | 0 | 10 | 0.01 | 14.5055 | 22.5342 | 7.7454 | 0.22088 | 0.76233 | 23.2819 | 0.026455 | 0.001286 | 0.91319 | 0.001174 | 11.0273 | 10.084
2022-11-21 22:48:40.712 | 42725.18 | 5.002673 | 0 | 521.4869 | 0 | 522 | 317.0004 | 0 | 0 | 25.9394 | 0 | 0 | 316.9991 | 0 | 0 | 25.9432 | 0 | 0 | 550 | 2 | 9.537 | 250 | 90 | 0 | 0 | 0 | 10 | 0.01 | 14.502 | 22.5358 | 7.7377 | 0.22037 | 0.76238 | 23.2606 | 0.026457 | 0.001286 | 0.9132 | 0.001174 | 11.0253 | 10.0821
2022-11-21 22:48:46.897 | 42731.37 | 5.061097 | 0 | 521.7629 | 0 | 522 | 317.0004 | 0 | 0 | 25.9394 | 0 | 0 | 316.9222 | 0 | 0 | 25.941 | 0 | 0 | 550 | 2 | 9.5311 | 250 | 90 | 0 | 0 | 0 | 10 | 0.01 | 14.4988 | 22.537 | 7.7362 | 0.22062 | 0.76242 | 23.2819 | 0.026459 | 0.001286 | 0.9132 | 0.001174 | 11.0237 | 10.08
2022-11-21 22:48:53.051 | 42737.52 | 5.064014 | 0 | 521.9724 | 0 | 522 | 317.0004 | 0 | 0 | 25.9394 | 0 | 0 | 316.9319 | 0 | 0 | 25.9377 | 0 | 0 | 550 | 2 | 9.5308 | 250 | 90 | 0 | 0 | 0 | 10 | 0.01 | 14.4957 | 22.5382 | 7.7591 | 0.22113 | 0.76246 | 23.2713 | 0.02646 | 0.001286 | 0.91319 | 0.001174 | 11.0205 | 10.0768
2022-11-21 22:48:59.247 | 42743.72 | 5.0932283 | 0 | 522.1714 | 0 | 522 | 317.0004 | 0 | 0 | 25.9394 | 0 | 0 | 316.9238 | 0 | 0 | 25.9347 | 0 | 0 | 550 | 2 | 9.5278 | 250 | 90 | 0 | 0 | 0 | 10 | 0.01 | 14.4935 | 22.539 | 7.7499 | 0.22108 | 0.7625 | 23.2873 | 0.026462 | 0.001286 | 0.91322 | 0.001174 | 11.0186 | 10.0751
2022-11-21 22:49:05.463 | 42749.93 | 5.1487365 | 0 | 522.3707 | 0 | 522 | 317.0004 | 0 | 0 | 25.9394 | 0 | 0 | 317.0385 | 0 | 0 | 25.943 | 0 | 0 | 550 | 2 | 9.5221 | 250 | 90 | 0 | 0 | 0 | 10 | 0.01 | 14.494 | 22.5388 | 7.7698 | 0.22168 | 0.76249 | 23.2899 | 0.026462 | 0.001286 | 0.91323 | 0.001174 | 11.0169 | 10.0731
2022-11-21 22:49:11.685 | 42756.15 | 5.175039 | 0 | 522.6361 | 0 | 523 | 317.0004 | 0 | 0 | 25.9394 | 0 | 0 | 316.9945 | 0 | 0 | 25.9363 | 0 | 0 | 550 | 2 | 9.5195 | 250 | 90 | 0 | 0 | 0 | 10 | 0.01 | 14.4914 | 22.5398 | 7.7545 | 0.22132 | 0.76252 | 23.2953 | 0.026463 | 0.001286 | 0.9132 | 0.001174 | 11.0142 | 10.0702
2022-11-21 22:49:17.876 | 42762.35 | 5.1589656 | 0 | 522.8631 | 0 | 523 | 317.0004 | 0 | 0 | 25.9394 | 0 | 0 | 316.9627 | 0 | 0 | 25.9365 | 0 | 0 | 550 | 2 | 9.5211 | 250 | 90 | 0 | 0 | 0 | 10 | 0.01 | 14.4865 | 22.5419 | 7.7499 | 0.22054 | 0.76259 | 23.2819 | 0.026465 | 0.001286 | 0.91321 | 0.001174 | 11.0132 | 10.0694
2022-11-21 22:49:24.069 | 42768.54 | 5.196957 | 0 | 523.0414 | 0 | 523 | 317.0004 | 0 | 0 | 25.9394 | 0 | 0 | 317.0094 | 0 | 0 | 25.9425 | 0 | 0 | 550 | 2 | 9.5172 | 250 | 90 | 0 | 0 | 0 | 10 | 0.01 | 14.4822 | 22.5436 | 7.7606 | 0.22131 | 0.76265 | 23.2899 | 0.026466 | 0.001286 | 0.9132 | 0.001174 | 11.011 | 10.0672
2022-11-21 22:49:30.253 | 42774.72 | 5.2101045 | 0 | 523.195 | 0 | 523 | 317.0004 | 0 | 0 | 25.9394 | 0 | 0 | 316.8824 | 0 | 0 | 25.941 | 0 | 0 | 550 | 2 | 9.5159 | 250 | 90 | 0 | 0 | 0 | 10 | 0.01 | 14.4802 | 22.5443 | 7.7545 | 0.22118 | 0.76268 | 23.3033 | 0.026466 | 0.001286 | 0.91318 | 0.001174 | 11.0092 | 10.0648
2022-11-21 22:49:36.447 | 42780.92 | 5.299238 | 0 | 523.4605 | 0 | 524 | 317.0004 | 0 | 0 | 25.9394 | 0 | 0 | 316.953 | 0 | 0 | 25.9397 | 0 | 0 | 550 | 2 | 9.5068 | 250 | 90 | 0 | 0 | 0 | 10 | 0.01 | 14.4793 | 22.5449 | 7.7576 | 0.22102 | 0.76269 | 23.298 | 0.026467 | 0.001286 | 0.91318 | 0.001174 | 11.0066 | 10.0624
2022-11-21 22:49:42.654 | 42787.12 | 5.2656255 | 0 | 523.6249 | 0 | 524 | 317.0004 | 0 | 0 | 25.9394 | 0 | 0 | 316.9086 | 0 | 0 | 25.9409 | 0 | 0 | 550 | 2 | 9.5102 | 250 | 90 | 0 | 0 | 0 | 10 | 0.01 | 14.4758 | 22.5462 | 7.753 | 0.22106 | 0.76274 | 23.2793 | 0.02647 | 0.001286 | 0.91321 | 0.001174 | 11.0041 | 10.0598
2022-11-21 22:49:48.880 | 42793.35 | 5.359156 | 0 | 523.8309 | 0 | 524 | 317.0004 | 0 | 0 | 25.9394 | 0 | 0 | 317.0305 | 0 | 0 | 25.9374 | 0 | 0 | 550 | 2 | 9.5007 | 250 | 90 | 0 | 0 | 0 | 10 | 0.01 | 14.4735 | 22.5471 | 7.7393 | 0.2207 | 0.76277 | 23.2819 | 0.026471 | 0.001286 | 0.91321 | 0.001174 | 11.0037 | 10.0593
2022-11-21 22:49:55.070 | 42799.54 | 5.3957033 | 0 | 524.0021 | 0 | 524 | 317.0004 | 0 | 0 | 25.9394 | 0 | 0 | 317.0673 | 0 | 0 | 25.9432 | 0 | 0 | 550 | 2 | 9.497 | 250 | 90 | 0 | 0 | 0 | 10 | 0.01 | 14.4699 | 22.5484 | 7.7377 | 0.22094 | 0.76282 | 23.3033 | 0.026472 | 0.001286 | 0.91319 | 0.001174 | 11.0003 | 10.0558
2022-11-21 22:50:01.243 | 42805.71 | 5.354779 | 0 | 524.2397 | 0 | 524 | 317.0004 | 0 | 0 | 25.9394 | 0 | 0 | 317.0053 | 0 | 0 | 25.9429 | 0 | 0 | 550 | 2 | 9.5011 | 250 | 90 | 0 | 0 | 0 | 10 | 0.01 | 14.4675 | 22.5495 | 7.7454 | 0.22084 | 0.76285 | 23.2793 | 0.026474 | 0.001286 | 0.91321 | 0.001174 | 10.9992 | 10.0547
2022-11-21 22:50:07.450 | 42811.92 | 5.366471 | 0 | 524.4213 | 0 | 525 | 317.0004 | 0 | 0 | 25.9394 | 0 | 0 | 317.0065 | 0 | 0 | 25.9386 | 0 | 0 | 550 | 2 | 9.4999 | 250 | 90 | 0 | 0 | 0 | 10 | 0.01 | 14.4658 | 22.5501 | 7.7438 | 0.22105 | 0.76287 | 23.298 | 0.026474 | 0.001286 | 0.9132 | 0.001174 | 10.9982 | 10.0538
2022-11-21 22:50:13.630 | 42818.1 | 5.435172 | 0 | 524.6066 | 0 | 525 | 317.0004 | 0 | 0 | 25.9394 | 0 | 0 | 316.9998 | 0 | 0 | 25.9353 | 0 | 0 | 550 | 2 | 9.4929 | 250 | 90 | 0 | 0 | 0 | 10 | 0.01 | 14.4647 | 22.5506 | 7.7667 | 0.22149 | 0.76289 | 23.2819 | 0.026475 | 0.001286 | 0.91322 | 0.001174 | 10.9942 | 10.0493
2022-11-21 22:50:19.820 | 42824.29 | 5.4395504 | 0 | 524.8406 | 0 | 525 | 317.0004 | 0 | 0 | 25.9394 | 0 | 0 | 316.8824 | 0 | 0 | 25.9411 | 0 | 0 | 550 | 2 | 9.4925 | 250 | 90 | 0 | 0 | 0 | 10 | 0.01 | 14.4616 | 22.552 | 7.7454 | 0.2207 | 0.76293 | 23.2686 | 0.026477 | 0.001286 | 0.91321 | 0.001174 | 10.9939 | 10.0485
2022-11-21 22:50:26.006 | 42830.48 | 5.4936466 | 0 | 525.0571 | 0 | 525 | 317.0004 | 0 | 0 | 25.9394 | 0 | 0 | 317.0444 | 0 | 0 | 25.9413 | 0 | 0 | 550 | 2 | 9.487 | 250 | 90 | 0 | 0 | 0 | 10 | 0.01 | 14.4572 | 22.5537 | 7.7621 | 0.22118 | 0.76299 | 23.2686 | 0.026479 | 0.001286 | 0.91321 | 0.001174 | 10.9892 | 10.0441
2022-11-21 22:50:32.227 | 42836.7 | 5.496566 | 0 | 525.2353 | 0 | 525 | 317.0004 | 0 | 0 | 25.9394 | 0 | 0 | 317.0528 | 0 | 0 | 25.9377 | 0 | 0 | 550 | 2 | 9.4867 | 250 | 90 | 0 | 0 | 0 | 10 | 0.01 | 14.4554 | 22.5544 | 7.756 | 0.22104 | 0.76301 | 23.2713 | 0.026479 | 0.001286 | 0.91321 | 0.001174 | 10.9912 | 10.0462
2022-11-21 22:50:38.420 | 42842.89 | 5.4892583 | 0 | 525.4309 | 0 | 526 | 317.0004 | 0 | 0 | 25.9394 | 0 | 0 | 316.8892 | 0 | 0 | 25.9398 | 0 | 0 | 550 | 2 | 9.4874 | 250 | 90 | 0 | 0 | 0 | 10 | 0.01 | 14.451 | 22.5561 | 7.7667 | 0.22142 | 0.76307 | 23.2766 | 0.026482 | 0.001286 | 0.91322 | 0.001174 | 10.9884 | 10.0434
2022-11-21 22:50:44.591 | 42849.06 | 5.568204 | 0 | 525.693 | 0 | 526 | 317.0004 | 0 | 0 | 25.9394 | 0 | 0 | 316.9443 | 0 | 0 | 25.9371 | 0 | 0 | 550 | 2 | 9.4794 | 250 | 90 | 0 | 0 | 0 | 10 | 0.01 | 14.4499 | 22.5567 | 7.7545 | 0.22096 | 0.76309 | 23.2686 | 0.026482 | 0.001286 | 0.91321 | 0.001174 | 10.9852 | 10.0401
2022-11-21 22:50:50.775 | 42855.25 | 5.5608954 | 0 | 525.8885 | 0 | 526 | 317.0004 | 0 | 0 | 25.9394 | 0 | 0 | 317.0009 | 0 | 0 | 25.938 | 0 | 0 | 550 | 2 | 9.4801 | 250 | 90 | 0 | 0 | 0 | 10 | 0.01 | 14.4457 | 22.5581 | 7.7713 | 0.22183 | 0.76314 | 23.298 | 0.026485 | 0.001286 | 0.91322 | 0.001174 | 10.9845 | 10.0392
2022-11-21 22:50:56.951 | 42861.42 | 5.5799017 | 0 | 526.0807 | 0 | 526 | 317.0004 | 0 | 0 | 25.9394 | 0 | 0 | 316.9314 | 0 | 0 | 25.9344 | 0 | 0 | 550 | 2 | 9.4782 | 250 | 90 | 0 | 0 | 0 | 10 | 0.01 | 14.443 | 22.5591 | 7.7499 | 0.2217 | 0.76318 | 23.2819 | 0.026486 | 0.001286 | 0.91322 | 0.001174 | 10.982 | 10.0367
2022-11-21 22:51:03.156 | 42867.63 | 5.6047573 | 0 | 526.2835 | 0 | 526 | 317.0004 | 0 | 0 | 25.9394 | 0 | 0 | 317.0304 | 0 | 0 | 25.9394 | 0 | 0 | 550 | 2 | 9.4756 | 250 | 90 | 0 | 0 | 0 | 10 | 0.01 | 14.4402 | 22.5604 | 7.7484 | 0.22127 | 0.76322 | 23.306 | 0.026486 | 0.001286 | 0.9132 | 0.001174 | 10.9791 | 10.0331
2022-11-21 22:51:09.326 | 42873.8 | 5.660331 | 0 | 526.5489 | 0 | 527 | 317.0004 | 0 | 0 | 25.9394 | 0 | 0 | 317.1121 | 0 | 0 | 25.9378 | 0 | 0 | 550 | 2 | 9.47 | 250 | 90 | 0 | 0 | 0 | 10 | 0.01 | 14.4384 | 22.561 | 7.7499 | 0.2217 | 0.76324 | 23.2953 | 0.026488 | 0.001286 | 0.91322 | 0.001174 | 10.9766 | 10.0308
2022-11-21 22:51:15.505 | 42879.97 | 5.6471715 | 0 | 526.7375 | 0 | 527 | 317.0004 | 0 | 0 | 25.9394 | 0 | 0 | 316.9249 | 0 | 0 | 25.9368 | 0 | 0 | 550 | 2 | 9.4713 | 250 | 90 | 0 | 0 | 0 | 10 | 0.01 | 14.4339 | 22.563 | 7.753 | 0.22079 | 0.7633 | 23.2873 | 0.026488 | 0.001286 | 0.91319 | 0.001174 | 10.976 | 10.0304
2022-11-21 22:51:21.704 | 42886.17 | 5.6837306 | 0 | 526.9542 | 0 | 527 | 317.0004 | 0 | 0 | 25.9394 | 0 | 0 | 316.9495 | 0 | 0 | 25.9378 | 0 | 0 | 550 | 2 | 9.4676 | 250 | 90 | 0 | 0 | 0 | 10 | 0.01 | 14.4343 | 22.5629 | 7.753 | 0.22104 | 0.7633 | 23.2953 | 0.02649 | 0.001286 | 0.91321 | 0.001174 | 10.9737 | 10.0281
2022-11-21 22:51:27.897 | 42892.37 | 5.7495446 | 0 | 527.1462 | 0 | 527 | 317.0004 | 0 | 0 | 25.9394 | 0 | 0 | 316.9167 | 0 | 0 | 25.9431 | 0 | 0 | 550 | 2 | 9.4609 | 250 | 90 | 0 | 0 | 0 | 10 | 0.01 | 14.4319 | 22.5637 | 7.7667 | 0.22149 | 0.76333 | 23.2819 | 0.02649 | 0.001286 | 0.9132 | 0.001174 | 10.9705 | 10.0247
2022-11-21 22:51:34.055 | 42898.53 | 5.791962 | 0 | 527.3909 | 0 | 528 | 317.0004 | 0 | 0 | 25.9394 | 0 | 0 | 316.9527 | 0 | 0 | 25.9374 | 0 | 0 | 550 | 2 | 9.4566 | 250 | 90 | 0 | 0 | 0 | 10 | 0.01 | 14.4295 | 22.5646 | 7.7499 | 0.22129 | 0.76336 | 23.3033 | 0.026493 | 0.001286 | 0.91323 | 0.001174 | 10.9686 | 10.0226
2022-11-21 22:51:40.215 | 42904.68 | 5.777339 | 0 | 527.5797 | 0 | 528 | 317.0004 | 0 | 0 | 25.9394 | 0 | 0 | 316.9884 | 0 | 0 | 25.9365 | 0 | 0 | 550 | 2 | 9.4581 | 250 | 90 | 0 | 0 | 0 | 10 | 0.01 | 14.426 | 22.5661 | 7.7438 | 0.2209 | 0.76341 | 23.2873 | 0.026495 | 0.001286 | 0.91323 | 0.001174 | 10.9654 | 10.0193
2022-11-21 22:51:46.410 | 42910.88 | 5.832932 | 0 | 527.7684 | 0 | 528 | 317.0004 | 0 | 0 | 25.9394 | 0 | 0 | 316.9573 | 0 | 0 | 25.9383 | 0 | 0 | 550 | 2 | 9.4524 | 250 | 90 | 0 | 0 | 0 | 10 | 0.01 | 14.4238 | 22.567 | 7.7499 | 0.22097 | 0.76344 | 23.2793 | 0.026494 | 0.001286 | 0.91321 | 0.001174 | 10.966 | 10.0199
2022-11-21 22:51:52.621 | 42917.09 | 5.82561 | 0 | 527.9535 | 0 | 528 | 317.0004 | 0 | 0 | 25.9394 | 0 | 0 | 316.9044 | 0 | 0 | 25.9373 | 0 | 0 | 550 | 2 | 9.4531 | 250 | 90 | 0 | 0 | 0 | 10 | 0.01 | 14.4218 | 22.5678 | 7.7698 | 0.22154 | 0.76347 | 23.2793 | 0.026496 | 0.001286 | 0.91322 | 0.001174 | 10.9631 | 10.017
2022-11-21 22:51:58.817 | 42923.29 | 5.8929133 | 0 | 528.1842 | 0 | 528 | 317.0004 | 0 | 0 | 25.9394 | 0 | 0 | 316.9305 | 0 | 0 | 25.936 | 0 | 0 | 550 | 2 | 9.4463 | 250 | 90 | 0 | 0 | 0 | 10 | 0.01 | 14.4176 | 22.5694 | 7.7576 | 0.2214 | 0.76353 | 23.2953 | 0.026497 | 0.001286 | 0.91323 | 0.001174 | 10.961 | 10.0148
2022-11-21 22:52:05.020 | 42929.49 | 5.895835 | 0 | 528.3519 | 0 | 529 | 317.0004 | 0 | 0 | 25.9394 | 0 | 0 | 316.9581 | 0 | 0 | 25.9351 | 0 | 0 | 550 | 2 | 9.446 | 250 | 90 | 0 | 0 | 0 | 10 | 0.01 | 14.4161 | 22.5702 | 7.7591 | 0.22102 | 0.76355 | 23.2632 | 0.026498 | 0.001286 | 0.91322 | 0.001174 | 10.9591 | 10.0129
2022-11-21 22:52:11.187 | 42935.66 | 5.8929133 | 0 | 528.5652 | 0 | 529 | 317.0004 | 0 | 0 | 25.9394 | 0 | 0 | 317.0187 | 0 | 0 | 25.9377 | 0 | 0 | 550 | 2 | 9.4463 | 250 | 90 | 0 | 0 | 0 | 10 | 0.01 | 14.4132 | 22.5712 | 7.7545 | 0.22132 | 0.76359 | 23.2953 | 0.026501 | 0.001286 | 0.91325 | 0.001174 | 10.9579 | 10.0113
2022-11-21 22:52:17.377 | 42941.85 | 5.980707 | 0 | 528.7642 | 0 | 529 | 317.0004 | 0 | 0 | 25.9394 | 0 | 0 | 317.0109 | 0 | 0 | 25.9379 | 0 | 0 | 550 | 2 | 9.4374 | 250 | 90 | 0 | 0 | 0 | 10 | 0.01 | 14.409 | 22.5729 | 7.7576 | 0.2214 | 0.76364 | 23.2953 | 0.026501 | 0.001286 | 0.91321 | 0.001174 | 10.956 | 10.0092
2022-11-21 22:52:23.571 | 42948.04 | 5.963147 | 0 | 529.0192 | 0 | 529 | 317.0004 | 0 | 0 | 25.9394 | 0 | 0 | 317.0169 | 0 | 0 | 25.9412 | 0 | 0 | 550 | 2 | 9.4391 | 250 | 90 | 0 | 0 | 0 | 10 | 0.01 | 14.4052 | 22.5742 | 7.7591 | 0.22184 | 0.76369 | 23.3247 | 0.026502 | 0.001286 | 0.9132 | 0.001174 | 10.953 | 10.0058
2022-11-21 22:52:29.750 | 42954.22 | 6.01729 | 0 | 529.2115 | 0 | 529 | 317.0004 | 0 | 0 | 25.9394 | 0 | 0 | 316.9827 | 0 | 0 | 25.9375 | 0 | 0 | 550 | 2 | 9.4336 | 250 | 90 | 0 | 0 | 0 | 10 | 0.01 | 14.4044 | 22.5746 | 7.7744 | 0.22213 | 0.7637 | 23.314 | 0.026503 | 0.001286 | 0.91321 | 0.001174 | 10.952 | 10.0051
2022-11-21 22:52:35.922 | 42960.39 | 6.062662 | 0 | 529.3932 | 0 | 530 | 317.0004 | 0 | 0 | 25.9394 | 0 | 0 | 316.9461 | 0 | 0 | 25.94 | 0 | 0 | 550 | 2 | 9.429 | 250 | 90 | 0 | 0 | 0 | 10 | 0.01 | 14.403 | 22.5754 | 7.7591 | 0.22095 | 0.76372 | 23.2766 | 0.026505 | 0.001286 | 0.91323 | 0.001174 | 10.95 | 10.0031
2022-11-21 22:52:42.123 | 42966.59 | 6.0128975 | 0 | 529.5923 | 0 | 530 | 317.0004 | 0 | 0 | 25.9394 | 0 | 0 | 316.9635 | 0 | 0 | 25.9427 | 0 | 0 | 550 | 2 | 9.4341 | 250 | 90 | 0 | 0 | 0 | 10 | 0.01 | 14.4018 | 22.5758 | 7.7683 | 0.22159 | 0.76374 | 23.2632 | 0.026505 | 0.001286 | 0.91321 | 0.001174 | 10.9476 | 10.0007
2022-11-21 22:52:48.335 | 42972.81 | 6.135843 | 0 | 529.8474 | 0 | 530 | 317.0004 | 0 | 0 | 25.9394 | 0 | 0 | 316.9466 | 0 | 0 | 25.9405 | 0 | 0 | 550 | 2 | 9.4216 | 250 | 90 | 0 | 0 | 0 | 10 | 0.01 | 14.3981 | 22.5773 | 7.7576 | 0.22108 | 0.76379 | 23.2899 | 0.026507 | 0.001286 | 0.91323 | 0.001174 | 10.9448 | 9.9978
2022-11-21 22:52:54.515 | 42978.99 | 6.1343813 | 0 | 530.0502 | 0 | 530 | 317.0004 | 0 | 0 | 25.9394 | 0 | 0 | 316.974 | 0 | 0 | 25.9421 | 0 | 0 | 550 | 2 | 9.4217 | 250 | 90 | 0 | 0 | 0 | 10 | 0.01 | 14.3949 | 22.5786 | 7.7438 | 0.22084 | 0.76383 | 23.306 | 0.026508 | 0.001286 | 0.91322 | 0.001174 | 10.9444 | 9.9974
2022-11-21 22:53:00.713 | 42985.18 | 6.1621966 | 0 | 530.2568 | 0 | 530 | 317.0004 | 0 | 0 | 25.9394 | 0 | 0 | 316.9505 | 0 | 0 | 25.9375 | 0 | 0 | 550 | 2 | 9.4189 | 250 | 90 | 0 | 0 | 0 | 10 | 0.01 | 14.3907 | 22.5801 | 7.7621 | 0.22163 | 0.76389 | 23.2713 | 0.02651 | 0.001286 | 0.91322 | 0.001174 | 10.9412 | 9.9943
2022-11-21 22:53:06.875 | 42991.35 | 6.2017164 | 0 | 530.4495 | 0 | 531 | 317.0004 | 0 | 0 | 25.9394 | 0 | 0 | 317.0134 | 0 | 0 | 25.9408 | 0 | 0 | 550 | 2 | 9.4149 | 250 | 90 | 0 | 0 | 0 | 10 | 0.01 | 14.3904 | 22.5804 | 7.756 | 0.22111 | 0.76389 | 23.2766 | 0.026511 | 0.001286 | 0.91324 | 0.001174 | 10.9384 | 9.9912
2022-11-21 22:53:13.062 | 42997.53 | 6.2397866 | 0 | 530.7225 | 0 | 531 | 317.0004 | 0 | 0 | 25.9394 | 0 | 0 | 317.0145 | 0 | 0 | 25.9391 | 0 | 0 | 550 | 2 | 9.411 | 250 | 90 | 0 | 0 | 0 | 10 | 0.01 | 14.3868 | 22.5817 | 7.7683 | 0.22185 | 0.76394 | 23.306 | 0.026512 | 0.001286 | 0.91323 | 0.001174 | 10.937 | 9.9894
2022-11-21 22:53:19.269 | 43003.74 | 6.288102 | 0 | 530.9187 | 0 | 531 | 317.0004 | 0 | 0 | 25.9394 | 0 | 0 | 316.9744 | 0 | 0 | 25.9385 | 0 | 0 | 550 | 2 | 9.4061 | 250 | 90 | 0 | 0 | 0 | 10 | 0.01 | 14.3815 | 22.584 | 7.7621 | 0.22132 | 0.76402 | 23.2793 | 0.026514 | 0.001286 | 0.91321 | 0.001174 | 10.9355 | 9.9879
2022-11-21 22:53:25.498 | 43009.97 | 6.2749267 | 0 | 531.1182 | 0 | 531 | 317.0004 | 0 | 0 | 25.9394 | 0 | 0 | 316.9526 | 0 | 0 | 25.9375 | 0 | 0 | 550 | 2 | 9.4074 | 250 | 90 | 0 | 0 | 0 | 10 | 0.01 | 14.3811 | 22.5842 | 7.7362 | 0.22062 | 0.76402 | 23.2819 | 0.026515 | 0.001286 | 0.91322 | 0.001174 | 10.9338 | 9.9862
2022-11-21 22:53:31.691 | 43016.16 | 6.327641 | 0 | 531.3144 | 0 | 531 | 317.0004 | 0 | 0 | 25.9394 | 0 | 0 | 316.9478 | 0 | 0 | 25.9364 | 0 | 0 | 550 | 2 | 9.402 | 250 | 90 | 0 | 0 | 0 | 10 | 0.01 | 14.3797 | 22.5848 | 7.7591 | 0.22102 | 0.76404 | 23.2632 | 0.026517 | 0.001286 | 0.91324 | 0.001174 | 10.933 | 9.9855
2022-11-21 22:53:37.882 | 43022.35 | 6.327641 | 0 | 531.591 | 0 | 532 | 317.0004 | 0 | 0 | 25.9394 | 0 | 0 | 317.021 | 0 | 0 | 25.9407 | 0 | 0 | 550 | 2 | 9.402 | 250 | 90 | 0 | 0 | 0 | 10 | 0.01 | 14.3766 | 22.5859 | 7.7438 | 0.22094 | 0.76408 | 23.2899 | 0.026518 | 0.001286 | 0.91326 | 0.001174 | 10.9294 | 9.9818
2022-11-21 22:53:44.074 | 43028.54 | 6.4052563 | 0 | 531.7695 | 0 | 532 | 317.0004 | 0 | 0 | 25.9394 | 0 | 0 | 317.0528 | 0 | 0 | 25.9407 | 0 | 0 | 550 | 2 | 9.3941 | 250 | 90 | 0 | 0 | 0 | 10 | 0.01 | 14.3727 | 22.5875 | 7.7606 | 0.22138 | 0.76413 | 23.2873 | 0.026519 | 0.001286 | 0.91323 | 0.001174 | 10.9269 | 9.979
2022-11-21 22:53:50.300 | 43034.77 | 6.416973 | 0 | 531.9412 | 0 | 532 | 317.0004 | 0 | 0 | 25.9394 | 0 | 0 | 317.0061 | 0 | 0 | 25.9381 | 0 | 0 | 550 | 2 | 9.3929 | 250 | 90 | 0 | 0 | 0 | 10 | 0.01 | 14.3717 | 22.5879 | 7.753 | 0.2211 | 0.76415 | 23.2819 | 0.02652 | 0.001286 | 0.91324 | 0.001174 | 10.9269 | 9.9789
2022-11-21 22:53:56.477 | 43040.95 | 6.472637 | 0 | 532.1828 | 0 | 532 | 317.0004 | 0 | 0 | 25.9394 | 0 | 0 | 317.0085 | 0 | 0 | 25.9432 | 0 | 0 | 550 | 2 | 9.3873 | 250 | 90 | 0 | 0 | 0 | 10 | 0.01 | 14.369 | 22.5889 | 7.7408 | 0.22103 | 0.76418 | 23.3033 | 0.026521 | 0.001286 | 0.91324 | 0.001174 | 10.9243 | 9.9762
2022-11-21 22:54:02.647 | 43047.12 | 6.471165 | 0 | 532.3545 | 0 | 533 | 317.0004 | 0 | 0 | 25.9394 | 0 | 0 | 316.9638 | 0 | 0 | 25.9414 | 0 | 0 | 550 | 2 | 9.3874 | 250 | 90 | 0 | 0 | 0 | 10 | 0.01 | 14.366 | 22.5901 | 7.7576 | 0.2214 | 0.76423 | 23.2953 | 0.026523 | 0.001286 | 0.91324 | 0.001174 | 10.9231 | 9.9749
2022-11-21 22:54:08.860 | 43053.33 | 6.5077934 | 0 | 532.5365 | 0 | 533 | 317.0004 | 0 | 0 | 25.9394 | 0 | 0 | 317.0504 | 0 | 0 | 25.9349 | 0 | 0 | 550 | 2 | 9.3837 | 250 | 90 | 0 | 0 | 0 | 10 | 0.01 | 14.3637 | 22.591 | 7.7698 | 0.22101 | 0.76426 | 23.2873 | 0.026523 | 0.001286 | 0.91323 | 0.001174 | 10.92 | 9.9717
2022-11-21 22:54:15.063 | 43059.53 | 6.481421 | 0 | 532.7222 | 0 | 533 | 317.0004 | 0 | 0 | 25.9394 | 0 | 0 | 316.979 | 0 | 0 | 25.9385 | 0 | 0 | 550 | 2 | 9.3864 | 250 | 90 | 0 | 0 | 0 | 10 | 0.01 | 14.3605 | 22.5924 | 7.7774 | 0.22154 | 0.7643 | 23.298 | 0.026525 | 0.001286 | 0.91323 | 0.001174 | 10.9174 | 9.9694
2022-11-21 22:54:21.247 | 43065.72 | 6.5942316 | 0 | 532.9499 | 0 | 533 | 317.0004 | 0 | 0 | 25.9394 | 0 | 0 | 317.0346 | 0 | 0 | 25.9415 | 0 | 0 | 550 | 2 | 9.3749 | 250 | 90 | 0 | 0 | 0 | 10 | 0.01 | 14.3583 | 22.5933 | 7.7621 | 0.2212 | 0.76433 | 23.2793 | 0.026526 | 0.001286 | 0.91323 | 0.001174 | 10.9156 | 9.9674
2022-11-21 22:54:27.428 | 43071.9 | 6.5956945 | 0 | 533.1214 | 0 | 533 | 317.0004 | 0 | 0 | 25.9394 | 0 | 0 | 316.9818 | 0 | 0 | 25.939 | 0 | 0 | 550 | 2 | 9.3748 | 250 | 90 | 0 | 0 | 0 | 10 | 0.01 | 14.3526 | 22.5954 | 7.7698 | 0.22142 | 0.76441 | 23.2873 | 0.026527 | 0.001286 | 0.9132 | 0.001174 | 10.9141 | 9.9658
2022-11-21 22:54:33.621 | 43078.09 | 6.6132765 | 0 | 533.2756 | 0 | 533 | 317.0004 | 0 | 0 | 25.9394 | 0 | 0 | 316.91 | 0 | 0 | 25.9357 | 0 | 0 | 550 | 2 | 9.373 | 250 | 90 | 0 | 0 | 0 | 10 | 0.01 | 14.3521 | 22.5956 | 7.753 | 0.22146 | 0.76441 | 23.2766 | 0.026528 | 0.001286 | 0.91323 | 0.001174 | 10.9109 | 9.9624
2022-11-21 22:54:39.821 | 43084.29 | 6.6044807 | 0 | 533.4542 | 0 | 534 | 317.0004 | 0 | 0 | 25.9394 | 0 | 0 | 317.0189 | 0 | 0 | 25.9391 | 0 | 0 | 550 | 2 | 9.3739 | 250 | 90 | 0 | 0 | 0 | 10 | 0.01 | 14.3506 | 22.5963 | 7.7667 | 0.2212 | 0.76443 | 23.2819 | 0.026529 | 0.001286 | 0.91321 | 0.001174 | 10.9105 | 9.962
2022-11-21 22:54:46.016 | 43090.49 | 6.7011967 | 0 | 533.6502 | 0 | 534 | 317.0004 | 0 | 0 | 25.9394 | 0 | 0 | 317.0445 | 0 | 0 | 25.9374 | 0 | 0 | 550 | 2 | 9.364 | 250 | 90 | 0 | 0 | 0 | 10 | 0.01 | 14.3458 | 22.5981 | 7.7576 | 0.22155 | 0.7645 | 23.306 | 0.026531 | 0.001286 | 0.91323 | 0.001174 | 10.9087 | 9.9603
2022-11-21 22:54:52.220 | 43096.69 | 6.7143836 | 0 | 533.8149 | 0 | 534 | 317.0004 | 0 | 0 | 25.9394 | 0 | 0 | 317.0145 | 0 | 0 | 25.9374 | 0 | 0 | 550 | 2 | 9.3627 | 250 | 90 | 0 | 0 | 0 | 10 | 0.01 | 14.343 | 22.5992 | 7.7377 | 0.22109 | 0.76454 | 23.314 | 0.026533 | 0.001286 | 0.91323 | 0.001174 | 10.905 | 9.9562
2022-11-21 22:54:58.429 | 43102.9 | 6.7612815 | 0 | 534.0005 | 0 | 534 | 317.0004 | 0 | 0 | 25.9394 | 0 | 0 | 316.9209 | 0 | 0 | 25.94 | 0 | 0 | 550 | 2 | 9.3579 | 250 | 90 | 0 | 0 | 0 | 10 | 0.01 | 14.3418 | 22.5999 | 7.756 | 0.22118 | 0.76455 | 23.2819 | 0.026534 | 0.001286 | 0.91324 | 0.001174 | 10.9023 | 9.9536
2022-11-21 22:55:04.626 | 43109.1 | 6.7407584 | 0 | 534.1895 | 0 | 534 | 317.0004 | 0 | 0 | 25.9394 | 0 | 0 | 316.9588 | 0 | 0 | 25.9396 | 0 | 0 | 550 | 2 | 9.36 | 250 | 90 | 0 | 0 | 0 | 10 | 0.01 | 14.3397 | 22.6007 | 7.7698 | 0.22157 | 0.76458 | 23.2819 | 0.026534 | 0.001286 | 0.91322 | 0.001174 | 10.9026 | 9.9538
2022-11-21 22:55:10.805 | 43115.28 | 6.82431 | 0 | 534.4278 | 0 | 535 | 317.0004 | 0 | 0 | 25.9394 | 0 | 0 | 317.0596 | 0 | 0 | 25.9444 | 0 | 0 | 550 | 2 | 9.3515 | 250 | 90 | 0 | 0 | 0 | 10 | 0.01 | 14.3371 | 22.6018 | 7.753 | 0.22106 | 0.76462 | 23.2793 | 0.026536 | 0.001286 | 0.91323 | 0.001174 | 10.901 | 9.9519
2022-11-21 22:55:17.023 | 43121.49 | 6.8037844 | 0 | 534.6168 | 0 | 535 | 317.0004 | 0 | 0 | 25.9394 | 0 | 0 | 316.907 | 0 | 0 | 25.9358 | 0 | 0 | 550 | 2 | 9.3536 | 250 | 90 | 0 | 0 | 0 | 10 | 0.01 | 14.3352 | 22.6025 | 7.753 | 0.22117 | 0.76464 | 23.2873 | 0.026538 | 0.001286 | 0.91326 | 0.001174 | 10.8975 | 9.9485
2022-11-21 22:55:23.229 | 43127.7 | 6.8756185 | 0 | 534.7988 | 0 | 535 | 317.0004 | 0 | 0 | 25.9394 | 0 | 0 | 317.0229 | 0 | 0 | 25.9379 | 0 | 0 | 550 | 2 | 9.3463 | 250 | 90 | 0 | 0 | 0 | 10 | 0.01 | 14.3306 | 22.6043 | 7.7545 | 0.22132 | 0.76471 | 23.2953 | 0.026539 | 0.001286 | 0.91324 | 0.001174 | 10.8974 | 9.9481
2022-11-21 22:55:29.455 | 43133.93 | 6.8697453 | 0 | 535.0298 | 0 | 535 | 317.0004 | 0 | 0 | 25.9394 | 0 | 0 | 316.9894 | 0 | 0 | 25.9397 | 0 | 0 | 550 | 2 | 9.3469 | 250 | 90 | 0 | 0 | 0 | 10 | 0.01 | 14.3302 | 22.6045 | 7.753 | 0.22127 | 0.76471 | 23.2953 | 0.02654 | 0.001286 | 0.91325 | 0.001174 | 10.8952 | 9.9458
2022-11-21 22:55:35.662 | 43140.13 | 6.9225316 | 0 | 535.247 | 0 | 535 | 317.0004 | 0 | 0 | 25.9394 | 0 | 0 | 316.9282 | 0 | 0 | 25.9401 | 0 | 0 | 550 | 2 | 9.3415 | 250 | 90 | 0 | 0 | 0 | 10 | 0.01 | 14.3283 | 22.6052 | 7.7652 | 0.22176 | 0.76474 | 23.306 | 0.02654 | 0.001286 | 0.91324 | 0.001174 | 10.8924 | 9.9429
2022-11-21 22:55:41.882 | 43146.35 | 6.970913 | 0 | 535.4535 | 0 | 536 | 317.0004 | 0 | 0 | 25.9394 | 0 | 0 | 316.9478 | 0 | 0 | 25.9413 | 0 | 0 | 550 | 2 | 9.3366 | 250 | 90 | 0 | 0 | 0 | 10 | 0.01 | 14.3228 | 22.6074 | 7.7713 | 0.22194 | 0.76481 | 23.306 | 0.026542 | 0.001286 | 0.91325 | 0.001174 | 10.8908 | 9.9417
2022-11-21 22:55:48.080 | 43152.55 | 7.009032 | 0 | 535.6356 | 0 | 536 | 317.0004 | 0 | 0 | 25.9394 | 0 | 0 | 316.9467 | 0 | 0 | 25.9365 | 0 | 0 | 550 | 2 | 9.3327 | 250 | 90 | 0 | 0 | 0 | 10 | 0.01 | 14.3226 | 22.6077 | 7.7362 | 0.22084 | 0.76482 | 23.298 | 0.026543 | 0.001286 | 0.91324 | 0.001174 | 10.8882 | 9.9389
2022-11-21 22:55:54.279 | 43158.75 | 7.0237 | 0 | 535.891 | 0 | 536 | 317.0004 | 0 | 0 | 25.9394 | 0 | 0 | 317.0249 | 0 | 0 | 25.9371 | 0 | 0 | 550 | 2 | 9.3313 | 250 | 90 | 0 | 0 | 0 | 10 | 0.01 | 14.3186 | 22.6091 | 7.7744 | 0.22115 | 0.76487 | 23.298 | 0.026544 | 0.001286 | 0.91322 | 0.001174 | 10.8868 | 9.9372
2022-11-21 22:56:00.460 | 43164.93 | 7.0618234 | 0 | 536.0941 | 0 | 536 | 317.0004 | 0 | 0 | 25.9394 | 0 | 0 | 317.0284 | 0 | 0 | 25.9428 | 0 | 0 | 550 | 2 | 9.3274 | 250 | 90 | 0 | 0 | 0 | 10 | 0.01 | 14.3171 | 22.6096 | 7.7499 | 0.22208 | 0.76489 | 23.2873 | 0.026545 | 0.001286 | 0.91323 | 0.001174 | 10.8841 | 9.9345
2022-11-21 22:56:06.672 | 43171.14 | 7.1131563 | 0 | 536.2831 | 0 | 536 | 317.0004 | 0 | 0 | 25.9394 | 0 | 0 | 316.9566 | 0 | 0 | 25.9398 | 0 | 0 | 550 | 2 | 9.3222 | 250 | 90 | 0 | 0 | 0 | 10 | 0.01 | 14.3128 | 22.6115 | 7.7774 | 0.22159 | 0.76495 | 23.298 | 0.026546 | 0.001286 | 0.91321 | 0.001174 | 10.8824 | 9.9329
2022-11-21 22:56:12.882 | 43177.35 | 7.0984945 | 0 | 536.4756 | 0 | 537 | 317.0004 | 0 | 0 | 25.9394 | 0 | 0 | 316.9458 | 0 | 0 | 25.9419 | 0 | 0 | 550 | 2 | 9.3237 | 250 | 90 | 0 | 0 | 0 | 10 | 0.01 | 14.3101 | 22.6124 | 7.7774 | 0.22208 | 0.76498 | 23.3033 | 0.026548 | 0.001286 | 0.91322 | 0.001174 | 10.8788 | 9.9286
2022-11-21 22:56:19.052 | 43183.52 | 7.176229 | 0 | 536.7345 | 0 | 537 | 317.0004 | 0 | 0 | 25.9394 | 0 | 0 | 317.0057 | 0 | 0 | 25.9378 | 0 | 0 | 550 | 2 | 9.3158 | 250 | 90 | 0 | 0 | 0 | 10 | 0.01 | 14.3096 | 22.6126 | 7.756 | 0.22168 | 0.76499 | 23.3193 | 0.026549 | 0.001286 | 0.91324 | 0.001174 | 10.8796 | 9.9295
2022-11-21 22:56:25.251 | 43189.72 | 7.220231 | 0 | 536.885 | 0 | 537 | 317.0004 | 0 | 0 | 25.9394 | 0 | 0 | 316.9607 | 0 | 0 | 25.9381 | 0 | 0 | 550 | 2 | 9.3113 | 250 | 90 | 0 | 0 | 0 | 10 | 0.01 | 14.3059 | 22.6143 | 7.756 | 0.22125 | 0.76504 | 23.2873 | 0.026549 | 0.001286 | 0.91321 | 0.001174 | 10.8774 | 9.9274
2022-11-21 22:56:31.454 | 43195.92 | 7.2275734 | 0 | 537.1229 | 0 | 537 | 317.0004 | 0 | 0 | 25.9394 | 0 | 0 | 317.0776 | 0 | 0 | 25.9412 | 0 | 0 | 550 | 2 | 9.3105 | 250 | 90 | 0 | 0 | 0 | 10 | 0.01 | 14.3039 | 22.6151 | 7.753 | 0.22106 | 0.76507 | 23.2793 | 0.026551 | 0.001286 | 0.91322 | 0.001174 | 10.8755 | 9.9254
2022-11-21 22:56:37.657 | 43202.13 | 7.231967 | 0 | 537.3188 | 0 | 537 | 317.0004 | 0 | 0 | 25.9394 | 0 | 0 | 316.8701 | 0 | 0 | 25.9418 | 0 | 0 | 550 | 2 | 9.3101 | 250 | 90 | 0 | 0 | 0 | 10 | 0.01 | 14.3006 | 22.6164 | 7.7591 | 0.22127 | 0.76511 | 23.2819 | 0.026553 | 0.001286 | 0.91323 | 0.001174 | 10.874 | 9.9239
2022-11-21 22:56:43.838 | 43208.31 | 7.268641 | 0 | 537.5637 | 0 | 538 | 317.0004 | 0 | 0 | 25.9394 | 0 | 0 | 317.0142 | 0 | 0 | 25.9379 | 0 | 0 | 550 | 2 | 9.3064 | 250 | 90 | 0 | 0 | 0 | 10 | 0.01 | 14.2968 | 22.6177 | 7.7545 | 0.22164 | 0.76516 | 23.3193 | 0.026554 | 0.001286 | 0.91324 | 0.001174 | 10.87 | 9.92
2022-11-21 22:56:50.032 | 43214.5 | 7.36108 | 0 | 537.7455 | 0 | 538 | 317.0004 | 0 | 0 | 25.9394 | 0 | 0 | 316.9774 | 0 | 0 | 25.9369 | 0 | 0 | 550 | 2 | 9.297 | 250 | 90 | 0 | 0 | 0 | 10 | 0.01 | 14.2943 | 22.6189 | 7.7576 | 0.22144 | 0.7652 | 23.298 | 0.026556 | 0.001286 | 0.91325 | 0.001174 | 10.8691 | 9.9188
2022-11-21 22:56:56.209 | 43220.68 | 7.3288035 | 0 | 537.9554 | 0 | 538 | 317.0004 | 0 | 0 | 25.9394 | 0 | 0 | 316.8694 | 0 | 0 | 25.9398 | 0 | 0 | 550 | 2 | 9.3003 | 250 | 90 | 0 | 0 | 0 | 10 | 0.01 | 14.293 | 22.6196 | 7.7591 | 0.22098 | 0.76522 | 23.2606 | 0.026557 | 0.001286 | 0.91323 | 0.001174 | 10.8673 | 9.917
2022-11-21 22:57:02.385 | 43226.86 | 7.372819 | 0 | 538.1478 | 0 | 538 | 317.0004 | 0 | 0 | 25.9394 | 0 | 0 | 316.9913 | 0 | 0 | 25.9369 | 0 | 0 | 550 | 2 | 9.2958 | 250 | 90 | 0 | 0 | 0 | 10 | 0.01 | 14.2917 | 22.6199 | 7.7683 | 0.22171 | 0.76523 | 23.2953 | 0.026558 | 0.001286 | 0.91325 | 0.001174 | 10.8658 | 9.9153
2022-11-21 22:57:08.571 | 43233.04 | 7.405108 | 0 | 538.41 | 0 | 538 | 317.0004 | 0 | 0 | 25.9394 | 0 | 0 | 316.9893 | 0 | 0 | 25.9364 | 0 | 0 | 550 | 2 | 9.2925 | 250 | 90 | 0 | 0 | 0 | 10 | 0.01 | 14.2899 | 22.6207 | 7.753 | 0.2211 | 0.76526 | 23.2819 | 0.026559 | 0.001286 | 0.91326 | 0.001174 | 10.8646 | 9.9142
2022-11-21 22:57:14.804 | 43239.27 | 7.4608717 | 0 | 538.6128 | 0 | 539 | 317.0004 | 0 | 0 | 25.9394 | 0 | 0 | 317.0656 | 0 | 0 | 25.9413 | 0 | 0 | 550 | 2 | 9.2869 | 250 | 90 | 0 | 0 | 0 | 10 | 0.01 | 14.2851 | 22.6227 | 7.7621 | 0.22128 | 0.76532 | 23.2766 | 0.02656 | 0.001286 | 0.91323 | 0.001174 | 10.8607 | 9.9101
2022-11-21 22:57:21.037 | 43245.51 | 7.5049086 | 0 | 538.8052 | 0 | 539 | 317.0004 | 0 | 0 | 25.9394 | 0 | 0 | 317.0599 | 0 | 0 | 25.9354 | 0 | 0 | 550 | 2 | 9.2824 | 250 | 90 | 0 | 0 | 0 | 10 | 0.01 | 14.2829 | 22.6236 | 7.7774 | 0.22102 | 0.76535 | 23.2899 | 0.026562 | 0.001286 | 0.91326 | 0.001174 | 10.8594 | 9.9086
2022-11-21 22:57:27.244 | 43251.71 | 7.537196 | 0 | 539.0114 | 0 | 539 | 317.0004 | 0 | 0 | 25.9394 | 0 | 0 | 317.0398 | 0 | 0 | 25.9392 | 0 | 0 | 550 | 2 | 9.2791 | 250 | 90 | 0 | 0 | 0 | 10 | 0.01 | 14.2814 | 22.6239 | 7.7789 | 0.22177 | 0.76537 | 23.2766 | 0.026563 | 0.001286 | 0.91325 | 0.001174 | 10.8566 | 9.9059
2022-11-21 22:57:33.442 | 43257.91 | 7.544543 | 0 | 539.2632 | 0 | 539 | 317.0004 | 0 | 0 | 25.9394 | 0 | 0 | 317.01 | 0 | 0 | 25.9377 | 0 | 0 | 550 | 2 | 9.2784 | 250 | 90 | 0 | 0 | 0 | 10 | 0.01 | 14.2781 | 22.6255 | 7.7606 | 0.22149 | 0.76542 | 23.306 | 0.026563 | 0.001286 | 0.91323 | 0.001174 | 10.8559 | 9.9049
2022-11-21 22:57:39.643 | 43264.11 | 7.6296844 | 0 | 539.4624 | 0 | 540 | 317.0004 | 0 | 0 | 25.9394 | 0 | 0 | 316.996 | 0 | 0 | 25.9358 | 0 | 0 | 550 | 2 | 9.2697 | 250 | 90 | 0 | 0 | 0 | 10 | 0.01 | 14.2741 | 22.6271 | 7.7545 | 0.22132 | 0.76547 | 23.2686 | 0.026564 | 0.001286 | 0.91322 | 0.001174 | 10.8536 | 9.9029
2022-11-21 22:57:45.859 | 43270.33 | 7.6428957 | 0 | 539.6618 | 0 | 540 | 317.0004 | 0 | 0 | 25.9394 | 0 | 0 | 317.0181 | 0 | 0 | 25.9393 | 0 | 0 | 550 | 2 | 9.2684 | 250 | 90 | 0 | 0 | 0 | 10 | 0.01 | 14.2731 | 22.6273 | 7.7652 | 0.22184 | 0.76549 | 23.3113 | 0.026566 | 0.001286 | 0.91325 | 0.001174 | 10.8526 | 9.9017
2022-11-21 22:57:52.064 | 43276.53 | 7.6707945 | 0 | 539.8679 | 0 | 540 | 317.0004 | 0 | 0 | 25.9394 | 0 | 0 | 316.9939 | 0 | 0 | 25.9404 | 0 | 0 | 550 | 2 | 9.2655 | 250 | 90 | 0 | 0 | 0 | 10 | 0.01 | 14.2702 | 22.6285 | 7.7683 | 0.22171 | 0.76553 | 23.2953 | 0.026568 | 0.001286 | 0.91325 | 0.001174 | 10.8504 | 9.8993
2022-11-21 22:57:58.272 | 43282.74 | 7.7559667 | 0 | 540.1476 | 0 | 540 | 317.0004 | 0 | 0 | 25.9394 | 0 | 0 | 316.9814 | 0 | 0 | 25.9425 | 0 | 0 | 550 | 2 | 9.2569 | 250 | 90 | 0 | 0 | 0 | 10 | 0.01 | 14.2688 | 22.6292 | 7.7759 | 0.22157 | 0.76554 | 23.2686 | 0.026569 | 0.001286 | 0.91325 | 0.001174 | 10.8488 | 9.8978
2022-11-21 22:58:04.482 | 43288.95 | 7.7706475 | 0 | 540.3538 | 0 | 540 | 317.0004 | 0 | 0 | 25.9394 | 0 | 0 | 316.9893 | 0 | 0 | 25.9386 | 0 | 0 | 550 | 2 | 9.2554 | 250 | 90 | 0 | 0 | 0 | 10 | 0.01 | 14.265 | 22.6306 | 7.753 | 0.22131 | 0.7656 | 23.298 | 0.026571 | 0.001286 | 0.91327 | 0.001174 | 10.8449 | 9.8937
2022-11-21 22:58:10.643 | 43295.11 | 7.7691813 | 0 | 540.5671 | 0 | 541 | 317.0004 | 0 | 0 | 25.9394 | 0 | 0 | 316.9756 | 0 | 0 | 25.9383 | 0 | 0 | 550 | 2 | 9.2556 | 250 | 90 | 0 | 0 | 0 | 10 | 0.01 | 14.2628 | 22.6313 | 7.7728 | 0.22216 | 0.76563 | 23.3193 | 0.026571 | 0.001286 | 0.91325 | 0.001174 | 10.8458 | 9.8946
2022-11-21 22:58:16.803 | 43301.27 | 7.8338027 | 0 | 540.8467 | 0 | 541 | 317.0004 | 0 | 0 | 25.9394 | 0 | 0 | 316.9458 | 0 | 0 | 25.9381 | 0 | 0 | 550 | 2 | 9.249 | 250 | 90 | 0 | 0 | 0 | 10 | 0.01 | 14.2616 | 22.632 | 7.7728 | 0.22173 | 0.76564 | 23.2873 | 0.026572 | 0.001286 | 0.91326 | 0.001174 | 10.8411 | 9.8898
2022-11-21 22:58:23.018 | 43307.49 | 7.867578 | 0 | 541.0635 | 0 | 541 | 317.0004 | 0 | 0 | 25.9394 | 0 | 0 | 316.9852 | 0 | 0 | 25.9394 | 0 | 0 | 550 | 2 | 9.2456 | 250 | 90 | 0 | 0 | 0 | 10 | 0.01 | 14.258 | 22.6336 | 7.785 | 0.22172 | 0.76569 | 23.2606 | 0.026573 | 0.001286 | 0.91325 | 0.001174 | 10.8412 | 9.8898
2022-11-21 22:58:29.199 | 43313.67 | 7.91165 | 0 | 541.2733 | 0 | 541 | 317.0004 | 0 | 0 | 25.9394 | 0 | 0 | 317.0113 | 0 | 0 | 25.938 | 0 | 0 | 550 | 2 | 9.2411 | 250 | 90 | 0 | 0 | 0 | 10 | 0.01 | 14.255 | 22.6345 | 7.7545 | 0.22157 | 0.76573 | 23.314 | 0.026574 | 0.001286 | 0.91324 | 0.001174 | 10.8398 | 9.8886
2022-11-21 22:58:35.403 | 43319.87 | 7.91606 | 0 | 541.4935 | 0 | 542 | 317.0004 | 0 | 0 | 25.9394 | 0 | 0 | 317.0309 | 0 | 0 | 25.9367 | 0 | 0 | 550 | 2 | 9.2407 | 250 | 90 | 0 | 0 | 0 | 10 | 0.01 | 14.253 | 22.6353 | 7.7744 | 0.22203 | 0.76576 | 23.306 | 0.026576 | 0.001286 | 0.91324 | 0.001174 | 10.8364 | 9.8848
2022-11-21 22:58:41.585 | 43326.06 | 7.9689465 | 0 | 541.7873 | 0 | 542 | 317.0004 | 0 | 0 | 25.9394 | 0 | 0 | 316.9095 | 0 | 0 | 25.9409 | 0 | 0 | 550 | 2 | 9.2353 | 250 | 90 | 0 | 0 | 0 | 10 | 0.01 | 14.2513 | 22.6361 | 7.7606 | 0.22149 | 0.76578 | 23.2953 | 0.026577 | 0.001286 | 0.91325 | 0.001174 | 10.8339 | 9.8824
2022-11-21 22:58:47.802 | 43332.27 | 8.064448 | 0 | 541.9937 | 0 | 542 | 317.0004 | 0 | 0 | 25.9394 | 0 | 0 | 317.0083 | 0 | 0 | 25.937 | 0 | 0 | 550 | 2 | 9.2256 | 250 | 90 | 0 | 0 | 0 | 10 | 0.01 | 14.2489 | 22.6371 | 7.7866 | 0.22212 | 0.76582 | 23.2873 | 0.026577 | 0.001286 | 0.91324 | 0.001174 | 10.8326 | 9.8813
2022-11-21 22:58:54.023 | 43338.49 | 8.039471 | 0 | 542.2139 | 0 | 542 | 317.0004 | 0 | 0 | 25.9394 | 0 | 0 | 316.9987 | 0 | 0 | 25.941 | 0 | 0 | 550 | 2 | 9.2281 | 250 | 90 | 0 | 0 | 0 | 10 | 0.01 | 14.2454 | 22.6386 | 7.7698 | 0.22121 | 0.76586 | 23.2686 | 0.02658 | 0.001286 | 0.91325 | 0.001174 | 10.8303 | 9.8787
2022-11-21 22:59:00.214 | 43344.68 | 8.110004 | 0 | 542.4028 | 0 | 542 | 317.0004 | 0 | 0 | 25.9394 | 0 | 0 | 317.0054 | 0 | 0 | 25.9364 | 0 | 0 | 550 | 2 | 9.221 | 250 | 90 | 0 | 0 | 0 | 10 | 0.01 | 14.2416 | 22.6399 | 7.7606 | 0.2221 | 0.76591 | 23.298 | 0.026581 | 0.001286 | 0.91325 | 0.001174 | 10.8286 | 9.8768
2022-11-21 22:59:06.425 | 43350.89 | 8.105594 | 0 | 542.6509 | 0 | 543 | 317.0004 | 0 | 0 | 25.9394 | 0 | 0 | 316.9569 | 0 | 0 | 25.9352 | 0 | 0 | 550 | 2 | 9.2214 | 250 | 90 | 0 | 0 | 0 | 10 | 0.01 | 14.2386 | 22.6412 | 7.756 | 0.22192 | 0.76595 | 23.2793 | 0.026583 | 0.001286 | 0.91326 | 0.001174 | 10.8265 | 9.8748
2022-11-21 22:59:12.629 | 43357.1 | 8.187895 | 0 | 542.8395 | 0 | 543 | 317.0004 | 0 | 0 | 25.9394 | 0 | 0 | 316.9038 | 0 | 0 | 25.9372 | 0 | 0 | 550 | 2 | 9.2131 | 250 | 90 | 0 | 0 | 0 | 10 | 0.01 | 14.2373 | 22.6416 | 7.7499 | 0.22184 | 0.76597 | 23.298 | 0.026584 | 0.001286 | 0.91327 | 0.001174 | 10.8237 | 9.8718
2022-11-21 22:59:18.825 | 43363.29 | 8.1585 | 0 | 543.011 | 0 | 543 | 317.0004 | 0 | 0 | 25.9394 | 0 | 0 | 317.0246 | 0 | 0 | 25.9388 | 0 | 0 | 550 | 2 | 9.2161 | 250 | 90 | 0 | 0 | 0 | 10 | 0.01 | 14.2333 | 22.6431 | 7.7713 | 0.22208 | 0.76603 | 23.2819 | 0.026585 | 0.001286 | 0.91325 | 0.001174 | 10.822 | 9.8704
2022-11-21 22:59:25.000 | 43369.47 | 8.227583 | 0 | 543.1822 | 0 | 543 | 317.0004 | 0 | 0 | 25.9394 | 0 | 0 | 316.9139 | 0 | 0 | 25.9388 | 0 | 0 | 550 | 2 | 9.2091 | 250 | 90 | 0 | 0 | 0 | 10 | 0.01 | 14.2306 | 22.6445 | 7.7576 | 0.22133 | 0.76606 | 23.2899 | 0.026586 | 0.001286 | 0.91324 | 0.001174 | 10.8208 | 9.8686
2022-11-21 22:59:31.176 | 43375.65 | 8.302547 | 0 | 543.4303 | 0 | 544 | 317.0004 | 0 | 0 | 25.9394 | 0 | 0 | 317.0052 | 0 | 0 | 25.9381 | 0 | 0 | 550 | 2 | 9.2015 | 250 | 90 | 0 | 0 | 0 | 10 | 0.01 | 14.2295 | 22.6449 | 7.7667 | 0.22156 | 0.76608 | 23.2873 | 0.026585 | 0.001286 | 0.91322 | 0.001174 | 10.818 | 9.8659
2022-11-21 22:59:37.353 | 43381.82 | 8.358419 | 0 | 543.6052 | 0 | 544 | 317.0004 | 0 | 0 | 25.9394 | 0 | 0 | 317.0883 | 0 | 0 | 25.9395 | 0 | 0 | 550 | 2 | 9.1958 | 250 | 90 | 0 | 0 | 0 | 10 | 0.01 | 14.2279 | 22.6455 | 7.7713 | 0.22183 | 0.7661 | 23.298 | 0.026588 | 0.001286 | 0.91326 | 0.001174 | 10.8186 | 9.8664
2022-11-21 22:59:43.573 | 43388.04 | 8.354006 | 0 | 543.7765 | 0 | 544 | 317.0004 | 0 | 0 | 25.9394 | 0 | 0 | 316.8779 | 0 | 0 | 25.9352 | 0 | 0 | 550 | 2 | 9.1963 | 250 | 90 | 0 | 0 | 0 | 10 | 0.01 | 14.2238 | 22.6472 | 7.7606 | 0.22138 | 0.76616 | 23.2873 | 0.026589 | 0.001286 | 0.91324 | 0.001174 | 10.8149 | 9.8626
2022-11-21 22:59:49.762 | 43394.23 | 8.393707 | 0 | 543.9617 | 0 | 544 | 317.0004 | 0 | 0 | 25.9394 | 0 | 0 | 316.8929 | 0 | 0 | 25.9375 | 0 | 0 | 550 | 2 | 9.1922 | 250 | 90 | 0 | 0 | 0 | 10 | 0.01 | 14.2214 | 22.648 | 7.7683 | 0.22182 | 0.76619 | 23.3033 | 0.026591 | 0.001286 | 0.91325 | 0.001174 | 10.8127 | 9.8607
2022-11-21 22:59:55.935 | 43400.4 | 8.461355 | 0 | 544.196 | 0 | 544 | 317.0004 | 0 | 0 | 25.9394 | 0 | 0 | 316.8763 | 0 | 0 | 25.9391 | 0 | 0 | 550 | 2 | 9.1854 | 250 | 90 | 0 | 0 | 0 | 10 | 0.01 | 14.219 | 22.6492 | 7.7621 | 0.22128 | 0.76622 | 23.2766 | 0.026591 | 0.001286 | 0.91324 | 0.001174 | 10.8114 | 9.8586
2022-11-21 23:00:02.128 | 43406.6 | 8.465759 | 0 | 544.3707 | 0 | 545 | 317.0004 | 0 | 0 | 25.9394 | 0 | 0 | 316.9781 | 0 | 0 | 25.9348 | 0 | 0 | 550 | 2 | 9.1849 | 250 | 90 | 0 | 0 | 0 | 10 | 0.01 | 14.2153 | 22.6506 | 7.7698 | 0.22157 | 0.76627 | 23.2819 | 0.026594 | 0.001286 | 0.91325 | 0.001174 | 10.8091 | 9.8566
2022-11-21 23:00:08.329 | 43412.8 | 8.509884 | 0 | 544.521 | 0 | 545 | 317.0004 | 0 | 0 | 25.9394 | 0 | 0 | 317.0174 | 0 | 0 | 25.9378 | 0 | 0 | 550 | 2 | 9.1805 | 250 | 90 | 0 | 0 | 0 | 10 | 0.01 | 14.2153 | 22.6508 | 7.7774 | 0.22133 | 0.76627 | 23.2472 | 0.026594 | 0.001286 | 0.91325 | 0.001174 | 10.8083 | 9.8556
2022-11-21 23:00:14.515 | 43418.99 | 8.584889 | 0 | 544.6889 | 0 | 545 | 317.0004 | 0 | 0 | 25.9394 | 0 | 0 | 317.0716 | 0 | 0 | 25.936 | 0 | 0 | 550 | 2 | 9.1729 | 250 | 90 | 0 | 0 | 0 | 10 | 0.01 | 14.2111 | 22.6521 | 7.756 | 0.22172 | 0.76633 | 23.322 | 0.026595 | 0.001286 | 0.91325 | 0.001174 | 10.8057 | 9.853
2022-11-21 23:00:20.740 | 43425.21 | 8.6555 | 0 | 544.8985 | 0 | 545 | 317.0004 | 0 | 0 | 25.9394 | 0 | 0 | 316.9454 | 0 | 0 | 25.9403 | 0 | 0 | 550 | 2 | 9.1657 | 250 | 90 | 0 | 0 | 0 | 10 | 0.01 | 14.2092 | 22.6531 | 7.7591 | 0.2212 | 0.76635 | 23.2766 | 0.026597 | 0.001286 | 0.91325 | 0.001174 | 10.8033 | 9.8506
2022-11-21 23:00:26.922 | 43431.39 | 8.639325 | 0 | 545.0697 | 0 | 545 | 317.0004 | 0 | 0 | 25.9394 | 0 | 0 | 317.0749 | 0 | 0 | 25.9372 | 0 | 0 | 550 | 2 | 9.1673 | 250 | 90 | 0 | 0 | 0 | 10 | 0.01 | 14.2071 | 22.6538 | 7.7652 | 0.22221 | 0.76638 | 23.3193 | 0.026597 | 0.001286 | 0.91326 | 0.001174 | 10.8002 | 9.8475
2022-11-21 23:00:33.121 | 43437.59 | 8.656979 | 0 | 545.248 | 0 | 545 | 317.0004 | 0 | 0 | 25.9394 | 0 | 0 | 316.9036 | 0 | 0 | 25.938 | 0 | 0 | 550 | 2 | 9.1656 | 250 | 90 | 0 | 0 | 0 | 10 | 0.01 | 14.2028 | 22.6557 | 7.7606 | 0.22102 | 0.76644 | 23.298 | 0.026599 | 0.001286 | 0.91325 | 0.001174 | 10.8003 | 9.8476
2022-11-21 23:00:39.341 | 43443.81 | 8.71435 | 0 | 545.4682 | 0 | 546 | 317.0004 | 0 | 0 | 25.9394 | 0 | 0 | 316.8553 | 0 | 0 | 25.9343 | 0 | 0 | 550 | 2 | 9.1597 | 250 | 90 | 0 | 0 | 0 | 10 | 0.01 | 14.2011 | 22.6561 | 7.7499 | 0.22192 | 0.76646 | 23.298 | 0.0266 | 0.001286 | 0.91325 | 0.001174 | 10.7964 | 9.8436
2022-11-21 23:00:45.535 | 43450 | 8.762913 | 0 | 545.6325 | 0 | 546 | 317.0004 | 0 | 0 | 25.9394 | 0 | 0 | 317.0159 | 0 | 0 | 25.9395 | 0 | 0 | 550 | 2 | 9.1548 | 250 | 90 | 0 | 0 | 0 | 10 | 0.01 | 14.1985 | 22.6572 | 7.7728 | 0.22194 | 0.7665 | 23.2766 | 0.026601 | 0.001286 | 0.91324 | 0.001174 | 10.7964 | 9.8431
2022-11-21 23:00:51.743 | 43456.21 | 8.784978 | 0 | 545.8107 | 0 | 546 | 317.0004 | 0 | 0 | 25.9394 | 0 | 0 | 316.8665 | 0 | 0 | 25.943 | 0 | 0 | 550 | 2 | 9.1526 | 250 | 90 | 0 | 0 | 0 | 10 | 0.01 | 14.1987 | 22.6573 | 7.785 | 0.22138 | 0.7665 | 23.3033 | 0.026602 | 0.001286 | 0.91327 | 0.001174 | 10.7929 | 9.8398
2022-11-21 23:00:57.919 | 43462.39 | 8.86887 | 0 | 545.996 | 0 | 546 | 317.0004 | 0 | 0 | 25.9394 | 0 | 0 | 316.9713 | 0 | 0 | 25.9371 | 0 | 0 | 550 | 2 | 9.1441 | 250 | 90 | 0 | 0 | 0 | 10 | 0.01 | 14.1939 | 22.6592 | 7.7698 | 0.22154 | 0.76656 | 23.2793 | 0.026605 | 0.001286 | 0.91327 | 0.001174 | 10.7924 | 9.8393
2022-11-21 23:01:04.097 | 43468.57 | 8.8880005 | 0 | 546.2405 | 0 | 546 | 317.0004 | 0 | 0 | 25.9394 | 0 | 0 | 316.8837 | 0 | 0 | 25.9405 | 0 | 0 | 550 | 2 | 9.1422 | 250 | 90 | 0 | 0 | 0 | 10 | 0.01 | 14.1906 | 22.6604 | 7.7744 | 0.22199 | 0.76661 | 23.3033 | 0.026606 | 0.001286 | 0.91326 | 0.001174 | 10.7908 | 9.8377
2022-11-21 23:01:10.276 | 43474.75 | 8.877695 | 0 | 546.4119 | 0 | 547 | 317.0004 | 0 | 0 | 25.9394 | 0 | 0 | 316.9474 | 0 | 0 | 25.9354 | 0 | 0 | 550 | 2 | 9.1432 | 250 | 90 | 0 | 0 | 0 | 10 | 0.01 | 14.1897 | 22.6608 | 7.7713 | 0.22183 | 0.76662 | 23.298 | 0.026606 | 0.001286 | 0.91327 | 0.001174 | 10.7882 | 9.8349
2022-11-21 23:01:16.482 | 43480.95 | 8.9468775 | 0 | 546.6251 | 0 | 547 | 317.0004 | 0 | 0 | 25.9394 | 0 | 0 | 316.9006 | 0 | 0 | 25.938 | 0 | 0 | 550 | 2 | 9.1362 | 250 | 90 | 0 | 0 | 0 | 10 | 0.01 | 14.1866 | 22.662 | 7.7759 | 0.22214 | 0.76666 | 23.3113 | 0.026608 | 0.001286 | 0.91327 | 0.001174 | 10.7876 | 9.8342
2022-11-21 23:01:22.693 | 43487.16 | 8.9409895 | 0 | 546.8452 | 0 | 547 | 317.0004 | 0 | 0 | 25.9394 | 0 | 0 | 316.9846 | 0 | 0 | 25.935 | 0 | 0 | 550 | 2 | 9.1368 | 250 | 90 | 0 | 0 | 0 | 10 | 0.01 | 14.1853 | 22.6625 | 7.7683 | 0.22174 | 0.76668 | 23.298 | 0.026609 | 0.001286 | 0.91327 | 0.001174 | 10.7851 | 9.8316
2022-11-21 23:01:28.860 | 43493.33 | 9.01312 | 0 | 547.1142 | 0 | 547 | 317.0004 | 0 | 0 | 25.9394 | 0 | 0 | 317.0241 | 0 | 0 | 25.9369 | 0 | 0 | 550 | 2 | 9.1295 | 250 | 90 | 0 | 0 | 0 | 10 | 0.01 | 14.1809 | 22.6644 | 7.7698 | 0.22157 | 0.76674 | 23.2819 | 0.02661 | 0.001286 | 0.91326 | 0.001174 | 10.7833 | 9.8304
2022-11-21 23:01:35.030 | 43499.5 | 9.045513 | 0 | 547.3029 | 0 | 547 | 317.0004 | 0 | 0 | 25.9394 | 0 | 0 | 316.9143 | 0 | 0 | 25.9391 | 0 | 0 | 550 | 2 | 9.1262 | 250 | 90 | 0 | 0 | 0 | 10 | 0.01 | 14.1775 | 22.6658 | 7.7667 | 0.22159 | 0.76678 | 23.2899 | 0.026611 | 0.001286 | 0.91325 | 0.001174 | 10.7813 | 9.8278
2022-11-21 23:01:41.219 | 43505.69 | 9.048453 | 0 | 547.4951 | 0 | 548 | 317.0004 | 0 | 0 | 25.9394 | 0 | 0 | 317.0016 | 0 | 0 | 25.9381 | 0 | 0 | 550 | 2 | 9.1259 | 250 | 90 | 0 | 0 | 0 | 10 | 0.01 | 14.175 | 22.6667 | 7.7683 | 0.22174 | 0.76682 | 23.298 | 0.026611 | 0.001286 | 0.91323 | 0.001174 | 10.7782 | 9.8243
2022-11-21 23:01:47.439 | 43511.91 | 9.122079 | 0 | 547.6908 | 0 | 548 | 317.0004 | 0 | 0 | 25.9394 | 0 | 0 | 316.8572 | 0 | 0 | 25.9369 | 0 | 0 | 550 | 2 | 9.1185 | 250 | 90 | 0 | 0 | 0 | 10 | 0.01 | 14.1729 | 22.6676 | 7.756 | 0.22125 | 0.76685 | 23.2873 | 0.026613 | 0.001286 | 0.91325 | 0.001174 | 10.7783 | 9.8245
2022-11-21 23:01:53.622 | 43518.09 | 9.151529 | 0 | 547.9144 | 0 | 548 | 317.0004 | 0 | 0 | 25.9394 | 0 | 0 | 316.9481 | 0 | 0 | 25.9375 | 0 | 0 | 550 | 2 | 9.1155 | 250 | 90 | 0 | 0 | 0 | 10 | 0.01 | 14.1702 | 22.6687 | 7.7728 | 0.22166 | 0.76688 | 23.2819 | 0.026615 | 0.001286 | 0.91326 | 0.001174 | 10.7762 | 9.8226
2022-11-21 23:01:59.831 | 43524.3 | 9.176562 | 0 | 548.1135 | 0 | 548 | 317.0004 | 0 | 0 | 25.9394 | 0 | 0 | 316.9794 | 0 | 0 | 25.9433 | 0 | 0 | 550 | 2 | 9.113 | 250 | 90 | 0 | 0 | 0 | 10 | 0.01 | 14.1695 | 22.6689 | 7.7835 | 0.2217 | 0.76694 | 23.2766 | 0.026617 | 0.001286 | 0.91328 | 0.001174 | 10.7739 | 9.8201
2022-11-21 23:02:06.040 | 43530.51 | 9.288498 | 0 | 548.3091 | 0 | 548 | 317.0004 | 0 | 0 | 25.9394 | 0 | 0 | 317.0234 | 0 | 0 | 25.9374 | 0 | 0 | 550 | 2 | 9.1016 | 250 | 90 | 0 | 0 | 0 | 10 | 0.01 | 14.1657 | 22.6702 | 7.7667 | 0.2227 | 0.76694 | 23.298 | 0.026617 | 0.001286 | 0.91326 | 0.001174 | 10.7711 | 9.8171
2022-11-21 23:02:12.256 | 43536.73 | 9.288498 | 0 | 548.5118 | 0 | 549 | 317.0004 | 0 | 0 | 25.9394 | 0 | 0 | 316.8997 | 0 | 0 | 25.9367 | 0 | 0 | 550 | 2 | 9.1016 | 250 | 90 | 0 | 0 | 0 | 10 | 0.01 | 14.1606 | 22.6725 | 7.7713 | 0.22171 | 0.76701 | 23.2953 | 0.026619 | 0.001286 | 0.91326 | 0.001174 | 10.7694 | 9.8156
2022-11-21 23:02:18.447 | 43542.92 | 9.335636 | 0 | 548.7074 | 0 | 549 | 317.0004 | 0 | 0 | 25.9394 | 0 | 0 | 317.008 | 0 | 0 | 25.9396 | 0 | 0 | 550 | 2 | 9.0969 | 250 | 90 | 0 | 0 | 0 | 10 | 0.01 | 14.1622 | 22.6718 | 7.7881 | 0.22183 | 0.76699 | 23.2873 | 0.026619 | 0.001286 | 0.91326 | 0.001174 | 10.7681 | 9.8142
2022-11-21 23:02:24.604 | 43549.07 | 9.359206 | 0 | 548.9205 | 0 | 549 | 317.0004 | 0 | 0 | 25.9394 | 0 | 0 | 317.0244 | 0 | 0 | 25.9386 | 0 | 0 | 550 | 2 | 9.0945 | 250 | 90 | 0 | 0 | 0 | 10 | 0.01 | 14.1602 | 22.6727 | 7.782 | 0.22149 | 0.76702 | 23.298 | 0.02662 | 0.001286 | 0.91328 | 0.001174 | 10.7653 | 9.8111
2022-11-21 23:02:30.787 | 43555.26 | 9.390142 | 0 | 549.0776 | 0 | 549 | 317.0004 | 0 | 0 | 25.9394 | 0 | 0 | 317.0423 | 0 | 0 | 25.9403 | 0 | 0 | 550 | 2 | 9.0913 | 250 | 90 | 0 | 0 | 0 | 10 | 0.01 | 14.1568 | 22.6741 | 7.7759 | 0.22154 | 0.76706 | 23.314 | 0.026622 | 0.001286 | 0.91327 | 0.001174 | 10.7645 | 9.8103
2022-11-21 23:02:36.956 | 43561.43 | 9.403409 | 0 | 549.2314 | 0 | 549 | 317.0004 | 0 | 0 | 25.9394 | 0 | 0 | 316.9547 | 0 | 0 | 25.9409 | 0 | 0 | 550 | 2 | 9.09 | 250 | 90 | 0 | 0 | 0 | 10 | 0.01 | 14.1545 | 22.6749 | 7.7652 | 0.22173 | 0.7671 | 23.3033 | 0.026623 | 0.001286 | 0.91326 | 0.001174 | 10.761 | 9.8068
2022-11-21 23:02:43.148 | 43567.62 | 9.516867 | 0 | 549.4199 | 0 | 550 | 317.0004 | 0 | 0 | 25.9394 | 0 | 0 | 316.9867 | 0 | 0 | 25.9408 | 0 | 0 | 550 | 2 | 9.0785 | 250 | 90 | 0 | 0 | 0 | 10 | 0.01 | 14.1492 | 22.6771 | 7.7606 | 0.22153 | 0.76717 | 23.298 | 0.026625 | 0.001286 | 0.91326 | 0.001174 | 10.7599 | 9.8057
2022-11-21 23:02:49.357 | 43573.83 | 9.513915 | 0 | 549.549 | 0 | 550 | 317.0004 | 0 | 0 | 25.9394 | 0 | 0 | 316.9961 | 0 | 0 | 25.9386 | 0 | 0 | 550 | 2 | 9.0788 | 250 | 90 | 0 | 0 | 0 | 10 | 0.01 | 14.1483 | 22.6775 | 7.7698 | 0.22157 | 0.76718 | 23.2819 | 0.026626 | 0.001286 | 0.91328 | 0.001174 | 10.7582 | 9.8038
2022-11-21 23:02:55.566 | 43580.04 | 9.59055 | 0 | 549.6607 | 0 | 550 | 317.0004 | 0 | 0 | 25.9394 | 0 | 0 | 316.9566 | 0 | 0 | 25.9412 | 0 | 0 | 550 | 2 | 9.0711 | 250 | 90 | 0 | 0 | 0 | 10 | 0.01 | 14.1455 | 22.6786 | 7.7576 | 0.22133 | 0.76722 | 23.2899 | 0.026627 | 0.001286 | 0.91327 | 0.001174 | 10.7561 | 9.8015
2022-11-21 23:03:01.767 | 43586.24 | 9.609709 | 0 | 549.7618 | 0 | 550 | 317.0004 | 0 | 0 | 25.9394 | 0 | 0 | 316.9649 | 0 | 0 | 25.9384 | 0 | 0 | 550 | 2 | 9.0691 | 250 | 90 | 0 | 0 | 0 | 10 | 0.01 | 14.1433 | 22.6795 | 7.7667 | 0.22149 | 0.76725 | 23.2819 | 0.026628 | 0.001286 | 0.91327 | 0.001174 | 10.7533 | 9.7988
2022-11-21 23:03:07.978 | 43592.45 | 9.636246 | 0 | 549.8665 | 0 | 550 | 317.0004 | 0 | 0 | 25.9394 | 0 | 0 | 316.9764 | 0 | 0 | 25.9396 | 0 | 0 | 550 | 2 | 9.0665 | 250 | 90 | 0 | 0 | 0 | 10 | 0.01 | 14.1409 | 22.6803 | 7.785 | 0.22222 | 0.76728 | 23.298 | 0.02663 | 0.001286 | 0.91328 | 0.001174 | 10.7524 | 9.7978
2022-11-21 23:03:14.195 | 43598.67 | 9.689313 | 0 | 549.9397 | 0 | 550 | 317.0004 | 0 | 0 | 25.9394 | 0 | 0 | 316.9577 | 0 | 0 | 25.9358 | 0 | 0 | 550 | 2 | 9.0611 | 250 | 90 | 0 | 0 | 0 | 10 | 0.01 | 14.1382 | 22.6814 | 7.7744 | 0.22199 | 0.76732 | 23.3033 | 0.026632 | 0.001286 | 0.9133 | 0.001174 | 10.7502 | 9.7954
2022-11-21 23:03:20.392 | 43604.86 | 9.730591 | 0 | 549.9991 | 0 | 550 | 317.0004 | 0 | 0 | 25.9394 | 0 | 0 | 317.0084 | 0 | 0 | 25.9385 | 0 | 0 | 550 | 2 | 9.0569 | 250 | 90 | 0 | 0 | 0 | 10 | 0.01 | 14.1354 | 22.6825 | 7.7774 | 0.22211 | 0.76736 | 23.306 | 0.026632 | 0.001286 | 0.91327 | 0.001174 | 10.7482 | 9.7936
2022-11-21 23:03:26.561 | 43611.03 | 9.760077 | 0 | 550.0511 | 0 | 551 | 317.0004 | 0 | 0 | 25.9394 | 0 | 0 | 316.9302 | 0 | 0 | 25.9367 | 0 | 0 | 550 | 2 | 9.0539 | 250 | 90 | 0 | 0 | 0 | 10 | 0.01 | 14.1332 | 22.6836 | 7.7728 | 0.22152 | 0.76738 | 23.2713 | 0.026633 | 0.001286 | 0.91326 | 0.001174 | 10.7478 | 9.7929
2022-11-21 23:03:32.761 | 43617.23 | 9.7836685 | 0 | 550.1033 | 0 | 551 | 317.0004 | 0 | 0 | 25.9394 | 0 | 0 | 317.0299 | 0 | 0 | 25.9319 | 0 | 0 | 550 | 2 | 9.0516 | 250 | 90 | 0 | 0 | 0 | 10 | 0.01 | 14.13 | 22.6846 | 7.7713 | 0.22201 | 0.76743 | 23.3113 | 0.026634 | 0.001286 | 0.91327 | 0.001174 | 10.7454 | 9.7907
2022-11-21 23:03:38.955 | 43623.43 | 9.804316 | 0 | 550.131 | 0 | 551 | 317.0004 | 0 | 0 | 25.9394 | 0 | 0 | 317.0332 | 0 | 0 | 25.9359 | 0 | 0 | 550 | 2 | 9.0495 | 250 | 90 | 0 | 0 | 0 | 10 | 0.01 | 14.1288 | 22.6854 | 7.7744 | 0.22132 | 0.76745 | 23.298 | 0.026636 | 0.001286 | 0.91328 | 0.001174 | 10.7426 | 9.7877
2022-11-21 23:03:45.145 | 43629.61 | 9.8220005 | 0 | 550.1552 | 0 | 551 | 317.0004 | 0 | 0 | 25.9394 | 0 | 0 | 316.9794 | 0 | 0 | 25.9381 | 0 | 0 | 550 | 2 | 9.0477 | 250 | 90 | 0 | 0 | 0 | 10 | 0.01 | 14.1251 | 22.6868 | 7.7744 | 0.22149 | 0.7675 | 23.3113 | 0.026636 | 0.001286 | 0.91327 | 0.001174 | 10.7413 | 9.7863
2022-11-21 23:03:51.326 | 43635.8 | 9.848548 | 0 | 550.1724 | 0 | 551 | 317.0004 | 0 | 0 | 25.9394 | 0 | 0 | 316.9577 | 0 | 0 | 25.9394 | 0 | 0 | 550 | 2 | 9.045 | 250 | 90 | 0 | 0 | 0 | 10 | 0.01 | 14.1229 | 22.6876 | 7.756 | 0.22182 | 0.76753 | 23.2819 | 0.026637 | 0.001286 | 0.91326 | 0.001174 | 10.7397 | 9.7846
2022-11-21 23:03:57.497 | 43641.97 | 9.872143 | 0 | 550.1861 | 0 | 551 | 317.0004 | 0 | 0 | 25.9394 | 0 | 0 | 316.996 | 0 | 0 | 25.9391 | 0 | 0 | 550 | 2 | 9.0426 | 250 | 90 | 0 | 0 | 0 | 10 | 0.01 | 14.1203 | 22.6886 | 7.7728 | 0.22194 | 0.76756 | 23.2819 | 0.026639 | 0.001286 | 0.91327 | 0.001174 | 10.7374 | 9.7822
2022-11-21 23:04:03.701 | 43648.17 | 9.891313 | 0 | 550.1755 | 0 | 551 | 317.0004 | 0 | 0 | 25.9394 | 0 | 0 | 316.9818 | 0 | 0 | 25.9364 | 0 | 0 | 550 | 2 | 9.0407 | 250 | 90 | 0 | 0 | 0 | 10 | 0.01 | 14.1204 | 22.6885 | 7.7759 | 0.22214 | 0.76756 | 23.2686 | 0.02664 | 0.001286 | 0.91329 | 0.001174 | 10.7351 | 9.78
2022-11-21 23:04:09.905 | 43654.38 | 9.900166 | 0 | 550.1893 | 0 | 551 | 317.0004 | 0 | 0 | 25.9394 | 0 | 0 | 316.9606 | 0 | 0 | 25.9362 | 0 | 0 | 550 | 2 | 9.0398 | 250 | 90 | 0 | 0 | 0 | 10 | 0.01 | 14.116 | 22.6904 | 7.7713 | 0.22183 | 0.76762 | 23.298 | 0.026641 | 0.001286 | 0.91328 | 0.001174 | 10.7346 | 9.7796
2022-11-21 23:04:16.073 | 43660.54 | 9.910491 | 0 | 550.1996 | 0 | 551 | 317.0004 | 0 | 0 | 25.9394 | 0 | 0 | 316.9183 | 0 | 0 | 25.9364 | 0 | 0 | 550 | 2 | 9.0387 | 250 | 90 | 0 | 0 | 0 | 10 | 0.01 | 14.1117 | 22.692 | 7.7713 | 0.2219 | 0.76768 | 23.3033 | 0.026643 | 0.001286 | 0.91326 | 0.001174 | 10.731 | 9.776
2022-11-21 23:04:22.270 | 43666.74 | 9.93998 | 0 | 550.1994 | 0 | 551 | 317.0004 | 0 | 0 | 25.9394 | 0 | 0 | 316.8963 | 0 | 0 | 25.9419 | 0 | 0 | 550 | 2 | 9.0358 | 250 | 90 | 0 | 0 | 0 | 10 | 0.01 | 14.1102 | 22.6926 | 7.7774 | 0.22211 | 0.7677 | 23.306 | 0.026644 | 0.001286 | 0.91328 | 0.001174 | 10.7292 | 9.7738
2022-11-21 23:04:28.456 | 43672.93 | 9.957687 | 0 | 550.2062 | 0 | 551 | 317.0004 | 0 | 0 | 25.9394 | 0 | 0 | 316.9322 | 0 | 0 | 25.9376 | 0 | 0 | 550 | 2 | 9.034 | 250 | 90 | 0 | 0 | 0 | 10 | 0.01 | 14.1075 | 22.6937 | 7.7713 | 0.2219 | 0.76773 | 23.3033 | 0.026645 | 0.001286 | 0.91328 | 0.001174 | 10.7281 | 9.7726
2022-11-21 23:04:34.638 | 43679.11 | 9.96506 | 0 | 550.1956 | 0 | 551 | 317.0004 | 0 | 0 | 25.9394 | 0 | 0 | 316.9933 | 0 | 0 | 25.9348 | 0 | 0 | 550 | 2 | 9.0332 | 250 | 90 | 0 | 0 | 0 | 10 | 0.01 | 14.1036 | 22.6952 | 7.7744 | 0.22213 | 0.76779 | 23.314 | 0.026647 | 0.001286 | 0.91329 | 0.001174 | 10.726 | 9.7705
2022-11-21 23:04:40.832 | 43685.3 | 9.941462 | 0 | 550.1918 | 0 | 551 | 317.0004 | 0 | 0 | 25.9394 | 0 | 0 | 316.9125 | 0 | 0 | 25.9374 | 0 | 0 | 550 | 2 | 9.0356 | 250 | 90 | 0 | 0 | 0 | 10 | 0.01 | 14.1047 | 22.6949 | 7.7606 | 0.22142 | 0.76777 | 23.2899 | 0.026648 | 0.001286 | 0.91329 | 0.001174 | 10.7245 | 9.7694
2022-11-21 23:04:47.011 | 43691.48 | 9.962106 | 0 | 550.188 | 0 | 551 | 317.0004 | 0 | 0 | 25.9394 | 0 | 0 | 316.9868 | 0 | 0 | 25.9387 | 0 | 0 | 550 | 2 | 9.0335 | 250 | 90 | 0 | 0 | 0 | 10 | 0.01 | 14.0998 | 22.6969 | 7.7744 | 0.22188 | 0.76784 | 23.2953 | 0.026649 | 0.001286 | 0.91329 | 0.001174 | 10.7227 | 9.767
2022-11-21 23:04:53.221 | 43697.69 | 9.969487 | 0 | 550.1809 | 0 | 551 | 317.0004 | 0 | 0 | 25.9394 | 0 | 0 | 316.8784 | 0 | 0 | 25.9416 | 0 | 0 | 550 | 2 | 9.0328 | 250 | 90 | 0 | 0 | 0 | 10 | 0.01 | 14.0977 | 22.6977 | 7.7576 | 0.22144 | 0.76787 | 23.298 | 0.02665 | 0.001286 | 0.91329 | 0.001174 | 10.7201 | 9.7644
2022-11-21 23:04:59.412 | 43703.88 | 10.010779 | 0 | 550.1667 | 0 | 551 | 317.0004 | 0 | 0 | 25.9394 | 0 | 0 | 316.9522 | 0 | 0 | 25.9363 | 0 | 0 | 550 | 2 | 9.0286 | 250 | 90 | 0 | 0 | 0 | 10 | 0.01 | 14.0958 | 22.6985 | 7.7698 | 0.22164 | 0.76789 | 23.2873 | 0.026651 | 0.001286 | 0.91328 | 0.001174 | 10.7186 | 9.7627
2022-11-21 23:05:05.592 | 43710.06 | 9.968005 | 0 | 550.128 | 0 | 551 | 317.0004 | 0 | 0 | 25.9394 | 0 | 0 | 316.959 | 0 | 0 | 25.9391 | 0 | 0 | 550 | 2 | 9.0329 | 250 | 90 | 0 | 0 | 0 | 10 | 0.01 | 14.0917 | 22.7 | 7.7774 | 0.22208 | 0.76795 | 23.3033 | 0.026652 | 0.001286 | 0.91327 | 0.001174 | 10.7163 | 9.7606
2022-11-21 23:05:11.802 | 43716.27 | 9.972433 | 0 | 550.1033 | 0 | 551 | 317.0004 | 0 | 0 | 25.9394 | 0 | 0 | 316.9383 | 0 | 0 | 25.9344 | 0 | 0 | 550 | 2 | 9.0325 | 250 | 90 | 0 | 0 | 0 | 10 | 0.01 | 14.0906 | 22.7004 | 7.7713 | 0.22204 | 0.76796 | 23.314 | 0.026654 | 0.001286 | 0.91329 | 0.001174 | 10.7158 | 9.76
2022-11-21 23:05:17.999 | 43722.47 | 10.009307 | 0 | 550.0647 | 0 | 551 | 317.0004 | 0 | 0 | 25.9394 | 0 | 0 | 317.0021 | 0 | 0 | 25.9399 | 0 | 0 | 550 | 2 | 9.0288 | 250 | 90 | 0 | 0 | 0 | 10 | 0.01 | 14.0888 | 22.7012 | 7.7683 | 0.22221 | 0.76799 | 23.306 | 0.026656 | 0.001286 | 0.91331 | 0.001174 | 10.7123 | 9.7566
2022-11-21 23:05:24.203 | 43728.67 | 9.993088 | 0 | 550.0191 | 0 | 551 | 317.0004 | 0 | 0 | 25.9394 | 0 | 0 | 316.9313 | 0 | 0 | 25.9401 | 0 | 0 | 550 | 2 | 9.0304 | 250 | 90 | 0 | 0 | 0 | 10 | 0.01 | 14.0852 | 22.7028 | 7.7759 | 0.22176 | 0.76804 | 23.2766 | 0.026656 | 0.001286 | 0.91328 | 0.001174 | 10.7119 | 9.7561
2022-11-21 23:05:30.403 | 43734.87 | 10.004889 | 0 | 549.9595 | 0 | 551 | 317.0004 | 0 | 0 | 25.9394 | 0 | 0 | 316.9591 | 0 | 0 | 25.9438 | 0 | 0 | 550 | 2 | 9.0292 | 250 | 90 | 0 | 0 | 0 | 10 | 0.01 | 14.0848 | 22.7029 | 7.7728 | 0.22201 | 0.76804 | 23.2713 | 0.026657 | 0.001286 | 0.9133 | 0.001174 | 10.71 | 9.7542
2022-11-21 23:05:36.627 | 43741.1 | 9.990133 | 0 | 549.9208 | 0 | 551 | 317.0004 | 0 | 0 | 25.9394 | 0 | 0 | 317.0387 | 0 | 0 | 25.936 | 0 | 0 | 550 | 2 | 9.0307 | 250 | 90 | 0 | 0 | 0 | 10 | 0.01 | 14.0802 | 22.7048 | 7.7835 | 0.22186 | 0.7681 | 23.2873 | 0.026659 | 0.001286 | 0.9133 | 0.001174 | 10.7076 | 9.7512
2022-11-21 23:05:42.873 | 43747.34 | 9.99456 | 0 | 549.8751 | 0 | 551 | 317.0004 | 0 | 0 | 25.9394 | 0 | 0 | 316.971 | 0 | 0 | 25.937 | 0 | 0 | 550 | 2 | 9.0303 | 250 | 90 | 0 | 0 | 0 | 10 | 0.01 | 14.0772 | 22.7059 | 7.7942 | 0.22238 | 0.76814 | 23.2899 | 0.026659 | 0.001286 | 0.91328 | 0.001174 | 10.7042 | 9.748
2022-11-21 23:05:49.060 | 43753.53 | 10.018162 | 0 | 549.8365 | 0 | 551 | 317.0004 | 0 | 0 | 25.9394 | 0 | 0 | 316.9913 | 0 | 0 | 25.9384 | 0 | 0 | 550 | 2 | 9.0279 | 250 | 90 | 0 | 0 | 0 | 10 | 0.01 | 14.0739 | 22.7073 | 7.7866 | 0.22216 | 0.76819 | 23.2899 | 0.026661 | 0.001286 | 0.91329 | 0.001174 | 10.7036 | 9.7472
2022-11-21 23:05:55.278 | 43759.75 | 10.025536 | 0 | 549.7733 | 0 | 551 | 317.0004 | 0 | 0 | 25.9394 | 0 | 0 | 316.8873 | 0 | 0 | 25.9393 | 0 | 0 | 550 | 2 | 9.0271 | 250 | 90 | 0 | 0 | 0 | 10 | 0.01 | 14.0721 | 22.7079 | 7.785 | 0.22229 | 0.76821 | 23.3033 | 0.026662 | 0.001286 | 0.91329 | 0.001174 | 10.7023 | 9.7462
2022-11-21 23:06:01.504 | 43765.97 | 10.001934 | 0 | 549.7521 | 0 | 551 | 317.0004 | 0 | 0 | 25.9394 | 0 | 0 | 316.8976 | 0 | 0 | 25.941 | 0 | 0 | 550 | 2 | 9.0295 | 250 | 90 | 0 | 0 | 0 | 10 | 0.01 | 14.0706 | 22.7086 | 7.7835 | 0.22214 | 0.76823 | 23.2953 | 0.026661 | 0.001286 | 0.91326 | 0.001174 | 10.6996 | 9.7435
2022-11-21 23:06:07.682 | 43772.15 | 9.97686 | 0 | 549.7275 | 0 | 551 | 317.0004 | 0 | 0 | 25.9394 | 0 | 0 | 317.0525 | 0 | 0 | 25.9382 | 0 | 0 | 550 | 2 | 9.032 | 250 | 90 | 0 | 0 | 0 | 10 | 0.01 | 14.0706 | 22.7085 | 7.7744 | 0.2221 | 0.76824 | 23.3113 | 0.026664 | 0.001286 | 0.9133 | 0.001174 | 10.6984 | 9.7423
2022-11-21 23:06:13.869 | 43778.34 | 10.001934 | 0 | 549.6957 | 0 | 551 | 317.0004 | 0 | 0 | 25.9394 | 0 | 0 | 316.9561 | 0 | 0 | 25.937 | 0 | 0 | 550 | 2 | 9.0295 | 250 | 90 | 0 | 0 | 0 | 10 | 0.01 | 14.0654 | 22.7108 | 7.7698 | 0.22157 | 0.76831 | 23.2819 | 0.026665 | 0.001286 | 0.91329 | 0.001174 | 10.6955 | 9.7388
2022-11-21 23:06:20.049 | 43784.52 | 9.959161 | 0 | 549.6642 | 0 | 551 | 317.0004 | 0 | 0 | 25.9394 | 0 | 0 | 317.0359 | 0 | 0 | 25.939 | 0 | 0 | 550 | 2 | 9.0338 | 250 | 90 | 0 | 0 | 0 | 10 | 0.01 | 14.063 | 22.7115 | 7.782 | 0.22235 | 0.76834 | 23.314 | 0.026666 | 0.001286 | 0.91328 | 0.001174 | 10.6937 | 9.7372
2022-11-21 23:06:26.246 | 43790.72 | 9.972433 | 0 | 549.6606 | 0 | 551 | 317.0004 | 0 | 0 | 25.9394 | 0 | 0 | 317.0442 | 0 | 0 | 25.9416 | 0 | 0 | 550 | 2 | 9.0325 | 250 | 90 | 0 | 0 | 0 | 10 | 0.01 | 14.0618 | 22.7122 | 7.7713 | 0.22172 | 0.76835 | 23.2899 | 0.026668 | 0.001286 | 0.9133 | 0.001174 | 10.6923 | 9.7357
2022-11-21 23:06:32.406 | 43796.88 | 9.96506 | 0 | 549.6291 | 0 | 551 | 317.0004 | 0 | 0 | 25.9394 | 0 | 0 | 316.9527 | 0 | 0 | 25.9334 | 0 | 0 | 550 | 2 | 9.0332 | 250 | 90 | 0 | 0 | 0 | 10 | 0.01 | 14.0581 | 22.7137 | 7.7896 | 0.22196 | 0.7684 | 23.2686 | 0.026668 | 0.001286 | 0.91327 | 0.001174 | 10.691 | 9.7343
2022-11-21 23:06:38.592 | 43803.06 | 9.984233 | 0 | 549.629 | 0 | 551 | 317.0004 | 0 | 0 | 25.9394 | 0 | 0 | 316.9289 | 0 | 0 | 25.9368 | 0 | 0 | 550 | 2 | 9.0313 | 250 | 90 | 0 | 0 | 0 | 10 | 0.01 | 14.0568 | 22.7141 | 7.7713 | 0.22172 | 0.76842 | 23.2899 | 0.026669 | 0.001286 | 0.91329 | 0.001174 | 10.6881 | 9.7311
2022-11-21 23:06:44.767 | 43809.24 | 9.9458885 | 0 | 549.6113 | 0 | 551 | 317.0004 | 0 | 0 | 25.9394 | 0 | 0 | 316.9317 | 0 | 0 | 25.9371 | 0 | 0 | 550 | 2 | 9.0352 | 250 | 90 | 0 | 0 | 0 | 10 | 0.01 | 14.0529 | 22.7154 | 7.7805 | 0.22256 | 0.76848 | 23.3327 | 0.026671 | 0.001286 | 0.91329 | 0.001174 | 10.6874 | 9.7306
2022-11-21 23:06:50.949 | 43815.42 | 9.925235 | 0 | 549.6078 | 0 | 551 | 317.0004 | 0 | 0 | 25.9394 | 0 | 0 | 316.987 | 0 | 0 | 25.9396 | 0 | 0 | 550 | 2 | 9.0373 | 250 | 90 | 0 | 0 | 0 | 10 | 0.01 | 14.0505 | 22.7167 | 7.782 | 0.22166 | 0.76851 | 23.3033 | 0.026672 | 0.001286 | 0.91329 | 0.001174 | 10.6849 | 9.728
2022-11-21 23:06:57.165 | 43821.64 | 9.9458885 | 0 | 549.6078 | 0 | 551 | 317.0004 | 0 | 0 | 25.9394 | 0 | 0 | 317.003 | 0 | 0 | 25.9348 | 0 | 0 | 550 | 2 | 9.0352 | 250 | 90 | 0 | 0 | 0 | 10 | 0.01 | 14.0475 | 22.7178 | 7.785 | 0.22183 | 0.76855 | 23.3033 | 0.026674 | 0.001286 | 0.91328 | 0.001174 | 10.6825 | 9.7258
2022-11-21 23:07:03.336 | 43827.81 | 9.897211 | 0 | 549.5902 | 0 | 551 | 317.0004 | 0 | 0 | 25.9394 | 0 | 0 | 316.958 | 0 | 0 | 25.9403 | 0 | 0 | 550 | 2 | 9.0401 | 250 | 90 | 0 | 0 | 0 | 10 | 0.01 | 14.0463 | 22.7182 | 7.7713 | 0.22231 | 0.76856 | 23.298 | 0.026675 | 0.001286 | 0.9133 | 0.001174 | 10.6818 | 9.7248
2022-11-21 23:07:09.568 | 43834.04 | 9.975378 | 0 | 549.5726 | 0 | 550 | 317.0004 | 0 | 0 | 25.9394 | 0 | 0 | 316.9043 | 0 | 0 | 25.9375 | 0 | 0 | 550 | 2 | 9.0322 | 250 | 90 | 0 | 0 | 0 | 10 | 0.01 | 14.0431 | 22.7196 | 7.7698 | 0.22216 | 0.76861 | 23.2819 | 0.026675 | 0.001286 | 0.91328 | 0.001174 | 10.6779 | 9.7208
2022-11-21 23:07:15.813 | 43840.28 | 9.970961 | 0 | 549.5586 | 0 | 550 | 317.0004 | 0 | 0 | 25.9394 | 0 | 0 | 316.9956 | 0 | 0 | 25.9401 | 0 | 0 | 550 | 2 | 9.0326 | 250 | 90 | 0 | 0 | 0 | 10 | 0.01 | 14.0417 | 22.7202 | 7.7713 | 0.22207 | 0.76863 | 23.306 | 0.026677 | 0.001286 | 0.9133 | 0.001174 | 10.6774 | 9.7204
2022-11-21 23:07:22.033 | 43846.5 | 9.9444065 | 0 | 549.541 | 0 | 550 | 317.0004 | 0 | 0 | 25.9394 | 0 | 0 | 316.9267 | 0 | 0 | 25.943 | 0 | 0 | 550 | 2 | 9.0353 | 250 | 90 | 0 | 0 | 0 | 10 | 0.01 | 14.0369 | 22.7221 | 7.785 | 0.22222 | 0.76869 | 23.298 | 0.026679 | 0.001286 | 0.91329 | 0.001174 | 10.6767 | 9.7195
2022-11-21 23:07:28.217 | 43852.69 | 9.968005 | 0 | 549.5445 | 0 | 550 | 317.0004 | 0 | 0 | 25.9394 | 0 | 0 | 317.0286 | 0 | 0 | 25.9415 | 0 | 0 | 550 | 2 | 9.0329 | 250 | 90 | 0 | 0 | 0 | 10 | 0.01 | 14.0359 | 22.7225 | 7.782 | 0.22214 | 0.7687 | 23.298 | 0.026679 | 0.001286 | 0.91329 | 0.001174 | 10.6732 | 9.716
2022-11-21 23:07:34.363 | 43858.83 | 9.975378 | 0 | 549.5303 | 0 | 550 | 317.0004 | 0 | 0 | 25.9394 | 0 | 0 | 316.9926 | 0 | 0 | 25.9389 | 0 | 0 | 550 | 2 | 9.0322 | 250 | 90 | 0 | 0 | 0 | 10 | 0.01 | 14.0327 | 22.7237 | 7.7652 | 0.22173 | 0.76875 | 23.3033 | 0.026681 | 0.001286 | 0.91329 | 0.001174 | 10.6715 | 9.7145
2022-11-21 23:07:40.534 | 43865 | 9.9458885 | 0 | 549.5303 | 0 | 550 | 317.0004 | 0 | 0 | 25.9394 | 0 | 0 | 316.9046 | 0 | 0 | 25.9401 | 0 | 0 | 550 | 2 | 9.0352 | 250 | 90 | 0 | 0 | 0 | 10 | 0.01 | 14.031 | 22.7244 | 7.7911 | 0.2224 | 0.76877 | 23.298 | 0.026681 | 0.001286 | 0.91328 | 0.001174 | 10.669 | 9.7117
2022-11-21 23:07:46.742 | 43871.21 | 9.920808 | 0 | 549.5129 | 0 | 550 | 317.0004 | 0 | 0 | 25.9394 | 0 | 0 | 316.9991 | 0 | 0 | 25.9368 | 0 | 0 | 550 | 2 | 9.0377 | 250 | 90 | 0 | 0 | 0 | 10 | 0.01 | 14.0284 | 22.7255 | 7.7866 | 0.22212 | 0.76881 | 23.2873 | 0.026683 | 0.001286 | 0.91331 | 0.001174 | 10.6687 | 9.7111
2022-11-21 23:07:52.940 | 43877.41 | 9.932607 | 0 | 549.5197 | 0 | 550 | 317.0004 | 0 | 0 | 25.9394 | 0 | 0 | 316.9304 | 0 | 0 | 25.9391 | 0 | 0 | 550 | 2 | 9.0365 | 250 | 90 | 0 | 0 | 0 | 10 | 0.01 | 14.0259 | 22.7265 | 7.7744 | 0.22199 | 0.76884 | 23.3033 | 0.026686 | 0.001286 | 0.91332 | 0.001174 | 10.6664 | 9.7088
2022-11-21 23:07:59.123 | 43883.59 | 9.9458885 | 0 | 549.5092 | 0 | 550 | 317.0004 | 0 | 0 | 25.9394 | 0 | 0 | 317.0262 | 0 | 0 | 25.9395 | 0 | 0 | 550 | 2 | 9.0352 | 250 | 90 | 0 | 0 | 0 | 10 | 0.01 | 14.022 | 22.7281 | 7.7744 | 0.22192 | 0.76889 | 23.298 | 0.026686 | 0.001286 | 0.91331 | 0.001174 | 10.6639 | 9.7067
2022-11-21 23:08:05.305 | 43889.78 | 9.925235 | 0 | 549.5267 | 0 | 550 | 317.0004 | 0 | 0 | 25.9394 | 0 | 0 | 316.995 | 0 | 0 | 25.9386 | 0 | 0 | 550 | 2 | 9.0373 | 250 | 90 | 0 | 0 | 0 | 10 | 0.01 | 14.0193 | 22.7291 | 7.8079 | 0.22277 | 0.76893 | 23.2899 | 0.026687 | 0.001286 | 0.91329 | 0.001174 | 10.6615 | 9.7044
2022-11-21 23:08:11.505 | 43895.97 | 9.975378 | 0 | 549.5336 | 0 | 550 | 317.0004 | 0 | 0 | 25.9394 | 0 | 0 | 316.9064 | 0 | 0 | 25.9401 | 0 | 0 | 550 | 2 | 9.0322 | 250 | 90 | 0 | 0 | 0 | 10 | 0.01 | 14.0187 | 22.7294 | 7.7667 | 0.2217 | 0.76894 | 23.298 | 0.026688 | 0.001286 | 0.9133 | 0.001174 | 10.66 | 9.7028
2022-11-21 23:08:17.715 | 43902.18 | 9.898693 | 0 | 549.5023 | 0 | 550 | 317.0004 | 0 | 0 | 25.9394 | 0 | 0 | 317.1082 | 0 | 0 | 25.9387 | 0 | 0 | 550 | 2 | 9.0399 | 250 | 90 | 0 | 0 | 0 | 10 | 0.01 | 14.0157 | 22.7305 | 7.782 | 0.22235 | 0.76898 | 23.314 | 0.02669 | 0.001286 | 0.91331 | 0.001174 | 10.659 | 9.7015
2022-11-21 23:08:23.899 | 43908.37 | 9.9458885 | 0 | 549.558 | 0 | 550 | 317.0004 | 0 | 0 | 25.9394 | 0 | 0 | 316.9407 | 0 | 0 | 25.944 | 0 | 0 | 550 | 2 | 9.0352 | 250 | 90 | 0 | 0 | 0 | 10 | 0.01 | 14.0132 | 22.7316 | 7.7759 | 0.22182 | 0.76901 | 23.2793 | 0.026691 | 0.001286 | 0.91331 | 0.001174 | 10.6569 | 9.6993
2022-11-21 23:08:30.087 | 43914.56 | 9.95326 | 0 | 549.5441 | 0 | 550 | 317.0004 | 0 | 0 | 25.9394 | 0 | 0 | 316.9693 | 0 | 0 | 25.9379 | 0 | 0 | 550 | 2 | 9.0344 | 250 | 90 | 0 | 0 | 0 | 10 | 0.01 | 14.0102 | 22.7327 | 7.7728 | 0.22253 | 0.76905 | 23.2873 | 0.026692 | 0.001286 | 0.91329 | 0.001174 | 10.6545 | 9.6969
2022-11-21 23:08:36.302 | 43920.77 | 9.916381 | 0 | 549.5546 | 0 | 550 | 317.0004 | 0 | 0 | 25.9394 | 0 | 0 | 317.0412 | 0 | 0 | 25.9366 | 0 | 0 | 550 | 2 | 9.0382 | 250 | 90 | 0 | 0 | 0 | 10 | 0.01 | 14.0078 | 22.7339 | 7.7881 | 0.22176 | 0.76909 | 23.3113 | 0.026693 | 0.001286 | 0.9133 | 0.001174 | 10.6534 | 9.6957
2022-11-21 23:08:42.481 | 43926.95 | 9.93998 | 0 | 549.5372 | 0 | 550 | 317.0004 | 0 | 0 | 25.9394 | 0 | 0 | 316.9656 | 0 | 0 | 25.9419 | 0 | 0 | 550 | 2 | 9.0358 | 250 | 90 | 0 | 0 | 0 | 10 | 0.01 | 14.0058 | 22.7346 | 7.7744 | 0.22181 | 0.76911 | 23.3033 | 0.026693 | 0.001286 | 0.9133 | 0.001174 | 10.6501 | 9.6924
2022-11-21 23:08:48.660 | 43933.13 | 9.985705 | 0 | 549.5338 | 0 | 550 | 317.0004 | 0 | 0 | 25.9394 | 0 | 0 | 316.8794 | 0 | 0 | 25.9354 | 0 | 0 | 550 | 2 | 9.0311 | 250 | 90 | 0 | 0 | 0 | 10 | 0.01 | 14.0039 | 22.7355 | 7.782 | 0.2215 | 0.76914 | 23.322 | 0.026695 | 0.001286 | 0.9133 | 0.001174 | 10.65 | 9.6921
2022-11-21 23:08:54.855 | 43939.32 | 9.951778 | 0 | 549.5338 | 0 | 550 | 317.0004 | 0 | 0 | 25.9394 | 0 | 0 | 316.9998 | 0 | 0 | 25.9348 | 0 | 0 | 550 | 2 | 9.0346 | 250 | 90 | 0 | 0 | 0 | 10 | 0.01 | 14.0017 | 22.7362 | 7.7683 | 0.22182 | 0.76917 | 23.3033 | 0.026696 | 0.001286 | 0.91329 | 0.001174 | 10.6463 | 9.6883
2022-11-21 23:09:01.017 | 43945.49 | 9.93998 | 0 | 549.5233 | 0 | 550 | 317.0004 | 0 | 0 | 25.9394 | 0 | 0 | 316.9841 | 0 | 0 | 25.9404 | 0 | 0 | 550 | 2 | 9.0358 | 250 | 90 | 0 | 0 | 0 | 10 | 0.01 | 13.9971 | 22.7379 | 7.7728 | 0.22216 | 0.76923 | 23.3193 | 0.026698 | 0.001286 | 0.91331 | 0.001174 | 10.6451 | 9.6873
2022-11-21 23:09:07.218 | 43951.69 | 9.9444065 | 0 | 549.4918 | 0 | 550 | 317.0004 | 0 | 0 | 25.9394 | 0 | 0 | 316.9868 | 0 | 0 | 25.9348 | 0 | 0 | 550 | 2 | 9.0353 | 250 | 90 | 0 | 0 | 0 | 10 | 0.01 | 13.996 | 22.7385 | 7.7942 | 0.22245 | 0.76925 | 23.2953 | 0.026699 | 0.001286 | 0.91331 | 0.001174 | 10.6442 | 9.6863
2022-11-21 23:09:13.401 | 43957.87 | 9.919335 | 0 | 549.4709 | 0 | 550 | 317.0004 | 0 | 0 | 25.9394 | 0 | 0 | 317.0194 | 0 | 0 | 25.9387 | 0 | 0 | 550 | 2 | 9.0379 | 250 | 90 | 0 | 0 | 0 | 10 | 0.01 | 13.9934 | 22.7395 | 7.7881 | 0.22227 | 0.76928 | 23.2953 | 0.0267 | 0.001286 | 0.91331 | 0.001174 | 10.6415 | 9.6835
2022-11-21 23:09:19.583 | 43964.05 | 9.975378 | 0 | 549.471 | 0 | 550 | 317.0004 | 0 | 0 | 25.9394 | 0 | 0 | 317.0184 | 0 | 0 | 25.9351 | 0 | 0 | 550 | 2 | 9.0322 | 250 | 90 | 0 | 0 | 0 | 10 | 0.01 | 13.9917 | 22.7404 | 7.7957 | 0.22213 | 0.76931 | 23.2686 | 0.026701 | 0.001286 | 0.91331 | 0.001174 | 10.6403 | 9.6819
2022-11-21 23:09:25.763 | 43970.23 | 9.942934 | 0 | 549.4745 | 0 | 550 | 317.0004 | 0 | 0 | 25.9394 | 0 | 0 | 316.8919 | 0 | 0 | 25.9368 | 0 | 0 | 550 | 2 | 9.0355 | 250 | 90 | 0 | 0 | 0 | 10 | 0.01 | 13.9881 | 22.7417 | 7.7774 | 0.2219 | 0.76935 | 23.2899 | 0.026703 | 0.001286 | 0.91331 | 0.001174 | 10.637 | 9.6787
2022-11-21 23:09:31.977 | 43976.45 | 9.92229 | 0 | 549.485 | 0 | 550 | 317.0004 | 0 | 0 | 25.9394 | 0 | 0 | 316.8851 | 0 | 0 | 25.9378 | 0 | 0 | 550 | 2 | 9.0376 | 250 | 90 | 0 | 0 | 0 | 10 | 0.01 | 13.987 | 22.7421 | 7.7744 | 0.22199 | 0.76937 | 23.3033 | 0.026703 | 0.001286 | 0.91332 | 0.001174 | 10.6351 | 9.6769
2022-11-21 23:09:38.193 | 43982.66 | 9.990133 | 0 | 549.4606 | 0 | 550 | 317.0004 | 0 | 0 | 25.9394 | 0 | 0 | 316.9108 | 0 | 0 | 25.9377 | 0 | 0 | 550 | 2 | 9.0307 | 250 | 90 | 0 | 0 | 0 | 10 | 0.01 | 13.9835 | 22.7434 | 7.7866 | 0.22255 | 0.76942 | 23.3193 | 0.026704 | 0.001286 | 0.91331 | 0.001174 | 10.6352 | 9.677
2022-11-21 23:09:44.380 | 43988.85 | 9.916381 | 0 | 549.4677 | 0 | 550 | 317.0004 | 0 | 0 | 25.9394 | 0 | 0 | 316.9607 | 0 | 0 | 25.9387 | 0 | 0 | 550 | 2 | 9.0382 | 250 | 90 | 0 | 0 | 0 | 10 | 0.01 | 13.9816 | 22.7444 | 7.7728 | 0.22152 | 0.76944 | 23.2713 | 0.026706 | 0.001286 | 0.9133 | 0.001174 | 10.6325 | 9.674
2022-11-21 23:09:50.554 | 43995.02 | 9.966533 | 0 | 549.4608 | 0 | 550 | 317.0004 | 0 | 0 | 25.9394 | 0 | 0 | 317.0179 | 0 | 0 | 25.9435 | 0 | 0 | 550 | 2 | 9.0331 | 250 | 90 | 0 | 0 | 0 | 10 | 0.01 | 13.979 | 22.7453 | 7.7881 | 0.2222 | 0.76948 | 23.2899 | 0.026707 | 0.001286 | 0.91332 | 0.001174 | 10.6308 | 9.6726
2022-11-21 23:09:56.752 | 44001.22 | 9.957687 | 0 | 549.4713 | 0 | 550 | 317.0004 | 0 | 0 | 25.9394 | 0 | 0 | 316.8864 | 0 | 0 | 25.9365 | 0 | 0 | 550 | 2 | 9.034 | 250 | 90 | 0 | 0 | 0 | 10 | 0.01 | 13.9762 | 22.7464 | 7.7713 | 0.22179 | 0.76951 | 23.2953 | 0.026708 | 0.001286 | 0.91331 | 0.001174 | 10.6291 | 9.6708
2022-11-21 23:10:02.923 | 44007.39 | 9.972433 | 0 | 549.4751 | 0 | 550 | 317.0004 | 0 | 0 | 25.9394 | 0 | 0 | 317.0066 | 0 | 0 | 25.9413 | 0 | 0 | 550 | 2 | 9.0325 | 250 | 90 | 0 | 0 | 0 | 10 | 0.01 | 13.9757 | 22.7465 | 7.7713 | 0.22249 | 0.76952 | 23.2953 | 0.026709 | 0.001286 | 0.91333 | 0.001174 | 10.6257 | 9.6673
2022-11-21 23:10:09.103 | 44013.57 | 9.897211 | 0 | 549.4191 | 0 | 550 | 317.0004 | 0 | 0 | 25.9394 | 0 | 0 | 317.0531 | 0 | 0 | 25.9356 | 0 | 0 | 550 | 2 | 9.0401 | 250 | 90 | 0 | 0 | 0 | 10 | 0.01 | 13.9748 | 22.7471 | 7.7835 | 0.22202 | 0.76953 | 23.2899 | 0.02671 | 0.001286 | 0.91334 | 0.001174 | 10.6262 | 9.6676
2022-11-21 23:10:15.255 | 44019.72 | 9.956205 | 0 | 549.4437 | 0 | 550 | 317.0004 | 0 | 0 | 25.9394 | 0 | 0 | 317.0271 | 0 | 0 | 25.9359 | 0 | 0 | 550 | 2 | 9.0341 | 250 | 90 | 0 | 0 | 0 | 10 | 0.01 | 13.9671 | 22.7501 | 7.7835 | 0.22177 | 0.76964 | 23.2953 | 0.026712 | 0.001286 | 0.9133 | 0.001174 | 10.6222 | 9.6636
2022-11-21 23:10:21.420 | 44025.89 | 9.9031105 | 0 | 549.4437 | 0 | 550 | 317.0004 | 0 | 0 | 25.9394 | 0 | 0 | 316.9164 | 0 | 0 | 25.9393 | 0 | 0 | 550 | 2 | 9.0395 | 250 | 90 | 0 | 0 | 0 | 10 | 0.01 | 13.9655 | 22.7508 | 7.7866 | 0.22202 | 0.76966 | 23.2686 | 0.026712 | 0.001286 | 0.91329 | 0.001174 | 10.6211 | 9.6626
2022-11-21 23:10:27.621 | 44032.09 | 9.920808 | 0 | 549.4507 | 0 | 550 | 317.0004 | 0 | 0 | 25.9394 | 0 | 0 | 317.1138 | 0 | 0 | 25.9375 | 0 | 0 | 550 | 2 | 9.0377 | 250 | 90 | 0 | 0 | 0 | 10 | 0.01 | 13.9632 | 22.7516 | 7.7713 | 0.2219 | 0.76969 | 23.2899 | 0.026713 | 0.001286 | 0.91329 | 0.001174 | 10.6192 | 9.6603
2022-11-21 23:10:33.819 | 44038.29 | 9.956205 | 0 | 549.4613 | 0 | 550 | 317.0004 | 0 | 0 | 25.9394 | 0 | 0 | 317.0176 | 0 | 0 | 25.938 | 0 | 0 | 550 | 2 | 9.0341 | 250 | 90 | 0 | 0 | 0 | 10 | 0.01 | 13.9615 | 22.7522 | 7.785 | 0.22216 | 0.76972 | 23.3033 | 0.026715 | 0.001286 | 0.91331 | 0.001174 | 10.617 | 9.6585
2022-11-21 23:10:40.025 | 44044.5 | 9.960633 | 0 | 549.4789 | 0 | 550 | 317.0004 | 0 | 0 | 25.9394 | 0 | 0 | 316.9527 | 0 | 0 | 25.9373 | 0 | 0 | 550 | 2 | 9.0337 | 250 | 90 | 0 | 0 | 0 | 10 | 0.01 | 13.9587 | 22.7534 | 7.7744 | 0.22199 | 0.76975 | 23.3033 | 0.026717 | 0.001286 | 0.91331 | 0.001174 | 10.6166 | 9.6582
2022-11-21 23:10:46.211 | 44050.68 | 9.957687 | 0 | 549.4965 | 0 | 550 | 317.0004 | 0 | 0 | 25.9394 | 0 | 0 | 317.0316 | 0 | 0 | 25.9331 | 0 | 0 | 550 | 2 | 9.034 | 250 | 90 | 0 | 0 | 0 | 10 | 0.01 | 13.956 | 22.7545 | 7.782 | 0.22224 | 0.76979 | 23.306 | 0.026717 | 0.001286 | 0.91331 | 0.001174 | 10.6148 | 9.656
2022-11-21 23:10:52.392 | 44056.86 | 9.878042 | 0 | 549.4932 | 0 | 550 | 317.0004 | 0 | 0 | 25.9394 | 0 | 0 | 317.0305 | 0 | 0 | 25.9389 | 0 | 0 | 550 | 2 | 9.042 | 250 | 90 | 0 | 0 | 0 | 10 | 0.01 | 13.9537 | 22.7553 | 7.785 | 0.22251 | 0.76982 | 23.3193 | 0.026718 | 0.001286 | 0.9133 | 0.001174 | 10.6109 | 9.6521
2022-11-21 23:10:58.582 | 44063.05 | 10.018162 | 0 | 549.4966 | 0 | 550 | 317.0004 | 0 | 0 | 25.9394 | 0 | 0 | 316.9082 | 0 | 0 | 25.9351 | 0 | 0 | 550 | 2 | 9.0279 | 250 | 90 | 0 | 0 | 0 | 10 | 0.01 | 13.953 | 22.7557 | 7.7911 | 0.2225 | 0.76983 | 23.306 | 0.02672 | 0.001286 | 0.91333 | 0.001174 | 10.6099 | 9.6512
2022-11-21 23:11:04.774 | 44069.24 | 9.92818 | 0 | 549.5037 | 0 | 550 | 317.0004 | 0 | 0 | 25.9394 | 0 | 0 | 317.0806 | 0 | 0 | 25.9393 | 0 | 0 | 550 | 2 | 9.037 | 250 | 90 | 0 | 0 | 0 | 10 | 0.01 | 13.9512 | 22.7567 | 7.7789 | 0.22155 | 0.76985 | 23.2606 | 0.026721 | 0.001286 | 0.91331 | 0.001174 | 10.6071 | 9.6479
2022-11-21 23:11:10.990 | 44075.46 | 9.925235 | 0 | 549.5004 | 0 | 550 | 317.0004 | 0 | 0 | 25.9394 | 0 | 0 | 316.9959 | 0 | 0 | 25.9405 | 0 | 0 | 550 | 2 | 9.0373 | 250 | 90 | 0 | 0 | 0 | 10 | 0.01 | 13.9463 | 22.7584 | 7.7774 | 0.22201 | 0.76992 | 23.298 | 0.026723 | 0.001286 | 0.91333 | 0.001174 | 10.6076 | 9.6484
2022-11-21 23:11:17.168 | 44081.64 | 10.006361 | 0 | 549.4899 | 0 | 550 | 317.0004 | 0 | 0 | 25.9394 | 0 | 0 | 316.9115 | 0 | 0 | 25.9354 | 0 | 0 | 550 | 2 | 9.0291 | 250 | 90 | 0 | 0 | 0 | 10 | 0.01 | 13.9439 | 22.7594 | 7.7667 | 0.2217 | 0.76995 | 23.298 | 0.026724 | 0.001286 | 0.91332 | 0.001174 | 10.605 | 9.6459
2022-11-21 23:11:23.382 | 44087.85 | 9.9458885 | 0 | 549.5075 | 0 | 550 | 317.0004 | 0 | 0 | 25.9394 | 0 | 0 | 316.9414 | 0 | 0 | 25.9414 | 0 | 0 | 550 | 2 | 9.0352 | 250 | 90 | 0 | 0 | 0 | 10 | 0.01 | 13.9409 | 22.7606 | 7.7744 | 0.22188 | 0.76999 | 23.2953 | 0.026724 | 0.001286 | 0.9133 | 0.001174 | 10.6019 | 9.6429
2022-11-21 23:11:29.595 | 44094.07 | 10.000461 | 0 | 549.504 | 0 | 550 | 317.0004 | 0 | 0 | 25.9394 | 0 | 0 | 317.0729 | 0 | 0 | 25.935 | 0 | 0 | 550 | 2 | 9.0297 | 250 | 90 | 0 | 0 | 0 | 10 | 0.01 | 13.9403 | 22.7608 | 7.7988 | 0.22258 | 0.77 | 23.2953 | 0.026726 | 0.001286 | 0.91333 | 0.001174 | 10.5999 | 9.6405
2022-11-21 23:11:35.798 | 44100.27 | 9.990133 | 0 | 549.4974 | 0 | 550 | 317.0004 | 0 | 0 | 25.9394 | 0 | 0 | 316.9356 | 0 | 0 | 25.9387 | 0 | 0 | 550 | 2 | 9.0307 | 250 | 90 | 0 | 0 | 0 | 10 | 0.01 | 13.9374 | 22.7621 | 7.7835 | 0.22196 | 0.77004 | 23.2819 | 0.026727 | 0.001286 | 0.91333 | 0.001174 | 10.5999 | 9.6407
2022-11-21 23:11:41.981 | 44106.45 | 9.973906 | 0 | 549.4938 | 0 | 550 | 317.0004 | 0 | 0 | 25.9394 | 0 | 0 | 316.9649 | 0 | 0 | 25.9332 | 0 | 0 | 550 | 2 | 9.0323 | 250 | 90 | 0 | 0 | 0 | 10 | 0.01 | 13.9348 | 22.763 | 7.7866 | 0.22238 | 0.77008 | 23.2899 | 0.026728 | 0.001286 | 0.91332 | 0.001174 | 10.5972 | 9.6381
2022-11-21 23:11:48.173 | 44112.64 | 9.950306 | 0 | 549.4938 | 0 | 550 | 317.0004 | 0 | 0 | 25.9394 | 0 | 0 | 317.0195 | 0 | 0 | 25.9382 | 0 | 0 | 550 | 2 | 9.0347 | 250 | 90 | 0 | 0 | 0 | 10 | 0.01 | 13.9316 | 22.7643 | 7.7728 | 0.22262 | 0.77012 | 23.322 | 0.026728 | 0.001286 | 0.91329 | 0.001174 | 10.5955 | 9.6362
2022-11-21 23:11:54.356 | 44118.83 | 10.019635 | 0 | 549.5046 | 0 | 550 | 317.0004 | 0 | 0 | 25.9394 | 0 | 0 | 316.891 | 0 | 0 | 25.9355 | 0 | 0 | 550 | 2 | 9.0277 | 250 | 90 | 0 | 0 | 0 | 10 | 0.01 | 13.93 | 22.7649 | 7.7774 | 0.2217 | 0.77014 | 23.3033 | 0.02673 | 0.001286 | 0.91331 | 0.001174 | 10.5921 | 9.6328
2022-11-21 23:12:00.513 | 44124.98 | 9.984233 | 0 | 549.5081 | 0 | 550 | 317.0004 | 0 | 0 | 25.9394 | 0 | 0 | 316.9467 | 0 | 0 | 25.9385 | 0 | 0 | 550 | 2 | 9.0313 | 250 | 90 | 0 | 0 | 0 | 10 | 0.01 | 13.9288 | 22.7656 | 7.7911 | 0.22193 | 0.77016 | 23.306 | 0.026731 | 0.001286 | 0.91334 | 0.001174 | 10.5909 | 9.6312
2022-11-21 23:12:06.748 | 44131.22 | 10.009307 | 0 | 549.5082 | 0 | 550 | 317.0004 | 0 | 0 | 25.9394 | 0 | 0 | 317.0489 | 0 | 0 | 25.9349 | 0 | 0 | 550 | 2 | 9.0288 | 250 | 90 | 0 | 0 | 0 | 10 | 0.01 | 13.925 | 22.7669 | 7.785 | 0.22211 | 0.77021 | 23.306 | 0.026732 | 0.001286 | 0.9133 | 0.001174 | 10.5896 | 9.6304
2022-11-21 23:12:12.954 | 44137.42 | 10.016689 | 0 | 549.4351 | 0 | 550 | 317.0004 | 0 | 0 | 25.9394 | 0 | 0 | 316.9571 | 0 | 0 | 25.94 | 0 | 0 | 550 | 2 | 9.028 | 250 | 90 | 0 | 0 | 0 | 10 | 0.01 | 13.9219 | 22.7681 | 7.782 | 0.22224 | 0.77026 | 23.306 | 0.026734 | 0.001286 | 0.91332 | 0.001174 | 10.5879 | 9.6284
2022-11-21 23:12:19.142 | 44143.61 | 9.957687 | 0 | 549.4947 | 0 | 550 | 317.0004 | 0 | 0 | 25.9394 | 0 | 0 | 317.0155 | 0 | 0 | 25.9401 | 0 | 0 | 550 | 2 | 9.034 | 250 | 90 | 0 | 0 | 0 | 10 | 0.01 | 13.9198 | 22.7692 | 7.7881 | 0.2222 | 0.77027 | 23.2899 | 0.026735 | 0.001286 | 0.91332 | 0.001174 | 10.5858 | 9.6263
2022-11-21 23:12:25.358 | 44149.83 | 9.93998 | 0 | 549.5016 | 0 | 550 | 317.0004 | 0 | 0 | 25.9394 | 0 | 0 | 317.1222 | 0 | 0 | 25.9408 | 0 | 0 | 550 | 2 | 9.0358 | 250 | 90 | 0 | 0 | 0 | 10 | 0.01 | 13.9169 | 22.7701 | 7.785 | 0.2224 | 0.77032 | 23.3113 | 0.026737 | 0.001286 | 0.91333 | 0.001174 | 10.5835 | 9.6239
2022-11-21 23:12:31.545 | 44156.01 | 9.968005 | 0 | 549.4844 | 0 | 550 | 317.0004 | 0 | 0 | 25.9394 | 0 | 0 | 316.9248 | 0 | 0 | 25.9349 | 0 | 0 | 550 | 2 | 9.0329 | 250 | 90 | 0 | 0 | 0 | 10 | 0.01 | 13.9138 | 22.7713 | 7.7835 | 0.22214 | 0.77038 | 23.2953 | 0.026738 | 0.001286 | 0.91331 | 0.001174 | 10.5822 | 9.6228
2022-11-21 23:12:37.740 | 44162.21 | 9.972433 | 0 | 549.467 | 0 | 550 | 317.0004 | 0 | 0 | 25.9394 | 0 | 0 | 316.983 | 0 | 0 | 25.9398 | 0 | 0 | 550 | 2 | 9.0325 | 250 | 90 | 0 | 0 | 0 | 10 | 0.01 | 13.912 | 22.7721 | 7.7866 | 0.22202 | 0.77038 | 23.2793 | 0.026739 | 0.001286 | 0.91334 | 0.001174 | 10.5794 | 9.6197
2022-11-21 23:12:43.926 | 44168.4 | 10.004889 | 0 | 549.4532 | 0 | 550 | 317.0004 | 0 | 0 | 25.9394 | 0 | 0 | 317.0055 | 0 | 0 | 25.9388 | 0 | 0 | 550 | 2 | 9.0292 | 250 | 90 | 0 | 0 | 0 | 10 | 0.01 | 13.9105 | 22.7728 | 7.7911 | 0.22225 | 0.77041 | 23.2873 | 0.02674 | 0.001286 | 0.91333 | 0.001174 | 10.5778 | 9.6181
2022-11-21 23:12:50.121 | 44174.59 | 9.962106 | 0 | 549.4361 | 0 | 550 | 317.0004 | 0 | 0 | 25.9394 | 0 | 0 | 317.0082 | 0 | 0 | 25.9403 | 0 | 0 | 550 | 2 | 9.0335 | 250 | 90 | 0 | 0 | 0 | 10 | 0.01 | 13.9081 | 22.7738 | 7.7835 | 0.22204 | 0.77044 | 23.2873 | 0.026741 | 0.001286 | 0.91333 | 0.001174 | 10.5754 | 9.6156
2022-11-21 23:12:56.321 | 44180.79 | 9.984233 | 0 | 549.4326 | 0 | 550 | 317.0004 | 0 | 0 | 25.9394 | 0 | 0 | 316.969 | 0 | 0 | 25.9401 | 0 | 0 | 550 | 2 | 9.0313 | 250 | 90 | 0 | 0 | 0 | 10 | 0.01 | 13.9049 | 22.775 | 7.782 | 0.22221 | 0.77048 | 23.3033 | 0.026742 | 0.001286 | 0.91334 | 0.001174 | 10.5756 | 9.6159
2022-11-21 23:13:02.519 | 44186.99 | 9.993088 | 0 | 549.4012 | 0 | 550 | 317.0004 | 0 | 0 | 25.9394 | 0 | 0 | 316.9901 | 0 | 0 | 25.9397 | 0 | 0 | 550 | 2 | 9.0304 | 250 | 90 | 0 | 0 | 0 | 10 | 0.01 | 13.903 | 22.7758 | 7.7988 | 0.22258 | 0.77051 | 23.2953 | 0.026743 | 0.001286 | 0.91334 | 0.001174 | 10.5737 | 9.6139
2022-11-21 23:13:08.718 | 44193.19 | 9.960633 | 0 | 549.3911 | 0 | 550 | 317.0004 | 0 | 0 | 25.9394 | 0 | 0 | 316.9836 | 0 | 0 | 25.9351 | 0 | 0 | 550 | 2 | 9.0337 | 250 | 90 | 0 | 0 | 0 | 10 | 0.01 | 13.8988 | 22.7774 | 7.8018 | 0.2227 | 0.77057 | 23.298 | 0.026745 | 0.001286 | 0.91333 | 0.001174 | 10.5723 | 9.6123
2022-11-21 23:13:14.885 | 44199.36 | 9.981288 | 0 | 549.3738 | 0 | 550 | 317.0004 | 0 | 0 | 25.9394 | 0 | 0 | 317.0858 | 0 | 0 | 25.9391 | 0 | 0 | 550 | 2 | 9.0316 | 250 | 90 | 0 | 0 | 0 | 10 | 0.01 | 13.896 | 22.7785 | 7.785 | 0.22257 | 0.7706 | 23.306 | 0.026746 | 0.001286 | 0.91333 | 0.001174 | 10.5694 | 9.6096
2022-11-21 23:13:21.080 | 44205.55 | 10.000461 | 0 | 549.3633 | 0 | 550 | 317.0004 | 0 | 0 | 25.9394 | 0 | 0 | 317.0063 | 0 | 0 | 25.9389 | 0 | 0 | 550 | 2 | 9.0297 | 250 | 90 | 0 | 0 | 0 | 10 | 0.01 | 13.8939 | 22.7794 | 7.7744 | 0.22187 | 0.77063 | 23.298 | 0.026747 | 0.001286 | 0.91334 | 0.001174 | 10.567 | 9.607
2022-11-21 23:13:27.254 | 44211.72 | 9.991606 | 0 | 549.311 | 0 | 550 | 317.0004 | 0 | 0 | 25.9394 | 0 | 0 | 316.9268 | 0 | 0 | 25.9392 | 0 | 0 | 550 | 2 | 9.0306 | 250 | 90 | 0 | 0 | 0 | 10 | 0.01 | 13.8932 | 22.7798 | 7.7835 | 0.22117 | 0.77064 | 23.2899 | 0.026748 | 0.001286 | 0.91332 | 0.001174 | 10.5654 | 9.6052
2022-11-21 23:13:33.432 | 44217.9 | 9.950306 | 0 | 549.3217 | 0 | 550 | 317.0004 | 0 | 0 | 25.9394 | 0 | 0 | 317.0405 | 0 | 0 | 25.9397 | 0 | 0 | 550 | 2 | 9.0347 | 250 | 90 | 0 | 0 | 0 | 10 | 0.01 | 13.89 | 22.781 | 7.7896 | 0.22199 | 0.77069 | 23.2819 | 0.026748 | 0.001286 | 0.91331 | 0.001174 | 10.5639 | 9.6037
2022-11-21 23:13:39.620 | 44224.09 | 9.941462 | 0 | 549.3008 | 0 | 550 | 317.0004 | 0 | 0 | 25.9394 | 0 | 0 | 317.0431 | 0 | 0 | 25.9381 | 0 | 0 | 550 | 2 | 9.0356 | 250 | 90 | 0 | 0 | 0 | 10 | 0.01 | 13.8878 | 22.7818 | 7.7713 | 0.22249 | 0.77072 | 23.3113 | 0.026751 | 0.001286 | 0.91334 | 0.001174 | 10.5628 | 9.6026
2022-11-21 23:13:45.837 | 44230.31 | 9.975378 | 0 | 549.3045 | 0 | 550 | 317.0004 | 0 | 0 | 25.9394 | 0 | 0 | 316.916 | 0 | 0 | 25.9394 | 0 | 0 | 550 | 2 | 9.0322 | 250 | 90 | 0 | 0 | 0 | 10 | 0.01 | 13.8851 | 22.7828 | 7.7896 | 0.22265 | 0.77075 | 23.2819 | 0.026752 | 0.001286 | 0.91334 | 0.001174 | 10.5608 | 9.6005
2022-11-21 23:13:52.023 | 44236.49 | 9.9783325 | 0 | 549.3118 | 0 | 550 | 317.0004 | 0 | 0 | 25.9394 | 0 | 0 | 316.9892 | 0 | 0 | 25.9387 | 0 | 0 | 550 | 2 | 9.0319 | 250 | 90 | 0 | 0 | 0 | 10 | 0.01 | 13.8816 | 22.7843 | 7.7728 | 0.22238 | 0.7708 | 23.3193 | 0.026753 | 0.001286 | 0.91333 | 0.001174 | 10.5588 | 9.5985
2022-11-21 23:13:58.204 | 44242.67 | 9.95326 | 0 | 549.3189 | 0 | 550 | 317.0004 | 0 | 0 | 25.9394 | 0 | 0 | 316.9454 | 0 | 0 | 25.9411 | 0 | 0 | 550 | 2 | 9.0344 | 250 | 90 | 0 | 0 | 0 | 10 | 0.01 | 13.8809 | 22.7845 | 7.7774 | 0.22257 | 0.77081 | 23.2899 | 0.026754 | 0.001286 | 0.91335 | 0.001174 | 10.5573 | 9.5967
2022-11-21 23:14:04.420 | 44248.89 | 9.968005 | 0 | 549.347 | 0 | 550 | 317.0004 | 0 | 0 | 25.9394 | 0 | 0 | 316.9415 | 0 | 0 | 25.9385 | 0 | 0 | 550 | 2 | 9.0329 | 250 | 90 | 0 | 0 | 0 | 10 | 0.01 | 13.8775 | 22.786 | 7.7744 | 0.22233 | 0.77085 | 23.3033 | 0.026755 | 0.001286 | 0.91332 | 0.001174 | 10.5554 | 9.5951
2022-11-21 23:14:10.636 | 44255.11 | 9.942934 | 0 | 549.3542 | 0 | 550 | 317.0004 | 0 | 0 | 25.9394 | 0 | 0 | 317.0392 | 0 | 0 | 25.9384 | 0 | 0 | 550 | 2 | 9.0355 | 250 | 90 | 0 | 0 | 0 | 10 | 0.01 | 13.8765 | 22.7863 | 7.785 | 0.22253 | 0.77087 | 23.298 | 0.026757 | 0.001286 | 0.91336 | 0.001174 | 10.5534 | 9.593
2022-11-21 23:14:16.809 | 44261.28 | 9.959161 | 0 | 549.3719 | 0 | 550 | 317.0004 | 0 | 0 | 25.9394 | 0 | 0 | 316.9057 | 0 | 0 | 25.9395 | 0 | 0 | 550 | 2 | 9.0338 | 250 | 90 | 0 | 0 | 0 | 10 | 0.01 | 13.8742 | 22.7872 | 7.7911 | 0.22242 | 0.7709 | 23.298 | 0.026757 | 0.001286 | 0.91333 | 0.001174 | 10.5512 | 9.591
2022-11-21 23:14:23.000 | 44267.47 | 9.9783325 | 0 | 549.3755 | 0 | 550 | 317.0004 | 0 | 0 | 25.9394 | 0 | 0 | 316.9726 | 0 | 0 | 25.9376 | 0 | 0 | 550 | 2 | 9.0319 | 250 | 90 | 0 | 0 | 0 | 10 | 0.01 | 13.8708 | 22.7887 | 7.782 | 0.22224 | 0.77095 | 23.306 | 0.026758 | 0.001286 | 0.91332 | 0.001174 | 10.5495 | 9.5893
2022-11-21 23:14:29.182 | 44273.65 | 9.947361 | 0 | 549.3685 | 0 | 550 | 317.0004 | 0 | 0 | 25.9394 | 0 | 0 | 316.9742 | 0 | 0 | 25.9411 | 0 | 0 | 550 | 2 | 9.035 | 250 | 90 | 0 | 0 | 0 | 10 | 0.01 | 13.8688 | 22.7894 | 7.7988 | 0.22272 | 0.77097 | 23.306 | 0.02676 | 0.001286 | 0.91334 | 0.001174 | 10.5464 | 9.5858
2022-11-21 23:14:35.364 | 44279.83 | 9.972433 | 0 | 549.3828 | 0 | 550 | 317.0004 | 0 | 0 | 25.9394 | 0 | 0 | 316.9348 | 0 | 0 | 25.9405 | 0 | 0 | 550 | 2 | 9.0325 | 250 | 90 | 0 | 0 | 0 | 10 | 0.01 | 13.8664 | 22.7904 | 7.8018 | 0.22277 | 0.77101 | 23.3033 | 0.026761 | 0.001286 | 0.91335 | 0.001174 | 10.5445 | 9.5838
2022-11-21 23:14:41.557 | 44286.03 | 9.968005 | 0 | 549.3865 | 0 | 550 | 317.0004 | 0 | 0 | 25.9394 | 0 | 0 | 316.9834 | 0 | 0 | 25.9387 | 0 | 0 | 550 | 2 | 9.0329 | 250 | 90 | 0 | 0 | 0 | 10 | 0.01 | 13.8632 | 22.7916 | 7.7927 | 0.22262 | 0.77105 | 23.3113 | 0.026761 | 0.001286 | 0.91333 | 0.001174 | 10.5445 | 9.5841
2022-11-21 23:14:47.776 | 44292.25 | 10.07127 | 0 | 549.397 | 0 | 550 | 317.0004 | 0 | 0 | 25.9394 | 0 | 0 | 317.0111 | 0 | 0 | 25.9403 | 0 | 0 | 550 | 2 | 9.0225 | 250 | 90 | 0 | 0 | 0 | 10 | 0.01 | 13.8632 | 22.7917 | 7.7988 | 0.22258 | 0.77105 | 23.2953 | 0.026763 | 0.001286 | 0.91334 | 0.001174 | 10.5418 | 9.5812
2022-11-21 23:14:53.965 | 44298.43 | 9.963578 | 0 | 549.4147 | 0 | 550 | 317.0004 | 0 | 0 | 25.9394 | 0 | 0 | 316.9812 | 0 | 0 | 25.9392 | 0 | 0 | 550 | 2 | 9.0334 | 250 | 90 | 0 | 0 | 0 | 10 | 0.01 | 13.8597 | 22.7931 | 7.7744 | 0.22199 | 0.7711 | 23.3033 | 0.026763 | 0.001286 | 0.91333 | 0.001174 | 10.54 | 9.5797
2022-11-21 23:15:00.151 | 44304.62 | 9.956205 | 0 | 549.4147 | 0 | 550 | 317.0004 | 0 | 0 | 25.9394 | 0 | 0 | 316.8994 | 0 | 0 | 25.9411 | 0 | 0 | 550 | 2 | 9.0341 | 250 | 90 | 0 | 0 | 0 | 10 | 0.01 | 13.8561 | 22.7947 | 7.7866 | 0.22205 | 0.77114 | 23.2819 | 0.026765 | 0.001286 | 0.91333 | 0.001174 | 10.5377 | 9.5767
2022-11-21 23:15:06.356 | 44310.83 | 9.984233 | 0 | 549.4219 | 0 | 550 | 317.0004 | 0 | 0 | 25.9394 | 0 | 0 | 316.9043 | 0 | 0 | 25.9393 | 0 | 0 | 550 | 2 | 9.0313 | 250 | 90 | 0 | 0 | 0 | 10 | 0.01 | 13.8546 | 22.795 | 7.7759 | 0.22228 | 0.77116 | 23.322 | 0.026766 | 0.001286 | 0.91334 | 0.001174 | 10.5348 | 9.5741
2022-11-21 23:15:12.559 | 44317.03 | 9.92818 | 0 | 549.4151 | 0 | 550 | 317.0004 | 0 | 0 | 25.9394 | 0 | 0 | 317.0578 | 0 | 0 | 25.9412 | 0 | 0 | 550 | 2 | 9.037 | 250 | 90 | 0 | 0 | 0 | 10 | 0.01 | 13.8519 | 22.7961 | 7.782 | 0.22246 | 0.7712 | 23.322 | 0.026767 | 0.001286 | 0.91334 | 0.001174 | 10.5338 | 9.5731
2022-11-21 23:15:18.739 | 44323.21 | 10.019635 | 0 | 549.3978 | 0 | 550 | 317.0004 | 0 | 0 | 25.9394 | 0 | 0 | 316.9296 | 0 | 0 | 25.934 | 0 | 0 | 550 | 2 | 9.0277 | 250 | 90 | 0 | 0 | 0 | 10 | 0.01 | 13.8501 | 22.797 | 7.7881 | 0.22227 | 0.77123 | 23.2953 | 0.026768 | 0.001286 | 0.91333 | 0.001174 | 10.5313 | 9.5706
2022-11-21 23:15:24.910 | 44329.38 | 10.018162 | 0 | 549.3873 | 0 | 550 | 317.0004 | 0 | 0 | 25.9394 | 0 | 0 | 317.0678 | 0 | 0 | 25.9373 | 0 | 0 | 550 | 2 | 9.0279 | 250 | 90 | 0 | 0 | 0 | 10 | 0.01 | 13.8481 | 22.7978 | 7.7866 | 0.22231 | 0.77125 | 23.2793 | 0.02677 | 0.001286 | 0.91335 | 0.001174 | 10.5314 | 9.5701
2022-11-21 23:15:31.083 | 44335.55 | 10.040292 | 0 | 549.3944 | 0 | 550 | 317.0004 | 0 | 0 | 25.9394 | 0 | 0 | 316.9095 | 0 | 0 | 25.9361 | 0 | 0 | 550 | 2 | 9.0256 | 250 | 90 | 0 | 0 | 0 | 10 | 0.01 | 13.844 | 22.7995 | 7.7744 | 0.22258 | 0.77131 | 23.298 | 0.026771 | 0.001286 | 0.91333 | 0.001174 | 10.5297 | 9.5687
2022-11-21 23:15:37.261 | 44341.73 | 9.98276 | 0 | 549.3771 | 0 | 550 | 317.0004 | 0 | 0 | 25.9394 | 0 | 0 | 317.0835 | 0 | 0 | 25.9369 | 0 | 0 | 550 | 2 | 9.0314 | 250 | 90 | 0 | 0 | 0 | 10 | 0.01 | 13.8433 | 22.8001 | 7.785 | 0.22129 | 0.77132 | 23.3033 | 0.026772 | 0.001286 | 0.91334 | 0.001174 | 10.5275 | 9.5664
2022-11-21 23:15:43.434 | 44347.9 | 9.996034 | 0 | 549.3737 | 0 | 550 | 317.0004 | 0 | 0 | 25.9394 | 0 | 0 | 317.0057 | 0 | 0 | 25.9377 | 0 | 0 | 550 | 2 | 9.0301 | 250 | 90 | 0 | 0 | 0 | 10 | 0.01 | 13.8404 | 22.8009 | 7.7881 | 0.22216 | 0.77136 | 23.2873 | 0.026773 | 0.001286 | 0.91334 | 0.001174 | 10.524 | 9.563
2022-11-21 23:15:49.643 | 44354.11 | 10.000461 | 0 | 549.3599 | 0 | 550 | 317.0004 | 0 | 0 | 25.9394 | 0 | 0 | 316.9954 | 0 | 0 | 25.9371 | 0 | 0 | 550 | 2 | 9.0297 | 250 | 90 | 0 | 0 | 0 | 10 | 0.01 | 13.8347 | 22.8033 | 7.7728 | 0.22244 | 0.77144 | 23.322 | 0.026774 | 0.001286 | 0.91331 | 0.001174 | 10.5243 | 9.5632
2022-11-21 23:15:55.815 | 44360.29 | 10.003407 | 0 | 549.36 | 0 | 550 | 317.0004 | 0 | 0 | 25.9394 | 0 | 0 | 316.9746 | 0 | 0 | 25.9368 | 0 | 0 | 550 | 2 | 9.0294 | 250 | 90 | 0 | 0 | 0 | 10 | 0.01 | 13.8348 | 22.8031 | 7.7881 | 0.22238 | 0.77143 | 23.3033 | 0.026776 | 0.001286 | 0.91335 | 0.001174 | 10.5222 | 9.5612
2022-11-21 23:16:01.987 | 44366.46 | 10.031436 | 0 | 549.3497 | 0 | 550 | 317.0004 | 0 | 0 | 25.9394 | 0 | 0 | 316.87 | 0 | 0 | 25.9393 | 0 | 0 | 550 | 2 | 9.0265 | 250 | 90 | 0 | 0 | 0 | 10 | 0.01 | 13.831 | 22.8047 | 7.785 | 0.22219 | 0.77149 | 23.2953 | 0.026777 | 0.001286 | 0.91333 | 0.001174 | 10.5188 | 9.5579
2022-11-21 23:16:08.177 | 44372.65 | 9.998979 | 0 | 549.3323 | 0 | 550 | 317.0004 | 0 | 0 | 25.9394 | 0 | 0 | 316.9838 | 0 | 0 | 25.942 | 0 | 0 | 550 | 2 | 9.0298 | 250 | 90 | 0 | 0 | 0 | 10 | 0.01 | 13.8293 | 22.8052 | 7.785 | 0.2224 | 0.77151 | 23.3113 | 0.026778 | 0.001286 | 0.91333 | 0.001174 | 10.5172 | 9.5562
2022-11-21 23:16:14.380 | 44378.85 | 9.9783325 | 0 | 549.3185 | 0 | 550 | 317.0004 | 0 | 0 | 25.9394 | 0 | 0 | 317.0064 | 0 | 0 | 25.9424 | 0 | 0 | 550 | 2 | 9.0319 | 250 | 90 | 0 | 0 | 0 | 10 | 0.01 | 13.828 | 22.8058 | 7.7942 | 0.22248 | 0.77153 | 23.298 | 0.026779 | 0.001286 | 0.91334 | 0.001174 | 10.5159 | 9.5545
2022-11-21 23:16:20.536 | 44385.01 | 10.000461 | 0 | 549.3082 | 0 | 550 | 317.0004 | 0 | 0 | 25.9394 | 0 | 0 | 316.9405 | 0 | 0 | 25.9399 | 0 | 0 | 550 | 2 | 9.0297 | 250 | 90 | 0 | 0 | 0 | 10 | 0.01 | 13.8255 | 22.8069 | 7.7774 | 0.22197 | 0.77156 | 23.2953 | 0.02678 | 0.001286 | 0.91334 | 0.001174 | 10.5148 | 9.5536
2022-11-21 23:16:26.716 | 44391.19 | 9.979806 | 0 | 549.3012 | 0 | 550 | 317.0004 | 0 | 0 | 25.9394 | 0 | 0 | 316.997 | 0 | 0 | 25.9386 | 0 | 0 | 550 | 2 | 9.0317 | 250 | 90 | 0 | 0 | 0 | 10 | 0.01 | 13.8235 | 22.8078 | 7.7896 | 0.222 | 0.77159 | 23.2713 | 0.026781 | 0.001286 | 0.91334 | 0.001174 | 10.5127 | 9.5513
2022-11-21 23:16:32.890 | 44397.36 | 9.973906 | 0 | 549.2944 | 0 | 550 | 317.0004 | 0 | 0 | 25.9394 | 0 | 0 | 316.9424 | 0 | 0 | 25.9381 | 0 | 0 | 550 | 2 | 9.0323 | 250 | 90 | 0 | 0 | 0 | 10 | 0.01 | 13.8188 | 22.8094 | 7.7896 | 0.22264 | 0.77165 | 23.3193 | 0.026783 | 0.001286 | 0.91334 | 0.001174 | 10.5105 | 9.5492
2022-11-21 23:16:39.070 | 44403.54 | 10.001934 | 0 | 549.3015 | 0 | 550 | 317.0004 | 0 | 0 | 25.9394 | 0 | 0 | 316.8989 | 0 | 0 | 25.9413 | 0 | 0 | 550 | 2 | 9.0295 | 250 | 90 | 0 | 0 | 0 | 10 | 0.01 | 13.817 | 22.8102 | 7.8049 | 0.2229 | 0.77168 | 23.306 | 0.026784 | 0.001286 | 0.91334 | 0.001174 | 10.5094 | 9.5479
2022-11-21 23:16:45.248 | 44409.72 | 9.998979 | 0 | 549.2982 | 0 | 550 | 317.0004 | 0 | 0 | 25.9394 | 0 | 0 | 316.9803 | 0 | 0 | 25.938 | 0 | 0 | 550 | 2 | 9.0298 | 250 | 90 | 0 | 0 | 0 | 10 | 0.01 | 13.8163 | 22.8105 | 7.785 | 0.22233 | 0.77169 | 23.306 | 0.026785 | 0.001286 | 0.91335 | 0.001174 | 10.5071 | 9.5457
2022-11-21 23:16:51.436 | 44415.91 | 9.985705 | 0 | 549.2808 | 0 | 550 | 317.0004 | 0 | 0 | 25.9394 | 0 | 0 | 316.8953 | 0 | 0 | 25.9405 | 0 | 0 | 550 | 2 | 9.0311 | 250 | 90 | 0 | 0 | 0 | 10 | 0.01 | 13.8146 | 22.8114 | 7.7866 | 0.22198 | 0.77171 | 23.2766 | 0.026786 | 0.001286 | 0.91336 | 0.001174 | 10.5066 | 9.5451
2022-11-21 23:16:57.616 | 44422.09 | 10.0506115 | 0 | 549.2809 | 0 | 550 | 317.0004 | 0 | 0 | 25.9394 | 0 | 0 | 316.9315 | 0 | 0 | 25.9405 | 0 | 0 | 550 | 2 | 9.0246 | 250 | 90 | 0 | 0 | 0 | 10 | 0.01 | 13.8111 | 22.8126 | 7.7911 | 0.22247 | 0.77176 | 23.3033 | 0.026788 | 0.001286 | 0.91336 | 0.001174 | 10.5027 | 9.5413
2022-11-21 23:17:03.801 | 44428.27 | 10.031436 | 0 | 549.2601 | 0 | 550 | 317.0004 | 0 | 0 | 25.9394 | 0 | 0 | 316.9844 | 0 | 0 | 25.942 | 0 | 0 | 550 | 2 | 9.0265 | 250 | 90 | 0 | 0 | 0 | 10 | 0.01 | 13.8079 | 22.8139 | 7.7911 | 0.22229 | 0.7718 | 23.2899 | 0.026789 | 0.001286 | 0.91335 | 0.001174 | 10.5013 | 9.5396
2022-11-21 23:17:09.999 | 44434.47 | 9.969487 | 0 | 549.2532 | 0 | 550 | 317.0004 | 0 | 0 | 25.9394 | 0 | 0 | 316.9553 | 0 | 0 | 25.9385 | 0 | 0 | 550 | 2 | 9.0328 | 250 | 90 | 0 | 0 | 0 | 10 | 0.01 | 13.8052 | 22.815 | 7.7988 | 0.22272 | 0.77184 | 23.314 | 0.026789 | 0.001286 | 0.91334 | 0.001174 | 10.5004 | 9.5384
2022-11-21 23:17:16.208 | 44440.68 | 10.003407 | 0 | 549.2569 | 0 | 550 | 317.0004 | 0 | 0 | 25.9394 | 0 | 0 | 316.9326 | 0 | 0 | 25.9359 | 0 | 0 | 550 | 2 | 9.0294 | 250 | 90 | 0 | 0 | 0 | 10 | 0.01 | 13.8035 | 22.8156 | 7.7881 | 0.2225 | 0.77186 | 23.2953 | 0.026791 | 0.001286 | 0.91336 | 0.001174 | 10.4966 | 9.5347
2022-11-21 23:17:22.400 | 44446.87 | 10.018162 | 0 | 549.2465 | 0 | 550 | 317.0004 | 0 | 0 | 25.9394 | 0 | 0 | 317.0265 | 0 | 0 | 25.9399 | 0 | 0 | 550 | 2 | 9.0279 | 250 | 90 | 0 | 0 | 0 | 10 | 0.01 | 13.7994 | 22.8174 | 7.8003 | 0.22259 | 0.77192 | 23.3327 | 0.026793 | 0.001286 | 0.91334 | 0.001174 | 10.4957 | 9.5341
2022-11-21 23:17:28.569 | 44453.04 | 10.012261 | 0 | 549.2292 | 0 | 550 | 317.0004 | 0 | 0 | 25.9394 | 0 | 0 | 316.9711 | 0 | 0 | 25.9392 | 0 | 0 | 550 | 2 | 9.0285 | 250 | 90 | 0 | 0 | 0 | 10 | 0.01 | 13.7974 | 22.818 | 7.7866 | 0.22257 | 0.77194 | 23.2819 | 0.026794 | 0.001286 | 0.91336 | 0.001174 | 10.4936 | 9.5319
2022-11-21 23:17:34.729 | 44459.2 | 9.990133 | 0 | 549.2224 | 0 | 550 | 317.0004 | 0 | 0 | 25.9394 | 0 | 0 | 316.9993 | 0 | 0 | 25.9411 | 0 | 0 | 550 | 2 | 9.0307 | 250 | 90 | 0 | 0 | 0 | 10 | 0.01 | 13.7961 | 22.8185 | 7.8018 | 0.22259 | 0.77196 | 23.3113 | 0.026794 | 0.001286 | 0.91334 | 0.001174 | 10.4913 | 9.5294
2022-11-21 23:17:40.914 | 44465.38 | 10.006361 | 0 | 549.2085 | 0 | 550 | 317.0004 | 0 | 0 | 25.9394 | 0 | 0 | 316.9722 | 0 | 0 | 25.9347 | 0 | 0 | 550 | 2 | 9.0291 | 250 | 90 | 0 | 0 | 0 | 10 | 0.01 | 13.7937 | 22.8196 | 7.7774 | 0.22201 | 0.77199 | 23.298 | 0.026796 | 0.001286 | 0.91336 | 0.001174 | 10.4898 | 9.5282
2022-11-21 23:17:47.092 | 44471.56 | 10.007834 | 0 | 549.184 | 0 | 550 | 317.0004 | 0 | 0 | 25.9394 | 0 | 0 | 316.9597 | 0 | 0 | 25.9366 | 0 | 0 | 550 | 2 | 9.0289 | 250 | 90 | 0 | 0 | 0 | 10 | 0.01 | 13.7914 | 22.8205 | 7.7881 | 0.22238 | 0.77202 | 23.3033 | 0.026797 | 0.001286 | 0.91336 | 0.001174 | 10.4894 | 9.5278
2022-11-21 23:17:53.253 | 44477.72 | 10.009307 | 0 | 549.1527 | 0 | 550 | 317.0004 | 0 | 0 | 25.9394 | 0 | 0 | 316.9522 | 0 | 0 | 25.9394 | 0 | 0 | 550 | 2 | 9.0288 | 250 | 90 | 0 | 0 | 0 | 10 | 0.01 | 13.79 | 22.821 | 7.8018 | 0.22292 | 0.77204 | 23.314 | 0.026797 | 0.001286 | 0.91336 | 0.001174 | 10.4872 | 9.5252
2022-11-21 23:17:59.443 | 44483.91 | 9.990133 | 0 | 549.1422 | 0 | 550 | 317.0004 | 0 | 0 | 25.9394 | 0 | 0 | 316.9235 | 0 | 0 | 25.9412 | 0 | 0 | 550 | 2 | 9.0307 | 250 | 90 | 0 | 0 | 0 | 10 | 0.01 | 13.7878 | 22.822 | 7.7911 | 0.2224 | 0.77207 | 23.298 | 0.026799 | 0.001286 | 0.91337 | 0.001174 | 10.4861 | 9.5241
2022-11-21 23:18:05.658 | 44490.13 | 10.02849 | 0 | 549.1179 | 0 | 550 | 317.0004 | 0 | 0 | 25.9394 | 0 | 0 | 317.0389 | 0 | 0 | 25.9369 | 0 | 0 | 550 | 2 | 9.0268 | 250 | 90 | 0 | 0 | 0 | 10 | 0.01 | 13.7841 | 22.8233 | 7.8064 | 0.22319 | 0.77212 | 23.3247 | 0.0268 | 0.001286 | 0.91336 | 0.001174 | 10.4825 | 9.5206
2022-11-21 23:18:11.861 | 44496.33 | 10.004889 | 0 | 549.1074 | 0 | 550 | 317.0004 | 0 | 0 | 25.9394 | 0 | 0 | 317.0645 | 0 | 0 | 25.9426 | 0 | 0 | 550 | 2 | 9.0292 | 250 | 90 | 0 | 0 | 0 | 10 | 0.01 | 13.7803 | 22.8249 | 7.7927 | 0.22255 | 0.77217 | 23.306 | 0.026801 | 0.001286 | 0.91335 | 0.001174 | 10.4817 | 9.5199
2022-11-21 23:18:18.018 | 44502.49 | 10.032909 | 0 | 549.09 | 0 | 550 | 317.0004 | 0 | 0 | 25.9394 | 0 | 0 | 316.9572 | 0 | 0 | 25.9385 | 0 | 0 | 550 | 2 | 9.0264 | 250 | 90 | 0 | 0 | 0 | 10 | 0.01 | 13.7792 | 22.8254 | 7.7988 | 0.22258 | 0.77219 | 23.2953 | 0.026804 | 0.001286 | 0.91338 | 0.001174 | 10.4788 | 9.5168
2022-11-21 23:18:24.203 | 44508.67 | 10.025536 | 0 | 549.0901 | 0 | 550 | 317.0004 | 0 | 0 | 25.9394 | 0 | 0 | 317.0258 | 0 | 0 | 25.9366 | 0 | 0 | 550 | 2 | 9.0271 | 250 | 90 | 0 | 0 | 0 | 10 | 0.01 | 13.779 | 22.8255 | 7.7927 | 0.22255 | 0.77219 | 23.306 | 0.026803 | 0.001286 | 0.91337 | 0.001174 | 10.4786 | 9.5166
2022-11-21 23:18:30.416 | 44514.89 | 9.987178 | 0 | 549.0795 | 0 | 550 | 317.0004 | 0 | 0 | 25.9394 | 0 | 0 | 317.0072 | 0 | 0 | 25.9389 | 0 | 0 | 550 | 2 | 9.031 | 250 | 90 | 0 | 0 | 0 | 10 | 0.01 | 13.7738 | 22.8275 | 7.7988 | 0.22283 | 0.77226 | 23.314 | 0.026806 | 0.001286 | 0.91337 | 0.001174 | 10.4762 | 9.5141
2022-11-21 23:18:36.613 | 44521.08 | 9.996034 | 0 | 549.0795 | 0 | 550 | 317.0004 | 0 | 0 | 25.9394 | 0 | 0 | 316.9596 | 0 | 0 | 25.9413 | 0 | 0 | 550 | 2 | 9.0301 | 250 | 90 | 0 | 0 | 0 | 10 | 0.01 | 13.7734 | 22.8278 | 7.7911 | 0.22236 | 0.77227 | 23.2953 | 0.026805 | 0.001286 | 0.91336 | 0.001174 | 10.4753 | 9.5132
2022-11-21 23:18:42.781 | 44527.25 | 9.98276 | 0 | 549.0797 | 0 | 550 | 317.0004 | 0 | 0 | 25.9394 | 0 | 0 | 316.9288 | 0 | 0 | 25.9387 | 0 | 0 | 550 | 2 | 9.0314 | 250 | 90 | 0 | 0 | 0 | 10 | 0.01 | 13.7703 | 22.8289 | 7.7896 | 0.22257 | 0.77231 | 23.314 | 0.026807 | 0.001286 | 0.91337 | 0.001174 | 10.4723 | 9.5097
2022-11-21 23:18:49.000 | 44533.47 | 9.990133 | 0 | 549.0833 | 0 | 550 | 317.0004 | 0 | 0 | 25.9394 | 0 | 0 | 317.0186 | 0 | 0 | 25.9391 | 0 | 0 | 550 | 2 | 9.0307 | 250 | 90 | 0 | 0 | 0 | 10 | 0.01 | 13.7678 | 22.8301 | 7.7744 | 0.22229 | 0.77234 | 23.2899 | 0.026808 | 0.001286 | 0.91336 | 0.001174 | 10.4701 | 9.5081
2022-11-21 23:18:55.205 | 44539.68 | 9.95326 | 0 | 549.1009 | 0 | 550 | 317.0004 | 0 | 0 | 25.9394 | 0 | 0 | 316.9574 | 0 | 0 | 25.9401 | 0 | 0 | 550 | 2 | 9.0344 | 250 | 90 | 0 | 0 | 0 | 10 | 0.01 | 13.7662 | 22.8308 | 7.785 | 0.22171 | 0.77236 | 23.2953 | 0.026809 | 0.001286 | 0.91336 | 0.001174 | 10.4697 | 9.5073
2022-11-21 23:19:01.390 | 44545.86 | 10.001934 | 0 | 549.0939 | 0 | 550 | 317.0004 | 0 | 0 | 25.9394 | 0 | 0 | 316.9958 | 0 | 0 | 25.9414 | 0 | 0 | 550 | 2 | 9.0295 | 250 | 90 | 0 | 0 | 0 | 10 | 0.01 | 13.7629 | 22.8318 | 7.7988 | 0.22293 | 0.77241 | 23.3113 | 0.02681 | 0.001286 | 0.91336 | 0.001174 | 10.4681 | 9.5058
2022-11-21 23:19:07.599 | 44552.07 | 9.984233 | 0 | 549.1289 | 0 | 550 | 317.0004 | 0 | 0 | 25.9394 | 0 | 0 | 316.9991 | 0 | 0 | 25.9387 | 0 | 0 | 550 | 2 | 9.0313 | 250 | 90 | 0 | 0 | 0 | 10 | 0.01 | 13.761 | 22.8327 | 7.7942 | 0.22236 | 0.77244 | 23.2953 | 0.026813 | 0.001286 | 0.91339 | 0.001174 | 10.4658 | 9.5035
2022-11-21 23:19:13.816 | 44558.29 | 9.99456 | 0 | 549.136 | 0 | 550 | 317.0004 | 0 | 0 | 25.9394 | 0 | 0 | 317.1028 | 0 | 0 | 25.9375 | 0 | 0 | 550 | 2 | 9.0303 | 250 | 90 | 0 | 0 | 0 | 10 | 0.01 | 13.7571 | 22.8343 | 7.8018 | 0.22277 | 0.77249 | 23.3033 | 0.026813 | 0.001286 | 0.91336 | 0.001174 | 10.4638 | 9.5015
2022-11-21 23:19:20.017 | 44564.49 | 9.956205 | 0 | 549.1536 | 0 | 550 | 317.0004 | 0 | 0 | 25.9394 | 0 | 0 | 316.9989 | 0 | 0 | 25.9385 | 0 | 0 | 550 | 2 | 9.0341 | 250 | 90 | 0 | 0 | 0 | 10 | 0.01 | 13.7544 | 22.8354 | 7.8033 | 0.22253 | 0.77253 | 23.2819 | 0.026814 | 0.001286 | 0.91335 | 0.001174 | 10.461 | 9.4986
2022-11-21 23:19:26.242 | 44570.71 | 10.000461 | 0 | 549.1641 | 0 | 550 | 317.0004 | 0 | 0 | 25.9394 | 0 | 0 | 317.0094 | 0 | 0 | 25.936 | 0 | 0 | 550 | 2 | 9.0297 | 250 | 90 | 0 | 0 | 0 | 10 | 0.01 | 13.7515 | 22.8366 | 7.8049 | 0.22265 | 0.77256 | 23.2873 | 0.026815 | 0.001286 | 0.91335 | 0.001174 | 10.4596 | 9.4971
2022-11-21 23:19:32.438 | 44576.91 | 9.929662 | 0 | 549.1747 | 0 | 550 | 317.0004 | 0 | 0 | 25.9394 | 0 | 0 | 316.9902 | 0 | 0 | 25.9363 | 0 | 0 | 550 | 2 | 9.0368 | 250 | 90 | 0 | 0 | 0 | 10 | 0.01 | 13.7501 | 22.8372 | 7.7896 | 0.22214 | 0.77258 | 23.2819 | 0.026817 | 0.001286 | 0.91337 | 0.001174 | 10.4576 | 9.4955
2022-11-21 23:19:38.634 | 44583.1 | 9.951778 | 0 | 549.1713 | 0 | 550 | 317.0004 | 0 | 0 | 25.9394 | 0 | 0 | 316.9299 | 0 | 0 | 25.9411 | 0 | 0 | 550 | 2 | 9.0346 | 250 | 90 | 0 | 0 | 0 | 10 | 0.01 | 13.7486 | 22.8376 | 7.7866 | 0.22255 | 0.7726 | 23.3193 | 0.026818 | 0.001286 | 0.91337 | 0.001174 | 10.4563 | 9.4941
2022-11-21 23:19:44.807 | 44589.28 | 9.950306 | 0 | 549.1609 | 0 | 550 | 317.0004 | 0 | 0 | 25.9394 | 0 | 0 | 316.9516 | 0 | 0 | 25.9399 | 0 | 0 | 550 | 2 | 9.0347 | 250 | 90 | 0 | 0 | 0 | 10 | 0.01 | 13.7452 | 22.839 | 7.8049 | 0.2229 | 0.77262 | 23.2873 | 0.026818 | 0.001286 | 0.91338 | 0.001174 | 10.454 | 9.4916
2022-11-21 23:19:51.005 | 44595.47 | 10.025536 | 0 | 549.1539 | 0 | 550 | 317.0004 | 0 | 0 | 25.9394 | 0 | 0 | 317.0823 | 0 | 0 | 25.9389 | 0 | 0 | 550 | 2 | 9.0271 | 250 | 90 | 0 | 0 | 0 | 10 | 0.01 | 13.7431 | 22.84 | 7.7866 | 0.22216 | 0.77268 | 23.2899 | 0.02682 | 0.001286 | 0.91336 | 0.001174 | 10.4532 | 9.4906
2022-11-21 23:19:57.196 | 44601.67 | 9.96506 | 0 | 549.1681 | 0 | 550 | 317.0004 | 0 | 0 | 25.9394 | 0 | 0 | 316.9644 | 0 | 0 | 25.9394 | 0 | 0 | 550 | 2 | 9.0332 | 250 | 90 | 0 | 0 | 0 | 10 | 0.01 | 13.7393 | 22.8413 | 7.7896 | 0.22253 | 0.77273 | 23.3113 | 0.026821 | 0.001286 | 0.91335 | 0.001174 | 10.4507 | 9.4885
2022-11-21 23:20:03.393 | 44607.86 | 9.962106 | 0 | 549.1647 | 0 | 550 | 317.0004 | 0 | 0 | 25.9394 | 0 | 0 | 316.9816 | 0 | 0 | 25.9376 | 0 | 0 | 550 | 2 | 9.0335 | 250 | 90 | 0 | 0 | 0 | 10 | 0.01 | 13.7385 | 22.8417 | 7.782 | 0.22224 | 0.77274 | 23.306 | 0.026822 | 0.001286 | 0.91336 | 0.001174 | 10.4498 | 9.4872
2022-11-21 23:20:09.569 | 44614.04 | 9.973906 | 0 | 549.1719 | 0 | 550 | 317.0004 | 0 | 0 | 25.9394 | 0 | 0 | 317.0368 | 0 | 0 | 25.9411 | 0 | 0 | 550 | 2 | 9.0323 | 250 | 90 | 0 | 0 | 0 | 10 | 0.01 | 13.7359 | 22.8428 | 7.8018 | 0.2227 | 0.77278 | 23.298 | 0.026823 | 0.001286 | 0.91337 | 0.001174 | 10.4473 | 9.4843
2022-11-21 23:20:15.754 | 44620.22 | 9.99456 | 0 | 549.1789 | 0 | 550 | 317.0004 | 0 | 0 | 25.9394 | 0 | 0 | 316.9875 | 0 | 0 | 25.9402 | 0 | 0 | 550 | 2 | 9.0303 | 250 | 90 | 0 | 0 | 0 | 10 | 0.01 | 13.7333 | 22.8437 | 7.8064 | 0.22305 | 0.77281 | 23.314 | 0.026824 | 0.001286 | 0.91336 | 0.001174 | 10.4452 | 9.4827
2022-11-21 23:20:21.937 | 44626.41 | 9.97686 | 0 | 549.1719 | 0 | 550 | 317.0004 | 0 | 0 | 25.9394 | 0 | 0 | 316.9967 | 0 | 0 | 25.9415 | 0 | 0 | 550 | 2 | 9.032 | 250 | 90 | 0 | 0 | 0 | 10 | 0.01 | 13.7321 | 22.8445 | 7.7896 | 0.22206 | 0.77283 | 23.3113 | 0.026826 | 0.001286 | 0.91338 | 0.001174 | 10.4447 | 9.4819
2022-11-21 23:20:28.149 | 44632.62 | 9.92229 | 0 | 549.1616 | 0 | 550 | 317.0004 | 0 | 0 | 25.9394 | 0 | 0 | 317.0579 | 0 | 0 | 25.9379 | 0 | 0 | 550 | 2 | 9.0376 | 250 | 90 | 0 | 0 | 0 | 10 | 0.01 | 13.7283 | 22.846 | 7.7881 | 0.22219 | 0.77288 | 23.2899 | 0.026827 | 0.001286 | 0.91336 | 0.001174 | 10.4423 | 9.48
2022-11-21 23:20:34.346 | 44638.82 | 9.962106 | 0 | 549.1442 | 0 | 550 | 317.0004 | 0 | 0 | 25.9394 | 0 | 0 | 316.9543 | 0 | 0 | 25.9379 | 0 | 0 | 550 | 2 | 9.0335 | 250 | 90 | 0 | 0 | 0 | 10 | 0.01 | 13.7248 | 22.8472 | 7.7881 | 0.22262 | 0.77293 | 23.3033 | 0.026828 | 0.001286 | 0.91336 | 0.001174 | 10.4381 | 9.4752
2022-11-21 23:20:40.548 | 44645.02 | 9.956205 | 0 | 549.1442 | 0 | 550 | 317.0004 | 0 | 0 | 25.9394 | 0 | 0 | 317.0162 | 0 | 0 | 25.9399 | 0 | 0 | 550 | 2 | 9.0341 | 250 | 90 | 0 | 0 | 0 | 10 | 0.01 | 13.7233 | 22.8478 | 7.7881 | 0.22269 | 0.77295 | 23.3113 | 0.02683 | 0.001286 | 0.91337 | 0.001174 | 10.4385 | 9.4758
2022-11-21 23:20:46.747 | 44651.22 | 9.966533 | 0 | 549.1549 | 0 | 550 | 317.0004 | 0 | 0 | 25.9394 | 0 | 0 | 316.9079 | 0 | 0 | 25.9466 | 0 | 0 | 550 | 2 | 9.0331 | 250 | 90 | 0 | 0 | 0 | 10 | 0.01 | 13.7223 | 22.8481 | 7.7881 | 0.22288 | 0.77296 | 23.3113 | 0.026831 | 0.001286 | 0.91339 | 0.001174 | 10.4366 | 9.4737
2022-11-21 23:20:52.910 | 44657.38 | 9.954733 | 0 | 549.148 | 0 | 550 | 317.0004 | 0 | 0 | 25.9394 | 0 | 0 | 316.9858 | 0 | 0 | 25.9363 | 0 | 0 | 550 | 2 | 9.0343 | 250 | 90 | 0 | 0 | 0 | 10 | 0.01 | 13.718 | 22.85 | 7.7881 | 0.22238 | 0.77302 | 23.3033 | 0.026831 | 0.001286 | 0.91336 | 0.001174 | 10.4345 | 9.4717
2022-11-21 23:20:59.108 | 44663.58 | 9.950306 | 0 | 549.1445 | 0 | 550 | 317.0004 | 0 | 0 | 25.9394 | 0 | 0 | 316.9635 | 0 | 0 | 25.939 | 0 | 0 | 550 | 2 | 9.0347 | 250 | 90 | 0 | 0 | 0 | 10 | 0.01 | 13.7182 | 22.8497 | 7.8094 | 0.22324 | 0.77302 | 23.322 | 0.026833 | 0.001286 | 0.91339 | 0.001174 | 10.4338 | 9.4708
2022-11-21 23:21:05.277 | 44669.75 | 10.004889 | 0 | 549.1307 | 0 | 550 | 317.0004 | 0 | 0 | 25.9394 | 0 | 0 | 316.9909 | 0 | 0 | 25.9355 | 0 | 0 | 550 | 2 | 9.0292 | 250 | 90 | 0 | 0 | 0 | 10 | 0.01 | 13.7123 | 22.8521 | 7.7988 | 0.22294 | 0.7731 | 23.322 | 0.026834 | 0.001286 | 0.91336 | 0.001174 | 10.4307 | 9.4679
2022-11-21 23:21:11.433 | 44675.9 | 10.000461 | 0 | 549.1343 | 0 | 550 | 317.0004 | 0 | 0 | 25.9394 | 0 | 0 | 317.107 | 0 | 0 | 25.938 | 0 | 0 | 550 | 2 | 9.0297 | 250 | 90 | 0 | 0 | 0 | 10 | 0.01 | 13.7102 | 22.853 | 7.782 | 0.22249 | 0.77313 | 23.3247 | 0.026836 | 0.001286 | 0.91339 | 0.001174 | 10.4296 | 9.4667
2022-11-21 23:21:17.672 | 44682.14 | 10.006361 | 0 | 549.1311 | 0 | 550 | 317.0004 | 0 | 0 | 25.9394 | 0 | 0 | 317.0086 | 0 | 0 | 25.9359 | 0 | 0 | 550 | 2 | 9.0291 | 250 | 90 | 0 | 0 | 0 | 10 | 0.01 | 13.709 | 22.8535 | 7.8018 | 0.22288 | 0.77314 | 23.3113 | 0.026836 | 0.001286 | 0.91338 | 0.001174 | 10.4279 | 9.4649
2022-11-21 23:21:23.860 | 44688.33 | 9.981288 | 0 | 549.1346 | 0 | 550 | 317.0004 | 0 | 0 | 25.9394 | 0 | 0 | 316.9087 | 0 | 0 | 25.9359 | 0 | 0 | 550 | 2 | 9.0316 | 250 | 90 | 0 | 0 | 0 | 10 | 0.01 | 13.7055 | 22.8548 | 7.8033 | 0.22303 | 0.77319 | 23.3193 | 0.026838 | 0.001286 | 0.91339 | 0.001174 | 10.4272 | 9.4638
2022-11-21 23:21:30.034 | 44694.5 | 9.996034 | 0 | 549.1312 | 0 | 550 | 317.0004 | 0 | 0 | 25.9394 | 0 | 0 | 316.9783 | 0 | 0 | 25.9393 | 0 | 0 | 550 | 2 | 9.0301 | 250 | 90 | 0 | 0 | 0 | 10 | 0.01 | 13.7043 | 22.8554 | 7.8018 | 0.22277 | 0.77321 | 23.3033 | 0.026839 | 0.001286 | 0.91339 | 0.001174 | 10.4239 | 9.4608
2022-11-21 23:21:36.235 | 44700.71 | 9.993088 | 0 | 549.1315 | 0 | 550 | 317.0004 | 0 | 0 | 25.9394 | 0 | 0 | 316.9536 | 0 | 0 | 25.9392 | 0 | 0 | 550 | 2 | 9.0304 | 250 | 90 | 0 | 0 | 0 | 10 | 0.01 | 13.7011 | 22.8566 | 7.7988 | 0.2229 | 0.77325 | 23.3193 | 0.026839 | 0.001286 | 0.91338 | 0.001174 | 10.4219 | 9.459
2022-11-21 23:21:42.441 | 44706.91 | 9.988661 | 0 | 549.128 | 0 | 550 | 317.0004 | 0 | 0 | 25.9394 | 0 | 0 | 316.9872 | 0 | 0 | 25.9397 | 0 | 0 | 550 | 2 | 9.0308 | 250 | 90 | 0 | 0 | 0 | 10 | 0.01 | 13.6984 | 22.8578 | 7.8018 | 0.22267 | 0.77329 | 23.2953 | 0.026841 | 0.001286 | 0.91338 | 0.001174 | 10.4196 | 9.4565
2022-11-21 23:21:48.657 | 44713.13 | 10.001934 | 0 | 549.1317 | 0 | 550 | 317.0004 | 0 | 0 | 25.9394 | 0 | 0 | 316.9736 | 0 | 0 | 25.9421 | 0 | 0 | 550 | 2 | 9.0295 | 250 | 90 | 0 | 0 | 0 | 10 | 0.01 | 13.7003 | 22.8571 | 7.7942 | 0.22245 | 0.77326 | 23.2953 | 0.026841 | 0.001286 | 0.91338 | 0.001174 | 10.4204 | 9.4572
2022-11-21 23:21:54.841 | 44719.31 | 9.984233 | 0 | 549.1353 | 0 | 550 | 317.0004 | 0 | 0 | 25.9394 | 0 | 0 | 316.9229 | 0 | 0 | 25.9392 | 0 | 0 | 550 | 2 | 9.0313 | 250 | 90 | 0 | 0 | 0 | 10 | 0.01 | 13.6944 | 22.8595 | 7.8217 | 0.22207 | 0.77334 | 23.2899 | 0.026842 | 0.001286 | 0.91337 | 0.001174 | 10.4168 | 9.4534
2022-11-21 23:22:01.004 | 44725.47 | 10.019635 | 0 | 549.1424 | 0 | 550 | 317.0004 | 0 | 0 | 25.9394 | 0 | 0 | 316.952 | 0 | 0 | 25.9396 | 0 | 0 | 550 | 2 | 9.0277 | 250 | 90 | 0 | 0 | 0 | 10 | 0.01 | 13.6928 | 22.8601 | 7.8079 | 0.22236 | 0.77336 | 23.298 | 0.026844 | 0.001286 | 0.91337 | 0.001174 | 10.4133 | 9.4503
2022-11-21 23:22:07.195 | 44731.67 | 10.010779 | 0 | 549.1462 | 0 | 550 | 317.0004 | 0 | 0 | 25.9394 | 0 | 0 | 316.9555 | 0 | 0 | 25.9388 | 0 | 0 | 550 | 2 | 9.0286 | 250 | 90 | 0 | 0 | 0 | 10 | 0.01 | 13.6899 | 22.8613 | 7.7911 | 0.22275 | 0.7734 | 23.2819 | 0.026845 | 0.001286 | 0.91336 | 0.001174 | 10.4133 | 9.4501
2022-11-21 23:22:13.402 | 44737.87 | 9.997506 | 0 | 549.1322 | 0 | 550 | 317.0004 | 0 | 0 | 25.9394 | 0 | 0 | 316.9315 | 0 | 0 | 25.9352 | 0 | 0 | 550 | 2 | 9.03 | 250 | 90 | 0 | 0 | 0 | 10 | 0.01 | 13.688 | 22.8621 | 7.782 | 0.22227 | 0.77343 | 23.3113 | 0.026846 | 0.001286 | 0.91337 | 0.001174 | 10.4116 | 9.4483
2022-11-21 23:22:19.622 | 44744.09 | 9.981288 | 0 | 549.1323 | 0 | 550 | 317.0004 | 0 | 0 | 25.9394 | 0 | 0 | 316.883 | 0 | 0 | 25.9415 | 0 | 0 | 550 | 2 | 9.0316 | 250 | 90 | 0 | 0 | 0 | 10 | 0.01 | 13.685 | 22.8632 | 7.8369 | 0.22213 | 0.77347 | 23.314 | 0.026847 | 0.001286 | 0.91338 | 0.001174 | 10.4104 | 9.4471
2022-11-21 23:22:25.832 | 44750.3 | 10.013735 | 0 | 549.1325 | 0 | 550 | 317.0004 | 0 | 0 | 25.9394 | 0 | 0 | 316.8998 | 0 | 0 | 25.9412 | 0 | 0 | 550 | 2 | 9.0283 | 250 | 90 | 0 | 0 | 0 | 10 | 0.01 | 13.6819 | 22.8645 | 7.8079 | 0.22284 | 0.77351 | 23.2953 | 0.026848 | 0.001286 | 0.91335 | 0.001174 | 10.4085 | 9.4452
2022-11-21 23:22:32.044 | 44756.51 | 9.997506 | 0 | 549.1361 | 0 | 550 | 317.0004 | 0 | 0 | 25.9394 | 0 | 0 | 317.0078 | 0 | 0 | 25.9428 | 0 | 0 | 550 | 2 | 9.03 | 250 | 90 | 0 | 0 | 0 | 10 | 0.01 | 13.6806 | 22.8649 | 7.7744 | 0.22203 | 0.77353 | 23.306 | 0.02685 | 0.001286 | 0.91338 | 0.001174 | 10.4065 | 9.443
2022-11-21 23:22:38.252 | 44762.72 | 10.000461 | 0 | 549.1048 | 0 | 550 | 317.0004 | 0 | 0 | 25.9394 | 0 | 0 | 316.9634 | 0 | 0 | 25.9382 | 0 | 0 | 550 | 2 | 9.0297 | 250 | 90 | 0 | 0 | 0 | 10 | 0.01 | 13.6784 | 22.8658 | 7.7896 | 0.22253 | 0.77356 | 23.3113 | 0.026851 | 0.001286 | 0.91339 | 0.001174 | 10.4034 | 9.44
2022-11-21 23:22:44.440 | 44768.91 | 10.016689 | 0 | 549.1048 | 0 | 550 | 317.0004 | 0 | 0 | 25.9394 | 0 | 0 | 316.7933 | 0 | 0 | 25.936 | 0 | 0 | 550 | 2 | 9.028 | 250 | 90 | 0 | 0 | 0 | 10 | 0.01 | 13.6765 | 22.8666 | 7.785 | 0.2224 | 0.77358 | 23.3113 | 0.026852 | 0.001286 | 0.91338 | 0.001174 | 10.4023 | 9.4387
2022-11-21 23:22:50.632 | 44775.1 | 9.99456 | 0 | 549.1048 | 0 | 550 | 317.0004 | 0 | 0 | 25.9394 | 0 | 0 | 316.9973 | 0 | 0 | 25.9415 | 0 | 0 | 550 | 2 | 9.0303 | 250 | 90 | 0 | 0 | 0 | 10 | 0.01 | 13.6764 | 22.8666 | 7.7896 | 0.22257 | 0.77358 | 23.314 | 0.026853 | 0.001286 | 0.91339 | 0.001174 | 10.4013 | 9.4379
2022-11-21 23:22:56.814 | 44781.28 | 9.984233 | 0 | 549.0908 | 0 | 550 | 317.0004 | 0 | 0 | 25.9394 | 0 | 0 | 316.9646 | 0 | 0 | 25.9413 | 0 | 0 | 550 | 2 | 9.0313 | 250 | 90 | 0 | 0 | 0 | 10 | 0.01 | 13.6713 | 22.8686 | 7.8064 | 0.22305 | 0.77365 | 23.314 | 0.026855 | 0.001286 | 0.91341 | 0.001174 | 10.3996 | 9.4359
2022-11-21 23:23:03.000 | 44787.47 | 10.006361 | 0 | 549.0909 | 0 | 550 | 317.0004 | 0 | 0 | 25.9394 | 0 | 0 | 316.9667 | 0 | 0 | 25.9428 | 0 | 0 | 550 | 2 | 9.0291 | 250 | 90 | 0 | 0 | 0 | 10 | 0.01 | 13.6689 | 22.8697 | 7.7942 | 0.22238 | 0.77369 | 23.2899 | 0.026855 | 0.001286 | 0.91339 | 0.001174 | 10.3959 | 9.4324
2022-11-21 23:23:09.190 | 44793.66 | 9.98276 | 0 | 549.0945 | 0 | 550 | 317.0004 | 0 | 0 | 25.9394 | 0 | 0 | 317.0286 | 0 | 0 | 25.9428 | 0 | 0 | 550 | 2 | 9.0314 | 250 | 90 | 0 | 0 | 0 | 10 | 0.01 | 13.6663 | 22.8706 | 7.7988 | 0.22283 | 0.77372 | 23.314 | 0.026856 | 0.001286 | 0.91337 | 0.001174 | 10.3958 | 9.4321
2022-11-21 23:23:15.383 | 44799.85 | 10.009307 | 0 | 549.0947 | 0 | 550 | 317.0004 | 0 | 0 | 25.9394 | 0 | 0 | 316.9698 | 0 | 0 | 25.9378 | 0 | 0 | 550 | 2 | 9.0288 | 250 | 90 | 0 | 0 | 0 | 10 | 0.01 | 13.6658 | 22.8708 | 7.785 | 0.22244 | 0.77373 | 23.314 | 0.026858 | 0.001286 | 0.91341 | 0.001174 | 10.3938 | 9.4303
2022-11-21 23:23:21.575 | 44806.04 | 10.041765 | 0 | 549.0878 | 0 | 550 | 317.0004 | 0 | 0 | 25.9394 | 0 | 0 | 316.9965 | 0 | 0 | 25.9397 | 0 | 0 | 550 | 2 | 9.0255 | 250 | 90 | 0 | 0 | 0 | 10 | 0.01 | 13.6626 | 22.8721 | 7.8018 | 0.22292 | 0.77377 | 23.314 | 0.026858 | 0.001286 | 0.91338 | 0.001174 | 10.3912 | 9.4276
2022-11-21 23:23:27.743 | 44812.21 | 10.034382 | 0 | 549.0705 | 0 | 550 | 317.0004 | 0 | 0 | 25.9394 | 0 | 0 | 317.0068 | 0 | 0 | 25.9378 | 0 | 0 | 550 | 2 | 9.0262 | 250 | 90 | 0 | 0 | 0 | 10 | 0.01 | 13.6571 | 22.8745 | 7.7942 | 0.2222 | 0.77385 | 23.2766 | 0.02686 | 0.001286 | 0.91337 | 0.001174 | 10.3886 | 9.425
2022-11-21 23:23:33.939 | 44818.41 | 9.985705 | 0 | 549.081 | 0 | 550 | 317.0004 | 0 | 0 | 25.9394 | 0 | 0 | 316.9921 | 0 | 0 | 25.9434 | 0 | 0 | 550 | 2 | 9.0311 | 250 | 90 | 0 | 0 | 0 | 10 | 0.01 | 13.6579 | 22.874 | 7.7911 | 0.2229 | 0.77384 | 23.298 | 0.026861 | 0.001286 | 0.91338 | 0.001174 | 10.3884 | 9.4248
2022-11-21 23:23:40.125 | 44824.6 | 10.001934 | 0 | 549.0706 | 0 | 550 | 317.0004 | 0 | 0 | 25.9394 | 0 | 0 | 316.92 | 0 | 0 | 25.94 | 0 | 0 | 550 | 2 | 9.0295 | 250 | 90 | 0 | 0 | 0 | 10 | 0.01 | 13.6556 | 22.875 | 7.8018 | 0.22259 | 0.77387 | 23.3033 | 0.026862 | 0.001286 | 0.91339 | 0.001174 | 10.3856 | 9.4221
2022-11-21 23:23:46.339 | 44830.81 | 10.012261 | 0 | 549.0811 | 0 | 550 | 317.0004 | 0 | 0 | 25.9394 | 0 | 0 | 316.9582 | 0 | 0 | 25.9393 | 0 | 0 | 550 | 2 | 9.0285 | 250 | 90 | 0 | 0 | 0 | 10 | 0.01 | 13.6537 | 22.8757 | 7.7988 | 0.22218 | 0.77389 | 23.2953 | 0.026864 | 0.001286 | 0.91341 | 0.001174 | 10.3841 | 9.4203
2022-11-21 23:23:52.535 | 44837 | 9.993088 | 0 | 549.0918 | 0 | 550 | 317.0004 | 0 | 0 | 25.9394 | 0 | 0 | 317.1835 | 0 | 0 | 25.9427 | 0 | 0 | 550 | 2 | 9.0304 | 250 | 90 | 0 | 0 | 0 | 10 | 0.01 | 13.6522 | 22.8763 | 7.8003 | 0.22256 | 0.77391 | 23.3193 | 0.026865 | 0.001286 | 0.91341 | 0.001174 | 10.3821 | 9.4185
2022-11-21 23:23:58.747 | 44843.22 | 9.997506 | 0 | 549.0918 | 0 | 550 | 317.0004 | 0 | 0 | 25.9394 | 0 | 0 | 317.0106 | 0 | 0 | 25.9388 | 0 | 0 | 550 | 2 | 9.03 | 250 | 90 | 0 | 0 | 0 | 10 | 0.01 | 13.6474 | 22.8784 | 7.7988 | 0.22214 | 0.77398 | 23.3033 | 0.026866 | 0.001286 | 0.9134 | 0.001174 | 10.3819 | 9.4182
2022-11-21 23:24:04.930 | 44849.4 | 9.991606 | 0 | 549.1058 | 0 | 550 | 317.0004 | 0 | 0 | 25.9394 | 0 | 0 | 316.9414 | 0 | 0 | 25.9373 | 0 | 0 | 550 | 2 | 9.0306 | 250 | 90 | 0 | 0 | 0 | 10 | 0.01 | 13.6441 | 22.8794 | 7.7972 | 0.22311 | 0.77402 | 23.338 | 0.026867 | 0.001286 | 0.9134 | 0.001174 | 10.3789 | 9.4149
2022-11-21 23:24:11.107 | 44855.58 | 10.001934 | 0 | 549.1024 | 0 | 550 | 317.0004 | 0 | 0 | 25.9394 | 0 | 0 | 317.0694 | 0 | 0 | 25.9402 | 0 | 0 | 550 | 2 | 9.0295 | 250 | 90 | 0 | 0 | 0 | 10 | 0.01 | 13.644 | 22.8795 | 7.8033 | 0.22296 | 0.77402 | 23.314 | 0.026867 | 0.001286 | 0.9134 | 0.001174 | 10.3785 | 9.4147
2022-11-21 23:24:17.287 | 44861.76 | 10.043238 | 0 | 549.1094 | 0 | 550 | 317.0004 | 0 | 0 | 25.9394 | 0 | 0 | 317.0049 | 0 | 0 | 25.9367 | 0 | 0 | 550 | 2 | 9.0253 | 250 | 90 | 0 | 0 | 0 | 10 | 0.01 | 13.6427 | 22.88 | 7.8094 | 0.22328 | 0.77404 | 23.3247 | 0.026869 | 0.001286 | 0.91341 | 0.001174 | 10.3768 | 9.4129
2022-11-21 23:24:23.479 | 44867.95 | 9.968005 | 0 | 549.1304 | 0 | 550 | 317.0004 | 0 | 0 | 25.9394 | 0 | 0 | 317.0348 | 0 | 0 | 25.9408 | 0 | 0 | 550 | 2 | 9.0329 | 250 | 90 | 0 | 0 | 0 | 10 | 0.01 | 13.6384 | 22.8819 | 7.8049 | 0.22286 | 0.7741 | 23.3033 | 0.026871 | 0.001286 | 0.91341 | 0.001174 | 10.3742 | 9.4103
2022-11-21 23:24:29.677 | 44874.15 | 9.985705 | 0 | 549.1199 | 0 | 550 | 317.0004 | 0 | 0 | 25.9394 | 0 | 0 | 316.9838 | 0 | 0 | 25.9362 | 0 | 0 | 550 | 2 | 9.0311 | 250 | 90 | 0 | 0 | 0 | 10 | 0.01 | 13.6364 | 22.8827 | 7.8094 | 0.22299 | 0.77413 | 23.3033 | 0.02687 | 0.001286 | 0.91337 | 0.001174 | 10.3713 | 9.4074
2022-11-21 23:24:35.901 | 44880.37 | 9.99456 | 0 | 549.1304 | 0 | 550 | 317.0004 | 0 | 0 | 25.9394 | 0 | 0 | 316.9082 | 0 | 0 | 25.9374 | 0 | 0 | 550 | 2 | 9.0303 | 250 | 90 | 0 | 0 | 0 | 10 | 0.01 | 13.6337 | 22.8838 | 7.7988 | 0.22262 | 0.77416 | 23.298 | 0.026872 | 0.001286 | 0.91339 | 0.001174 | 10.3707 | 9.4065
2022-11-21 23:24:42.100 | 44886.57 | 9.987178 | 0 | 549.1584 | 0 | 550 | 317.0004 | 0 | 0 | 25.9394 | 0 | 0 | 317.0064 | 0 | 0 | 25.9384 | 0 | 0 | 550 | 2 | 9.031 | 250 | 90 | 0 | 0 | 0 | 10 | 0.01 | 13.6307 | 22.8849 | 7.7881 | 0.22242 | 0.7742 | 23.306 | 0.026873 | 0.001286 | 0.91339 | 0.001174 | 10.3688 | 9.4049
2022-11-21 23:24:48.308 | 44892.78 | 10.007834 | 0 | 549.1199 | 0 | 550 | 317.0004 | 0 | 0 | 25.9394 | 0 | 0 | 316.9348 | 0 | 0 | 25.9359 | 0 | 0 | 550 | 2 | 9.0289 | 250 | 90 | 0 | 0 | 0 | 10 | 0.01 | 13.6296 | 22.8855 | 7.8003 | 0.22255 | 0.77422 | 23.2899 | 0.026874 | 0.001286 | 0.91339 | 0.001174 | 10.3669 | 9.4032
2022-11-21 23:24:54.509 | 44898.98 | 9.95326 | 0 | 549.1234 | 0 | 550 | 317.0004 | 0 | 0 | 25.9394 | 0 | 0 | 316.9395 | 0 | 0 | 25.9424 | 0 | 0 | 550 | 2 | 9.0344 | 250 | 90 | 0 | 0 | 0 | 10 | 0.01 | 13.6261 | 22.8869 | 7.7835 | 0.22214 | 0.77427 | 23.2953 | 0.026876 | 0.001286 | 0.9134 | 0.001174 | 10.3661 | 9.4022
2022-11-21 23:25:00.710 | 44905.18 | 9.991606 | 0 | 549.1304 | 0 | 550 | 317.0004 | 0 | 0 | 25.9394 | 0 | 0 | 317.0308 | 0 | 0 | 25.9415 | 0 | 0 | 550 | 2 | 9.0306 | 250 | 90 | 0 | 0 | 0 | 10 | 0.01 | 13.6242 | 22.8875 | 7.7988 | 0.22283 | 0.77429 | 23.314 | 0.026876 | 0.001286 | 0.91339 | 0.001174 | 10.3632 | 9.3992
2022-11-21 23:25:06.903 | 44911.37 | 9.979806 | 0 | 549.2109 | 0 | 550 | 317.0004 | 0 | 0 | 25.9394 | 0 | 0 | 317.0657 | 0 | 0 | 25.9428 | 0 | 0 | 550 | 2 | 9.0317 | 250 | 90 | 0 | 0 | 0 | 10 | 0.01 | 13.6234 | 22.8879 | 7.8094 | 0.2224 | 0.7743 | 23.306 | 0.026878 | 0.001286 | 0.9134 | 0.001174 | 10.3626 | 9.3984
2022-11-21 23:25:13.071 | 44917.54 | 10.066841 | 0 | 549.1479 | 0 | 550 | 317.0004 | 0 | 0 | 25.9394 | 0 | 0 | 316.9816 | 0 | 0 | 25.9379 | 0 | 0 | 550 | 2 | 9.023 | 250 | 90 | 0 | 0 | 0 | 10 | 0.01 | 13.6184 | 22.8898 | 7.7881 | 0.22312 | 0.77437 | 23.3033 | 0.026879 | 0.001286 | 0.91339 | 0.001174 | 10.3586 | 9.3945
2022-11-21 23:25:19.266 | 44923.74 | 10.060941 | 0 | 549.1514 | 0 | 550 | 317.0004 | 0 | 0 | 25.9394 | 0 | 0 | 316.9687 | 0 | 0 | 25.9372 | 0 | 0 | 550 | 2 | 9.0235 | 250 | 90 | 0 | 0 | 0 | 10 | 0.01 | 13.6167 | 22.8906 | 7.7881 | 0.2224 | 0.77439 | 23.2953 | 0.02688 | 0.001286 | 0.91339 | 0.001174 | 10.3575 | 9.3933
2022-11-21 23:25:25.461 | 44929.93 | 10.001934 | 0 | 549.1478 | 0 | 550 | 317.0004 | 0 | 0 | 25.9394 | 0 | 0 | 316.979 | 0 | 0 | 25.9433 | 0 | 0 | 550 | 2 | 9.0295 | 250 | 90 | 0 | 0 | 0 | 10 | 0.01 | 13.6129 | 22.8921 | 7.7911 | 0.22294 | 0.77445 | 23.2873 | 0.026882 | 0.001286 | 0.91338 | 0.001174 | 10.3573 | 9.3929
2022-11-21 23:25:31.661 | 44936.13 | 9.996034 | 0 | 549.1093 | 0 | 550 | 317.0004 | 0 | 0 | 25.9394 | 0 | 0 | 316.9798 | 0 | 0 | 25.9387 | 0 | 0 | 550 | 2 | 9.0301 | 250 | 90 | 0 | 0 | 0 | 10 | 0.01 | 13.6113 | 22.8927 | 7.7942 | 0.22249 | 0.77447 | 23.298 | 0.026882 | 0.001286 | 0.91338 | 0.001174 | 10.3551 | 9.391
2022-11-21 23:25:37.847 | 44942.32 | 10.001934 | 0 | 549.1372 | 0 | 550 | 317.0004 | 0 | 0 | 25.9394 | 0 | 0 | 317.0264 | 0 | 0 | 25.9347 | 0 | 0 | 550 | 2 | 9.0295 | 250 | 90 | 0 | 0 | 0 | 10 | 0.01 | 13.6106 | 22.8931 | 7.7835 | 0.22204 | 0.77448 | 23.2873 | 0.026883 | 0.001286 | 0.9134 | 0.001174 | 10.3513 | 9.3871
2022-11-21 23:25:44.053 | 44948.52 | 10.035864 | 0 | 549.1268 | 0 | 550 | 317.0004 | 0 | 0 | 25.9394 | 0 | 0 | 316.9908 | 0 | 0 | 25.9392 | 0 | 0 | 550 | 2 | 9.0261 | 250 | 90 | 0 | 0 | 0 | 10 | 0.01 | 13.6074 | 22.8945 | 7.7866 | 0.22205 | 0.77452 | 23.2819 | 0.026884 | 0.001286 | 0.91338 | 0.001174 | 10.3516 | 9.3875
2022-11-21 23:25:50.227 | 44954.7 | 10.053567 | 0 | 549.1161 | 0 | 550 | 317.0004 | 0 | 0 | 25.9394 | 0 | 0 | 316.9892 | 0 | 0 | 25.942 | 0 | 0 | 550 | 2 | 9.0243 | 250 | 90 | 0 | 0 | 0 | 10 | 0.01 | 13.6041 | 22.8956 | 7.7927 | 0.22255 | 0.77456 | 23.306 | 0.026886 | 0.001286 | 0.91341 | 0.001174 | 10.3487 | 9.3845
2022-11-21 23:25:56.413 | 44960.88 | 10.013735 | 0 | 549.088 | 0 | 550 | 317.0004 | 0 | 0 | 25.9394 | 0 | 0 | 316.9293 | 0 | 0 | 25.9415 | 0 | 0 | 550 | 2 | 9.0283 | 250 | 90 | 0 | 0 | 0 | 10 | 0.01 | 13.6049 | 22.8954 | 7.7911 | 0.22236 | 0.77455 | 23.2953 | 0.026887 | 0.001286 | 0.91342 | 0.001174 | 10.3474 | 9.3828
2022-11-21 23:26:02.587 | 44967.06 | 10.009307 | 0 | 549.1157 | 0 | 550 | 317.0004 | 0 | 0 | 25.9394 | 0 | 0 | 316.9147 | 0 | 0 | 25.94 | 0 | 0 | 550 | 2 | 9.0288 | 250 | 90 | 0 | 0 | 0 | 10 | 0.01 | 13.5998 | 22.8972 | 7.8003 | 0.22302 | 0.77462 | 23.3247 | 0.026888 | 0.001286 | 0.91339 | 0.001174 | 10.3454 | 9.3811
2022-11-21 23:26:08.759 | 44973.23 | 9.96506 | 0 | 549.1121 | 0 | 550 | 317.0004 | 0 | 0 | 25.9394 | 0 | 0 | 316.9907 | 0 | 0 | 25.9392 | 0 | 0 | 550 | 2 | 9.0332 | 250 | 90 | 0 | 0 | 0 | 10 | 0.01 | 13.5982 | 22.898 | 7.7911 | 0.2224 | 0.77465 | 23.298 | 0.026889 | 0.001286 | 0.91341 | 0.001174 | 10.3442 | 9.3799
2022-11-21 23:26:14.926 | 44979.4 | 10.02258 | 0 | 549.1081 | 0 | 550 | 317.0004 | 0 | 0 | 25.9394 | 0 | 0 | 316.941 | 0 | 0 | 25.941 | 0 | 0 | 550 | 2 | 9.0274 | 250 | 90 | 0 | 0 | 0 | 10 | 0.01 | 13.5967 | 22.8985 | 7.8033 | 0.22307 | 0.77467 | 23.322 | 0.02689 | 0.001286 | 0.9134 | 0.001174 | 10.3409 | 9.3767
2022-11-21 23:26:21.111 | 44985.58 | 9.993088 | 0 | 549.0381 | 0 | 550 | 317.0004 | 0 | 0 | 25.9394 | 0 | 0 | 316.959 | 0 | 0 | 25.9381 | 0 | 0 | 550 | 2 | 9.0304 | 250 | 90 | 0 | 0 | 0 | 10 | 0.01 | 13.5926 | 22.9003 | 7.8003 | 0.22251 | 0.77472 | 23.2873 | 0.026891 | 0.001286 | 0.9134 | 0.001174 | 10.3421 | 9.3778
2022-11-21 23:26:27.282 | 44991.75 | 10.025536 | 0 | 549.1146 | 0 | 550 | 317.0004 | 0 | 0 | 25.9394 | 0 | 0 | 316.9906 | 0 | 0 | 25.9389 | 0 | 0 | 550 | 2 | 9.0271 | 250 | 90 | 0 | 0 | 0 | 10 | 0.01 | 13.5906 | 22.9009 | 7.814 | 0.22334 | 0.77475 | 23.3193 | 0.026892 | 0.001286 | 0.9134 | 0.001174 | 10.3369 | 9.3723
2022-11-21 23:26:33.460 | 44997.93 | 10.0520935 | 0 | 549.0932 | 0 | 550 | 317.0004 | 0 | 0 | 25.9394 | 0 | 0 | 316.9724 | 0 | 0 | 25.9387 | 0 | 0 | 550 | 2 | 9.0244 | 250 | 90 | 0 | 0 | 0 | 10 | 0.01 | 13.5877 | 22.9022 | 7.782 | 0.22231 | 0.77479 | 23.3113 | 0.026893 | 0.001286 | 0.91337 | 0.001174 | 10.3365 | 9.3721
2022-11-21 23:26:39.641 | 45004.11 | 9.993088 | 0 | 549.1101 | 0 | 550 | 317.0004 | 0 | 0 | 25.9394 | 0 | 0 | 317.0553 | 0 | 0 | 25.9403 | 0 | 0 | 550 | 2 | 9.0304 | 250 | 90 | 0 | 0 | 0 | 10 | 0.01 | 13.5876 | 22.9023 | 7.7942 | 0.22248 | 0.77479 | 23.298 | 0.026894 | 0.001286 | 0.91341 | 0.001174 | 10.3348 | 9.3705
2022-11-21 23:26:45.847 | 45010.32 | 10.069787 | 0 | 549.0505 | 0 | 550 | 317.0004 | 0 | 0 | 25.9394 | 0 | 0 | 316.928 | 0 | 0 | 25.94 | 0 | 0 | 550 | 2 | 9.0227 | 250 | 90 | 0 | 0 | 0 | 10 | 0.01 | 13.5832 | 22.9039 | 7.8079 | 0.22303 | 0.77485 | 23.298 | 0.026896 | 0.001286 | 0.91339 | 0.001174 | 10.3334 | 9.3687
2022-11-21 23:26:52.034 | 45016.5 | 10.016689 | 0 | 549.1166 | 0 | 550 | 317.0004 | 0 | 0 | 25.9394 | 0 | 0 | 316.972 | 0 | 0 | 25.9443 | 0 | 0 | 550 | 2 | 9.028 | 250 | 90 | 0 | 0 | 0 | 10 | 0.01 | 13.5844 | 22.9037 | 7.8003 | 0.22258 | 0.77483 | 23.3193 | 0.026896 | 0.001286 | 0.91341 | 0.001174 | 10.3314 | 9.3668
2022-11-21 23:26:58.252 | 45022.72 | 9.998979 | 0 | 549.113 | 0 | 550 | 317.0004 | 0 | 0 | 25.9394 | 0 | 0 | 317.0024 | 0 | 0 | 25.9418 | 0 | 0 | 550 | 2 | 9.0298 | 250 | 90 | 0 | 0 | 0 | 10 | 0.01 | 13.5817 | 22.9047 | 7.7927 | 0.22245 | 0.77487 | 23.322 | 0.026898 | 0.001286 | 0.91341 | 0.001174 | 10.3292 | 9.3649
2022-11-21 23:27:04.432 | 45028.9 | 9.972433 | 0 | 549.1265 | 0 | 550 | 317.0004 | 0 | 0 | 25.9394 | 0 | 0 | 317.0519 | 0 | 0 | 25.9365 | 0 | 0 | 550 | 2 | 9.0325 | 250 | 90 | 0 | 0 | 0 | 10 | 0.01 | 13.5775 | 22.9062 | 7.8079 | 0.2229 | 0.77492 | 23.298 | 0.026899 | 0.001286 | 0.9134 | 0.001174 | 10.3274 | 9.3628
2022-11-21 23:27:10.621 | 45035.09 | 9.979806 | 0 | 549.1191 | 0 | 550 | 317.0004 | 0 | 0 | 25.9394 | 0 | 0 | 317.0052 | 0 | 0 | 25.9399 | 0 | 0 | 550 | 2 | 9.0317 | 250 | 90 | 0 | 0 | 0 | 10 | 0.01 | 13.5766 | 22.9067 | 7.7988 | 0.22275 | 0.77494 | 23.306 | 0.0269 | 0.001286 | 0.9134 | 0.001174 | 10.3253 | 9.361
2022-11-21 23:27:16.793 | 45041.26 | 10.057985 | 0 | 549.1259 | 0 | 550 | 317.0004 | 0 | 0 | 25.9394 | 0 | 0 | 316.9525 | 0 | 0 | 25.9382 | 0 | 0 | 550 | 2 | 9.0238 | 250 | 90 | 0 | 0 | 0 | 10 | 0.01 | 13.5731 | 22.9081 | 7.8156 | 0.22258 | 0.77499 | 23.314 | 0.026901 | 0.001286 | 0.9134 | 0.001174 | 10.3245 | 9.3598
2022-11-21 23:27:22.984 | 45047.45 | 10.034382 | 0 | 549.1255 | 0 | 550 | 317.0004 | 0 | 0 | 25.9394 | 0 | 0 | 316.9605 | 0 | 0 | 25.9378 | 0 | 0 | 550 | 2 | 9.0262 | 250 | 90 | 0 | 0 | 0 | 10 | 0.01 | 13.5691 | 22.9096 | 7.7927 | 0.22262 | 0.77504 | 23.3113 | 0.026902 | 0.001286 | 0.91339 | 0.001174 | 10.3234 | 9.3589
2022-11-21 23:27:29.162 | 45053.63 | 10.013735 | 0 | 549.1321 | 0 | 550 | 317.0004 | 0 | 0 | 25.9394 | 0 | 0 | 317.008 | 0 | 0 | 25.94 | 0 | 0 | 550 | 2 | 9.0283 | 250 | 90 | 0 | 0 | 0 | 10 | 0.01 | 13.5673 | 22.9104 | 7.8018 | 0.2227 | 0.77507 | 23.298 | 0.026903 | 0.001286 | 0.91339 | 0.001174 | 10.3206 | 9.356
2022-11-21 23:27:35.369 | 45059.84 | 10.04471 | 0 | 549.1387 | 0 | 550 | 317.0004 | 0 | 0 | 25.9394 | 0 | 0 | 317.0112 | 0 | 0 | 25.9382 | 0 | 0 | 550 | 2 | 9.0252 | 250 | 90 | 0 | 0 | 0 | 10 | 0.01 | 13.5682 | 22.9101 | 7.7911 | 0.22236 | 0.77505 | 23.2953 | 0.026904 | 0.001286 | 0.91342 | 0.001174 | 10.319 | 9.3544
2022-11-21 23:27:41.570 | 45066.04 | 10.055039 | 0 | 549.1383 | 0 | 550 | 317.0004 | 0 | 0 | 25.9394 | 0 | 0 | 316.9977 | 0 | 0 | 25.9378 | 0 | 0 | 550 | 2 | 9.0241 | 250 | 90 | 0 | 0 | 0 | 10 | 0.01 | 13.5625 | 22.9123 | 7.8033 | 0.22293 | 0.77513 | 23.3113 | 0.026906 | 0.001286 | 0.91341 | 0.001174 | 10.3174 | 9.3527
2022-11-21 23:27:47.756 | 45072.23 | 10.016689 | 0 | 549.1308 | 0 | 550 | 317.0004 | 0 | 0 | 25.9394 | 0 | 0 | 316.9642 | 0 | 0 | 25.9348 | 0 | 0 | 550 | 2 | 9.028 | 250 | 90 | 0 | 0 | 0 | 10 | 0.01 | 13.5605 | 22.9131 | 7.785 | 0.22244 | 0.77516 | 23.314 | 0.026906 | 0.001286 | 0.91339 | 0.001174 | 10.316 | 9.3514
2022-11-21 23:27:53.967 | 45078.44 | 10.025536 | 0 | 549.1373 | 0 | 550 | 317.0004 | 0 | 0 | 25.9394 | 0 | 0 | 317.0085 | 0 | 0 | 25.9394 | 0 | 0 | 550 | 2 | 9.0271 | 250 | 90 | 0 | 0 | 0 | 10 | 0.01 | 13.5589 | 22.9137 | 7.7988 | 0.22279 | 0.77518 | 23.3113 | 0.026908 | 0.001286 | 0.91341 | 0.001174 | 10.3142 | 9.3496
2022-11-21 23:28:00.201 | 45084.67 | 9.99456 | 0 | 549.123 | 0 | 550 | 317.0004 | 0 | 0 | 25.9394 | 0 | 0 | 316.9434 | 0 | 0 | 25.936 | 0 | 0 | 550 | 2 | 9.0303 | 250 | 90 | 0 | 0 | 0 | 10 | 0.01 | 13.5572 | 22.9145 | 7.8018 | 0.2227 | 0.7752 | 23.298 | 0.026908 | 0.001286 | 0.9134 | 0.001174 | 10.3124 | 9.3476
2022-11-21 23:28:06.390 | 45090.86 | 10.004889 | 0 | 549.1224 | 0 | 550 | 317.0004 | 0 | 0 | 25.9394 | 0 | 0 | 317.0192 | 0 | 0 | 25.9388 | 0 | 0 | 550 | 2 | 9.0292 | 250 | 90 | 0 | 0 | 0 | 10 | 0.01 | 13.5548 | 22.9155 | 7.8079 | 0.22266 | 0.77524 | 23.2819 | 0.02691 | 0.001286 | 0.91341 | 0.001174 | 10.3102 | 9.3453
2022-11-21 23:28:12.593 | 45097.06 | 10.034382 | 0 | 549.1325 | 0 | 550 | 317.0004 | 0 | 0 | 25.9394 | 0 | 0 | 317.0264 | 0 | 0 | 25.9369 | 0 | 0 | 550 | 2 | 9.0262 | 250 | 90 | 0 | 0 | 0 | 10 | 0.01 | 13.55 | 22.9171 | 7.8079 | 0.22331 | 0.7753 | 23.33 | 0.026911 | 0.001286 | 0.91339 | 0.001174 | 10.3082 | 9.3434
2022-11-21 23:28:18.764 | 45103.23 | 10.056512 | 0 | 549.1423 | 0 | 550 | 317.0004 | 0 | 0 | 25.9394 | 0 | 0 | 316.9559 | 0 | 0 | 25.9433 | 0 | 0 | 550 | 2 | 9.024 | 250 | 90 | 0 | 0 | 0 | 10 | 0.01 | 13.549 | 22.9176 | 7.8003 | 0.22295 | 0.77531 | 23.3193 | 0.026912 | 0.001286 | 0.91341 | 0.001174 | 10.3053 | 9.3404
2022-11-21 23:28:24.963 | 45109.43 | 10.025536 | 0 | 549.2258 | 0 | 550 | 317.0004 | 0 | 0 | 25.9394 | 0 | 0 | 316.952 | 0 | 0 | 25.9418 | 0 | 0 | 550 | 2 | 9.0271 | 250 | 90 | 0 | 0 | 0 | 10 | 0.01 | 13.5469 | 22.9185 | 7.7911 | 0.22294 | 0.77534 | 23.2953 | 0.026913 | 0.001286 | 0.9134 | 0.001174 | 10.3039 | 9.339
2022-11-21 23:28:31.181 | 45115.65 | 10.063895 | 0 | 549.152 | 0 | 550 | 317.0004 | 0 | 0 | 25.9394 | 0 | 0 | 316.912 | 0 | 0 | 25.9417 | 0 | 0 | 550 | 2 | 9.0232 | 250 | 90 | 0 | 0 | 0 | 10 | 0.01 | 13.5456 | 22.9192 | 7.8094 | 0.22251 | 0.77536 | 23.314 | 0.026914 | 0.001286 | 0.91339 | 0.001174 | 10.3042 | 9.3395
2022-11-21 23:28:37.364 | 45121.83 | 10.02849 | 0 | 549.1445 | 0 | 550 | 317.0004 | 0 | 0 | 25.9394 | 0 | 0 | 316.959 | 0 | 0 | 25.9412 | 0 | 0 | 550 | 2 | 9.0268 | 250 | 90 | 0 | 0 | 0 | 10 | 0.01 | 13.5435 | 22.9199 | 7.8018 | 0.22318 | 0.77539 | 23.2899 | 0.026915 | 0.001286 | 0.9134 | 0.001174 | 10.3004 | 9.3355
2022-11-21 23:28:43.575 | 45128.04 | 10.049138 | 0 | 549.13 | 0 | 550 | 317.0004 | 0 | 0 | 25.9394 | 0 | 0 | 316.9611 | 0 | 0 | 25.9409 | 0 | 0 | 550 | 2 | 9.0247 | 250 | 90 | 0 | 0 | 0 | 10 | 0.01 | 13.5419 | 22.9206 | 7.8079 | 0.22299 | 0.77541 | 23.2953 | 0.026915 | 0.001286 | 0.9134 | 0.001174 | 10.3006 | 9.3357
2022-11-21 23:28:49.782 | 45134.25 | 10.056512 | 0 | 549.1401 | 0 | 550 | 317.0004 | 0 | 0 | 25.9394 | 0 | 0 | 317.0143 | 0 | 0 | 25.9366 | 0 | 0 | 550 | 2 | 9.024 | 250 | 90 | 0 | 0 | 0 | 10 | 0.01 | 13.5374 | 22.9223 | 7.8018 | 0.22312 | 0.77547 | 23.3033 | 0.026917 | 0.001286 | 0.9134 | 0.001174 | 10.2982 | 9.3332
2022-11-21 23:28:55.986 | 45140.46 | 10.0299635 | 0 | 549.1291 | 0 | 550 | 317.0004 | 0 | 0 | 25.9394 | 0 | 0 | 316.9448 | 0 | 0 | 25.9382 | 0 | 0 | 550 | 2 | 9.0267 | 250 | 90 | 0 | 0 | 0 | 10 | 0.01 | 13.5356 | 22.9231 | 7.8018 | 0.22281 | 0.77549 | 23.306 | 0.026919 | 0.001286 | 0.9134 | 0.001174 | 10.2973 | 9.3321
2022-11-21 23:29:02.175 | 45146.64 | 10.04471 | 0 | 549.1111 | 0 | 550 | 317.0004 | 0 | 0 | 25.9394 | 0 | 0 | 317.0771 | 0 | 0 | 25.9434 | 0 | 0 | 550 | 2 | 9.0252 | 250 | 90 | 0 | 0 | 0 | 10 | 0.01 | 13.5317 | 22.9247 | 7.7988 | 0.22272 | 0.77555 | 23.306 | 0.02692 | 0.001286 | 0.9134 | 0.001174 | 10.2953 | 9.3304
2022-11-21 23:29:08.381 | 45152.85 | 10.059467 | 0 | 549.1039 | 0 | 550 | 317.0004 | 0 | 0 | 25.9394 | 0 | 0 | 316.9722 | 0 | 0 | 25.9413 | 0 | 0 | 550 | 2 | 9.0237 | 250 | 90 | 0 | 0 | 0 | 10 | 0.01 | 13.5316 | 22.9246 | 7.7881 | 0.22253 | 0.77555 | 23.314 | 0.02692 | 0.001286 | 0.91341 | 0.001174 | 10.294 | 9.329
2022-11-21 23:29:14.558 | 45159.03 | 10.004889 | 0 | 549.0998 | 0 | 550 | 317.0004 | 0 | 0 | 25.9394 | 0 | 0 | 316.9088 | 0 | 0 | 25.9413 | 0 | 0 | 550 | 2 | 9.0292 | 250 | 90 | 0 | 0 | 0 | 10 | 0.01 | 13.5293 | 22.9256 | 7.8064 | 0.22305 | 0.77558 | 23.314 | 0.026922 | 0.001286 | 0.91343 | 0.001174 | 10.2913 | 9.3262
2022-11-21 23:29:20.742 | 45165.21 | 10.015207 | 0 | 549.096 | 0 | 550 | 317.0004 | 0 | 0 | 25.9394 | 0 | 0 | 316.9442 | 0 | 0 | 25.9392 | 0 | 0 | 550 | 2 | 9.0282 | 250 | 90 | 0 | 0 | 0 | 10 | 0.01 | 13.5264 | 22.9268 | 7.7988 | 0.22262 | 0.77562 | 23.298 | 0.026923 | 0.001286 | 0.91341 | 0.001174 | 10.2895 | 9.3242
2022-11-21 23:29:26.923 | 45171.39 | 10.0506115 | 0 | 549.0991 | 0 | 550 | 317.0004 | 0 | 0 | 25.9394 | 0 | 0 | 317.0295 | 0 | 0 | 25.9351 | 0 | 0 | 550 | 2 | 9.0246 | 250 | 90 | 0 | 0 | 0 | 10 | 0.01 | 13.5234 | 22.928 | 7.7988 | 0.22262 | 0.77566 | 23.298 | 0.026923 | 0.001286 | 0.91338 | 0.001174 | 10.2868 | 9.3218
2022-11-21 23:29:33.121 | 45177.59 | 10.004889 | 0 | 549.0952 | 0 | 550 | 317.0004 | 0 | 0 | 25.9394 | 0 | 0 | 317.0657 | 0 | 0 | 25.9335 | 0 | 0 | 550 | 2 | 9.0292 | 250 | 90 | 0 | 0 | 0 | 10 | 0.01 | 13.5237 | 22.928 | 7.8003 | 0.22244 | 0.77566 | 23.2819 | 0.026925 | 0.001286 | 0.91342 | 0.001174 | 10.2853 | 9.3204
2022-11-21 23:29:39.317 | 45183.79 | 9.99456 | 0 | 549.0879 | 0 | 550 | 317.0004 | 0 | 0 | 25.9394 | 0 | 0 | 316.9429 | 0 | 0 | 25.9395 | 0 | 0 | 550 | 2 | 9.0303 | 250 | 90 | 0 | 0 | 0 | 10 | 0.01 | 13.5181 | 22.93 | 7.7988 | 0.2229 | 0.77573 | 23.3193 | 0.026927 | 0.001286 | 0.91342 | 0.001174 | 10.2852 | 9.3203
2022-11-21 23:29:45.510 | 45189.98 | 10.096348 | 0 | 549.0945 | 0 | 550 | 317.0004 | 0 | 0 | 25.9394 | 0 | 0 | 317.0074 | 0 | 0 | 25.9411 | 0 | 0 | 550 | 2 | 9.02 | 250 | 90 | 0 | 0 | 0 | 10 | 0.01 | 13.5182 | 22.9301 | 7.7881 | 0.22242 | 0.77573 | 23.306 | 0.026927 | 0.001286 | 0.9134 | 0.001174 | 10.2823 | 9.3172
2022-11-21 23:29:51.720 | 45196.19 | 9.981288 | 0 | 549.0764 | 0 | 550 | 317.0004 | 0 | 0 | 25.9394 | 0 | 0 | 317.0182 | 0 | 0 | 25.9402 | 0 | 0 | 550 | 2 | 9.0316 | 250 | 90 | 0 | 0 | 0 | 10 | 0.01 | 13.5144 | 22.9316 | 7.811 | 0.22296 | 0.77578 | 23.298 | 0.026929 | 0.001286 | 0.91341 | 0.001174 | 10.2814 | 9.3161
2022-11-21 23:29:57.956 | 45202.43 | 10.047666 | 0 | 549.0587 | 0 | 550 | 317.0004 | 0 | 0 | 25.9394 | 0 | 0 | 317.0137 | 0 | 0 | 25.9412 | 0 | 0 | 550 | 2 | 9.0249 | 250 | 90 | 0 | 0 | 0 | 10 | 0.01 | 13.5126 | 22.9323 | 7.8064 | 0.2229 | 0.77581 | 23.2713 | 0.026929 | 0.001286 | 0.91341 | 0.001174 | 10.2773 | 9.3125
2022-11-21 23:30:04.184 | 45208.65 | 10.02258 | 0 | 549.1354 | 0 | 550 | 317.0004 | 0 | 0 | 25.9394 | 0 | 0 | 317.0081 | 0 | 0 | 25.9393 | 0 | 0 | 550 | 2 | 9.0274 | 250 | 90 | 0 | 0 | 0 | 10 | 0.01 | 13.5104 | 22.9333 | 7.7942 | 0.22282 | 0.77584 | 23.298 | 0.026931 | 0.001286 | 0.91342 | 0.001174 | 10.2773 | 9.3123
2022-11-21 23:30:10.389 | 45214.86 | 10.043238 | 0 | 549.051 | 0 | 550 | 317.0004 | 0 | 0 | 25.9394 | 0 | 0 | 316.8992 | 0 | 0 | 25.9355 | 0 | 0 | 550 | 2 | 9.0253 | 250 | 90 | 0 | 0 | 0 | 10 | 0.01 | 13.5107 | 22.933 | 7.7866 | 0.22312 | 0.77583 | 23.2873 | 0.026932 | 0.001286 | 0.91345 | 0.001174 | 10.2754 | 9.3101
2022-11-21 23:30:16.595 | 45221.07 | 9.996034 | 0 | 549.0507 | 0 | 550 | 317.0004 | 0 | 0 | 25.9394 | 0 | 0 | 316.8721 | 0 | 0 | 25.935 | 0 | 0 | 550 | 2 | 9.0301 | 250 | 90 | 0 | 0 | 0 | 10 | 0.01 | 13.506 | 22.9351 | 7.7988 | 0.22268 | 0.7759 | 23.3033 | 0.026933 | 0.001286 | 0.91341 | 0.001174 | 10.2727 | 9.3075
2022-11-21 23:30:22.776 | 45227.25 | 10.069787 | 0 | 549.0641 | 0 | 550 | 317.0004 | 0 | 0 | 25.9394 | 0 | 0 | 316.9987 | 0 | 0 | 25.9396 | 0 | 0 | 550 | 2 | 9.0227 | 250 | 90 | 0 | 0 | 0 | 10 | 0.01 | 13.5029 | 22.9364 | 7.8232 | 0.22207 | 0.77594 | 23.3033 | 0.026934 | 0.001286 | 0.91341 | 0.001174 | 10.2719 | 9.3067
2022-11-21 23:30:28.982 | 45233.45 | 10.0520935 | 0 | 549.0743 | 0 | 550 | 317.0004 | 0 | 0 | 25.9394 | 0 | 0 | 316.9947 | 0 | 0 | 25.9374 | 0 | 0 | 550 | 2 | 9.0244 | 250 | 90 | 0 | 0 | 0 | 10 | 0.01 | 13.5015 | 22.9368 | 7.7988 | 0.22272 | 0.77596 | 23.306 | 0.026935 | 0.001286 | 0.91342 | 0.001174 | 10.2706 | 9.3054
2022-11-21 23:30:35.156 | 45239.63 | 10.115525 | 0 | 549.0601 | 0 | 550 | 317.0004 | 0 | 0 | 25.9394 | 0 | 0 | 316.9474 | 0 | 0 | 25.939 | 0 | 0 | 550 | 2 | 9.018 | 250 | 90 | 0 | 0 | 0 | 10 | 0.01 | 13.4997 | 22.9376 | 7.8018 | 0.22256 | 0.77598 | 23.2873 | 0.026935 | 0.001286 | 0.91341 | 0.001174 | 10.2684 | 9.3033
2022-11-21 23:30:41.374 | 45245.84 | 10.059467 | 0 | 549.0563 | 0 | 550 | 317.0004 | 0 | 0 | 25.9394 | 0 | 0 | 317.0743 | 0 | 0 | 25.9403 | 0 | 0 | 550 | 2 | 9.0237 | 250 | 90 | 0 | 0 | 0 | 10 | 0.01 | 13.4958 | 22.9391 | 7.8262 | 0.22336 | 0.77603 | 23.2953 | 0.026936 | 0.001286 | 0.91339 | 0.001174 | 10.2674 | 9.3021
2022-11-21 23:30:47.582 | 45252.05 | 10.016689 | 0 | 549.0455 | 0 | 550 | 317.0004 | 0 | 0 | 25.9394 | 0 | 0 | 317.0517 | 0 | 0 | 25.9427 | 0 | 0 | 550 | 2 | 9.028 | 250 | 90 | 0 | 0 | 0 | 10 | 0.01 | 13.4933 | 22.9401 | 7.7988 | 0.22272 | 0.77607 | 23.306 | 0.026938 | 0.001286 | 0.91339 | 0.001174 | 10.2644 | 9.2993
2022-11-21 23:30:53.780 | 45258.25 | 10.086018 | 0 | 549.0452 | 0 | 550 | 317.0004 | 0 | 0 | 25.9394 | 0 | 0 | 316.9582 | 0 | 0 | 25.9355 | 0 | 0 | 550 | 2 | 9.021 | 250 | 90 | 0 | 0 | 0 | 10 | 0.01 | 13.4911 | 22.941 | 7.7911 | 0.22247 | 0.7761 | 23.3033 | 0.026938 | 0.001286 | 0.91339 | 0.001174 | 10.2624 | 9.297
2022-11-21 23:30:59.988 | 45264.46 | 10.047666 | 0 | 549.0554 | 0 | 550 | 317.0004 | 0 | 0 | 25.9394 | 0 | 0 | 316.9381 | 0 | 0 | 25.9417 | 0 | 0 | 550 | 2 | 9.0249 | 250 | 90 | 0 | 0 | 0 | 10 | 0.01 | 13.4875 | 22.9423 | 7.8171 | 0.22343 | 0.77615 | 23.3193 | 0.026941 | 0.001286 | 0.91341 | 0.001174 | 10.2596 | 9.2943
2022-11-21 23:31:06.156 | 45270.63 | 10.062413 | 0 | 549.0867 | 0 | 550 | 317.0004 | 0 | 0 | 25.9394 | 0 | 0 | 316.9326 | 0 | 0 | 25.9396 | 0 | 0 | 550 | 2 | 9.0234 | 250 | 90 | 0 | 0 | 0 | 10 | 0.01 | 13.4884 | 22.9422 | 7.7881 | 0.22217 | 0.77614 | 23.2873 | 0.02694 | 0.001286 | 0.9134 | 0.001174 | 10.2581 | 9.2929
2022-11-21 23:31:12.372 | 45276.84 | 10.049138 | 0 | 549.097 | 0 | 550 | 317.0004 | 0 | 0 | 25.9394 | 0 | 0 | 316.9041 | 0 | 0 | 25.9358 | 0 | 0 | 550 | 2 | 9.0247 | 250 | 90 | 0 | 0 | 0 | 10 | 0.01 | 13.4833 | 22.9441 | 7.8079 | 0.22284 | 0.77621 | 23.2953 | 0.026943 | 0.001286 | 0.91341 | 0.001174 | 10.2579 | 9.2927
2022-11-21 23:31:18.575 | 45283.04 | 10.053567 | 0 | 549.1108 | 0 | 550 | 317.0004 | 0 | 0 | 25.9394 | 0 | 0 | 316.9372 | 0 | 0 | 25.9367 | 0 | 0 | 550 | 2 | 9.0243 | 250 | 90 | 0 | 0 | 0 | 10 | 0.01 | 13.4824 | 22.9444 | 7.7927 | 0.22262 | 0.77622 | 23.3113 | 0.026943 | 0.001286 | 0.9134 | 0.001174 | 10.2568 | 9.2911
2022-11-21 23:31:24.738 | 45289.21 | 10.083072 | 0 | 549.1246 | 0 | 550 | 317.0004 | 0 | 0 | 25.9394 | 0 | 0 | 317.0086 | 0 | 0 | 25.9413 | 0 | 0 | 550 | 2 | 9.0213 | 250 | 90 | 0 | 0 | 0 | 10 | 0.01 | 13.4818 | 22.9446 | 7.7896 | 0.22257 | 0.77622 | 23.314 | 0.026945 | 0.001286 | 0.91344 | 0.001174 | 10.2547 | 9.2896
2022-11-21 23:31:30.944 | 45295.41 | 10.0520935 | 0 | 549.1349 | 0 | 550 | 317.0004 | 0 | 0 | 25.9394 | 0 | 0 | 316.9459 | 0 | 0 | 25.938 | 0 | 0 | 550 | 2 | 9.0244 | 250 | 90 | 0 | 0 | 0 | 10 | 0.01 | 13.4764 | 22.9467 | 7.8003 | 0.22328 | 0.7763 | 23.3193 | 0.026946 | 0.001286 | 0.9134 | 0.001174 | 10.2528 | 9.2875
2022-11-21 23:31:37.126 | 45301.6 | 10.066841 | 0 | 549.1627 | 0 | 550 | 317.0004 | 0 | 0 | 25.9394 | 0 | 0 | 317.0121 | 0 | 0 | 25.9361 | 0 | 0 | 550 | 2 | 9.023 | 250 | 90 | 0 | 0 | 0 | 10 | 0.01 | 13.4758 | 22.9472 | 7.7927 | 0.22218 | 0.77631 | 23.3113 | 0.026947 | 0.001286 | 0.91341 | 0.001174 | 10.2517 | 9.2863
2022-11-21 23:31:43.328 | 45307.8 | 10.047666 | 0 | 549.1764 | 0 | 550 | 317.0004 | 0 | 0 | 25.9394 | 0 | 0 | 316.9338 | 0 | 0 | 25.9394 | 0 | 0 | 550 | 2 | 9.0249 | 250 | 90 | 0 | 0 | 0 | 10 | 0.01 | 13.4738 | 22.9479 | 7.8079 | 0.22255 | 0.77633 | 23.2953 | 0.026948 | 0.001286 | 0.91343 | 0.001174 | 10.2499 | 9.2846
2022-11-21 23:31:49.498 | 45313.97 | 10.069787 | 0 | 549.1901 | 0 | 550 | 317.0004 | 0 | 0 | 25.9394 | 0 | 0 | 316.9744 | 0 | 0 | 25.9384 | 0 | 0 | 550 | 2 | 9.0227 | 250 | 90 | 0 | 0 | 0 | 10 | 0.01 | 13.4702 | 22.9494 | 7.8018 | 0.22245 | 0.77638 | 23.314 | 0.026949 | 0.001286 | 0.9134 | 0.001174 | 10.2473 | 9.2816
2022-11-21 23:31:55.711 | 45320.18 | 10.083072 | 0 | 549.2039 | 0 | 550 | 317.0004 | 0 | 0 | 25.9394 | 0 | 0 | 317.0305 | 0 | 0 | 25.9421 | 0 | 0 | 550 | 2 | 9.0213 | 250 | 90 | 0 | 0 | 0 | 10 | 0.01 | 13.4685 | 22.95 | 7.8033 | 0.22288 | 0.77641 | 23.314 | 0.02695 | 0.001286 | 0.91341 | 0.001174 | 10.2468 | 9.2813
2022-11-21 23:32:01.908 | 45326.38 | 10.065369 | 0 | 549.2177 | 0 | 550 | 317.0004 | 0 | 0 | 25.9394 | 0 | 0 | 316.9021 | 0 | 0 | 25.9385 | 0 | 0 | 550 | 2 | 9.0231 | 250 | 90 | 0 | 0 | 0 | 10 | 0.01 | 13.4662 | 22.9509 | 7.7988 | 0.22283 | 0.77644 | 23.314 | 0.026951 | 0.001286 | 0.91342 | 0.001174 | 10.2445 | 9.2792
2022-11-21 23:32:08.111 | 45332.58 | 10.097821 | 0 | 549.2175 | 0 | 550 | 317.0004 | 0 | 0 | 25.9394 | 0 | 0 | 316.917 | 0 | 0 | 25.9396 | 0 | 0 | 550 | 2 | 9.0198 | 250 | 90 | 0 | 0 | 0 | 10 | 0.01 | 13.4626 | 22.9525 | 7.8033 | 0.22249 | 0.77648 | 23.2793 | 0.026953 | 0.001286 | 0.91341 | 0.001174 | 10.2422 | 9.2769
2022-11-21 23:32:14.315 | 45338.79 | 10.059467 | 0 | 549.1997 | 0 | 550 | 317.0004 | 0 | 0 | 25.9394 | 0 | 0 | 316.9779 | 0 | 0 | 25.9378 | 0 | 0 | 550 | 2 | 9.0237 | 250 | 90 | 0 | 0 | 0 | 10 | 0.01 | 13.4627 | 22.9523 | 7.7988 | 0.22269 | 0.77648 | 23.3033 | 0.026954 | 0.001286 | 0.91343 | 0.001174 | 10.2415 | 9.276
2022-11-21 23:32:20.516 | 45344.99 | 10.024063 | 0 | 549.1962 | 0 | 550 | 317.0004 | 0 | 0 | 25.9394 | 0 | 0 | 316.9153 | 0 | 0 | 25.9399 | 0 | 0 | 550 | 2 | 9.0273 | 250 | 90 | 0 | 0 | 0 | 10 | 0.01 | 13.4624 | 22.9526 | 7.8201 | 0.22301 | 0.77649 | 23.2819 | 0.026954 | 0.001286 | 0.91342 | 0.001174 | 10.24 | 9.2745
2022-11-21 23:32:26.709 | 45351.18 | 10.105195 | 0 | 549.203 | 0 | 550 | 317.0004 | 0 | 0 | 25.9394 | 0 | 0 | 317.0446 | 0 | 0 | 25.9346 | 0 | 0 | 550 | 2 | 9.0191 | 250 | 90 | 0 | 0 | 0 | 10 | 0.01 | 13.4578 | 22.9543 | 7.7896 | 0.22257 | 0.77655 | 23.314 | 0.026955 | 0.001286 | 0.91342 | 0.001174 | 10.2366 | 9.2713
2022-11-21 23:32:32.895 | 45357.36 | 10.063895 | 0 | 549.2378 | 0 | 550 | 317.0004 | 0 | 0 | 25.9394 | 0 | 0 | 316.9498 | 0 | 0 | 25.9347 | 0 | 0 | 550 | 2 | 9.0232 | 250 | 90 | 0 | 0 | 0 | 10 | 0.01 | 13.4558 | 22.9551 | 7.8018 | 0.22281 | 0.77658 | 23.306 | 0.026957 | 0.001286 | 0.91343 | 0.001174 | 10.2361 | 9.2707
2022-11-21 23:32:39.067 | 45363.54 | 10.078644 | 0 | 549.1992 | 0 | 550 | 317.0004 | 0 | 0 | 25.9394 | 0 | 0 | 316.9968 | 0 | 0 | 25.94 | 0 | 0 | 550 | 2 | 9.0218 | 250 | 90 | 0 | 0 | 0 | 10 | 0.01 | 13.4529 | 22.9562 | 7.8018 | 0.22292 | 0.77662 | 23.314 | 0.026958 | 0.001286 | 0.91342 | 0.001174 | 10.2335 | 9.2679
2022-11-21 23:32:45.256 | 45369.73 | 10.060941 | 0 | 549.1884 | 0 | 550 | 317.0004 | 0 | 0 | 25.9394 | 0 | 0 | 317.0377 | 0 | 0 | 25.9396 | 0 | 0 | 550 | 2 | 9.0235 | 250 | 90 | 0 | 0 | 0 | 10 | 0.01 | 13.4517 | 22.9568 | 7.8018 | 0.22277 | 0.77663 | 23.3033 | 0.026959 | 0.001286 | 0.91342 | 0.001174 | 10.2314 | 9.2659
2022-11-21 23:32:51.471 | 45375.94 | 10.0506115 | 0 | 549.1848 | 0 | 550 | 317.0004 | 0 | 0 | 25.9394 | 0 | 0 | 316.9288 | 0 | 0 | 25.9363 | 0 | 0 | 550 | 2 | 9.0246 | 250 | 90 | 0 | 0 | 0 | 10 | 0.01 | 13.448 | 22.9582 | 7.7927 | 0.22262 | 0.77668 | 23.3113 | 0.026961 | 0.001286 | 0.91344 | 0.001174 | 10.2295 | 9.2638
2022-11-21 23:32:57.640 | 45382.11 | 10.07127 | 0 | 549.1777 | 0 | 550 | 317.0004 | 0 | 0 | 25.9394 | 0 | 0 | 316.9519 | 0 | 0 | 25.9398 | 0 | 0 | 550 | 2 | 9.0225 | 250 | 90 | 0 | 0 | 0 | 10 | 0.01 | 13.4452 | 22.9594 | 7.8079 | 0.22295 | 0.77672 | 23.3033 | 0.026962 | 0.001286 | 0.91342 | 0.001174 | 10.2285 | 9.2631
2022-11-21 23:33:03.851 | 45388.32 | 10.087501 | 0 | 549.1843 | 0 | 550 | 317.0004 | 0 | 0 | 25.9394 | 0 | 0 | 316.8826 | 0 | 0 | 25.937 | 0 | 0 | 550 | 2 | 9.0209 | 250 | 90 | 0 | 0 | 0 | 10 | 0.01 | 13.4448 | 22.9595 | 7.7988 | 0.22248 | 0.77673 | 23.2953 | 0.026962 | 0.001286 | 0.91342 | 0.001174 | 10.2274 | 9.2617
2022-11-21 23:33:10.025 | 45394.5 | 10.062413 | 0 | 549.1879 | 0 | 550 | 317.0004 | 0 | 0 | 25.9394 | 0 | 0 | 316.9168 | 0 | 0 | 25.9398 | 0 | 0 | 550 | 2 | 9.0234 | 250 | 90 | 0 | 0 | 0 | 10 | 0.01 | 13.4402 | 22.9614 | 7.8018 | 0.2227 | 0.77679 | 23.2953 | 0.026964 | 0.001286 | 0.91342 | 0.001174 | 10.2267 | 9.2611
2022-11-21 23:33:16.216 | 45400.69 | 10.03881 | 0 | 549.1876 | 0 | 550 | 317.0004 | 0 | 0 | 25.9394 | 0 | 0 | 316.9917 | 0 | 0 | 25.9359 | 0 | 0 | 550 | 2 | 9.0258 | 250 | 90 | 0 | 0 | 0 | 10 | 0.01 | 13.438 | 22.962 | 7.8064 | 0.22331 | 0.77682 | 23.322 | 0.026965 | 0.001286 | 0.91343 | 0.001174 | 10.2238 | 9.2583
2022-11-21 23:33:22.420 | 45406.89 | 10.074216 | 0 | 549.2119 | 0 | 550 | 317.0004 | 0 | 0 | 25.9394 | 0 | 0 | 316.8879 | 0 | 0 | 25.9401 | 0 | 0 | 550 | 2 | 9.0222 | 250 | 90 | 0 | 0 | 0 | 10 | 0.01 | 13.4363 | 22.963 | 7.8018 | 0.22307 | 0.77684 | 23.298 | 0.026965 | 0.001286 | 0.91342 | 0.001174 | 10.2211 | 9.2557
2022-11-21 23:33:28.626 | 45413.1 | 10.078644 | 0 | 549.2188 | 0 | 550 | 317.0004 | 0 | 0 | 25.9394 | 0 | 0 | 317.0498 | 0 | 0 | 25.9386 | 0 | 0 | 550 | 2 | 9.0218 | 250 | 90 | 0 | 0 | 0 | 10 | 0.01 | 13.4344 | 22.9637 | 7.8079 | 0.2227 | 0.77687 | 23.298 | 0.026967 | 0.001286 | 0.91342 | 0.001174 | 10.2193 | 9.2537
2022-11-21 23:33:34.819 | 45419.29 | 10.035864 | 0 | 549.2256 | 0 | 550 | 317.0004 | 0 | 0 | 25.9394 | 0 | 0 | 317.0123 | 0 | 0 | 25.9393 | 0 | 0 | 550 | 2 | 9.0261 | 250 | 90 | 0 | 0 | 0 | 10 | 0.01 | 13.431 | 22.965 | 7.7988 | 0.22272 | 0.77691 | 23.306 | 0.026967 | 0.001286 | 0.91341 | 0.001174 | 10.2187 | 9.2531
2022-11-21 23:33:40.988 | 45425.46 | 10.100777 | 0 | 549.2256 | 0 | 550 | 317.0004 | 0 | 0 | 25.9394 | 0 | 0 | 317.005 | 0 | 0 | 25.9377 | 0 | 0 | 550 | 2 | 9.0195 | 250 | 90 | 0 | 0 | 0 | 10 | 0.01 | 13.4288 | 22.9659 | 7.8018 | 0.22288 | 0.77694 | 23.3113 | 0.026968 | 0.001286 | 0.91341 | 0.001174 | 10.2175 | 9.2519
2022-11-21 23:33:47.186 | 45431.66 | 10.094874 | 0 | 549.2288 | 0 | 550 | 317.0004 | 0 | 0 | 25.9394 | 0 | 0 | 316.9906 | 0 | 0 | 25.9377 | 0 | 0 | 550 | 2 | 9.0201 | 250 | 90 | 0 | 0 | 0 | 10 | 0.01 | 13.4268 | 22.9666 | 7.8064 | 0.22326 | 0.77697 | 23.33 | 0.026969 | 0.001286 | 0.91339 | 0.001174 | 10.216 | 9.25
2022-11-21 23:33:53.364 | 45437.83 | 10.091919 | 0 | 549.2148 | 0 | 550 | 317.0004 | 0 | 0 | 25.9394 | 0 | 0 | 317.0199 | 0 | 0 | 25.9386 | 0 | 0 | 550 | 2 | 9.0204 | 250 | 90 | 0 | 0 | 0 | 10 | 0.01 | 13.4245 | 22.9676 | 7.785 | 0.22244 | 0.777 | 23.314 | 0.02697 | 0.001286 | 0.91341 | 0.001174 | 10.2137 | 9.248
2022-11-21 23:33:59.542 | 45444.01 | 10.093392 | 0 | 549.1726 | 0 | 550 | 317.0004 | 0 | 0 | 25.9394 | 0 | 0 | 316.9329 | 0 | 0 | 25.9398 | 0 | 0 | 550 | 2 | 9.0203 | 250 | 90 | 0 | 0 | 0 | 10 | 0.01 | 13.4231 | 22.9681 | 7.8094 | 0.22321 | 0.77702 | 23.3193 | 0.026972 | 0.001286 | 0.91343 | 0.001174 | 10.2108 | 9.2452
2022-11-21 23:34:05.744 | 45450.21 | 10.074216 | 0 | 549.2006 | 0 | 550 | 317.0004 | 0 | 0 | 25.9394 | 0 | 0 | 316.9833 | 0 | 0 | 25.9391 | 0 | 0 | 550 | 2 | 9.0222 | 250 | 90 | 0 | 0 | 0 | 10 | 0.01 | 13.4214 | 22.9688 | 7.814 | 0.22334 | 0.77704 | 23.3193 | 0.026974 | 0.001286 | 0.91346 | 0.001174 | 10.2102 | 9.2447
2022-11-21 23:34:11.920 | 45456.39 | 10.112579 | 0 | 549.1969 | 0 | 550 | 317.0004 | 0 | 0 | 25.9394 | 0 | 0 | 316.9825 | 0 | 0 | 25.9374 | 0 | 0 | 550 | 2 | 9.0183 | 250 | 90 | 0 | 0 | 0 | 10 | 0.01 | 13.4161 | 22.9708 | 7.8339 | 0.22398 | 0.77712 | 23.3247 | 0.026975 | 0.001286 | 0.91342 | 0.001174 | 10.208 | 9.2423
2022-11-21 23:34:18.138 | 45462.61 | 10.100777 | 0 | 549.1828 | 0 | 550 | 317.0004 | 0 | 0 | 25.9394 | 0 | 0 | 316.9098 | 0 | 0 | 25.942 | 0 | 0 | 550 | 2 | 9.0195 | 250 | 90 | 0 | 0 | 0 | 10 | 0.01 | 13.4151 | 22.9715 | 7.8079 | 0.22288 | 0.77713 | 23.298 | 0.026976 | 0.001286 | 0.91343 | 0.001174 | 10.207 | 9.2412
2022-11-21 23:34:24.324 | 45468.79 | 10.094874 | 0 | 549.1652 | 0 | 550 | 317.0004 | 0 | 0 | 25.9394 | 0 | 0 | 316.9875 | 0 | 0 | 25.9382 | 0 | 0 | 550 | 2 | 9.0201 | 250 | 90 | 0 | 0 | 0 | 10 | 0.01 | 13.4152 | 22.9714 | 7.811 | 0.22293 | 0.77713 | 23.2953 | 0.026978 | 0.001286 | 0.91345 | 0.001174 | 10.2039 | 9.2381
2022-11-21 23:34:30.521 | 45474.99 | 10.084545 | 0 | 549.158 | 0 | 550 | 317.0004 | 0 | 0 | 25.9394 | 0 | 0 | 316.9791 | 0 | 0 | 25.9364 | 0 | 0 | 550 | 2 | 9.0212 | 250 | 90 | 0 | 0 | 0 | 10 | 0.01 | 13.4124 | 22.9727 | 7.8003 | 0.22241 | 0.77717 | 23.2793 | 0.026979 | 0.001286 | 0.91346 | 0.001174 | 10.2039 | 9.2381
2022-11-21 23:34:36.706 | 45481.18 | 10.087501 | 0 | 549.1369 | 0 | 550 | 317.0004 | 0 | 0 | 25.9394 | 0 | 0 | 317.0586 | 0 | 0 | 25.9406 | 0 | 0 | 550 | 2 | 9.0209 | 250 | 90 | 0 | 0 | 0 | 10 | 0.01 | 13.41 | 22.9734 | 7.7988 | 0.22283 | 0.7772 | 23.314 | 0.026979 | 0.001286 | 0.91343 | 0.001174 | 10.2004 | 9.235
2022-11-21 23:34:42.882 | 45487.35 | 10.078644 | 0 | 549.1159 | 0 | 550 | 317.0004 | 0 | 0 | 25.9394 | 0 | 0 | 316.9378 | 0 | 0 | 25.9394 | 0 | 0 | 550 | 2 | 9.0218 | 250 | 90 | 0 | 0 | 0 | 10 | 0.01 | 13.4058 | 22.975 | 7.8064 | 0.22324 | 0.77726 | 23.3113 | 0.026981 | 0.001286 | 0.91344 | 0.001174 | 10.1996 | 9.2337
2022-11-21 23:34:49.055 | 45493.53 | 10.075698 | 0 | 549.0911 | 0 | 550 | 317.0004 | 0 | 0 | 25.9394 | 0 | 0 | 316.9224 | 0 | 0 | 25.9343 | 0 | 0 | 550 | 2 | 9.0221 | 250 | 90 | 0 | 0 | 0 | 10 | 0.01 | 13.4056 | 22.9753 | 7.8262 | 0.22265 | 0.77726 | 23.2953 | 0.026982 | 0.001286 | 0.91345 | 0.001174 | 10.1977 | 9.232
2022-11-21 23:34:55.250 | 45499.72 | 10.078644 | 0 | 549.091 | 0 | 550 | 317.0004 | 0 | 0 | 25.9394 | 0 | 0 | 316.9782 | 0 | 0 | 25.9384 | 0 | 0 | 550 | 2 | 9.0218 | 250 | 90 | 0 | 0 | 0 | 10 | 0.01 | 13.4038 | 22.9759 | 7.7972 | 0.22296 | 0.77728 | 23.33 | 0.026983 | 0.001286 | 0.91346 | 0.001174 | 10.196 | 9.23
2022-11-21 23:35:01.415 | 45505.89 | 10.074216 | 0 | 549.0699 | 0 | 550 | 317.0004 | 0 | 0 | 25.9394 | 0 | 0 | 316.9686 | 0 | 0 | 25.9382 | 0 | 0 | 550 | 2 | 9.0222 | 250 | 90 | 0 | 0 | 0 | 10 | 0.01 | 13.3987 | 22.9779 | 7.7896 | 0.22314 | 0.77735 | 23.314 | 0.026984 | 0.001286 | 0.91343 | 0.001174 | 10.1948 | 9.2287
2022-11-21 23:35:07.615 | 45512.08 | 10.07127 | 0 | 549.0594 | 0 | 550 | 317.0004 | 0 | 0 | 25.9394 | 0 | 0 | 316.916 | 0 | 0 | 25.9414 | 0 | 0 | 550 | 2 | 9.0225 | 250 | 90 | 0 | 0 | 0 | 10 | 0.01 | 13.3983 | 22.9782 | 7.8064 | 0.2234 | 0.77736 | 23.306 | 0.026985 | 0.001286 | 0.91344 | 0.001174 | 10.1927 | 9.2268
2022-11-21 23:35:13.809 | 45518.28 | 10.0520935 | 0 | 549.0488 | 0 | 550 | 317.0004 | 0 | 0 | 25.9394 | 0 | 0 | 316.9867 | 0 | 0 | 25.9387 | 0 | 0 | 550 | 2 | 9.0244 | 250 | 90 | 0 | 0 | 0 | 10 | 0.01 | 13.3947 | 22.9795 | 7.8156 | 0.22331 | 0.77741 | 23.314 | 0.026986 | 0.001286 | 0.91343 | 0.001174 | 10.1907 | 9.2249
2022-11-21 23:35:20.029 | 45524.5 | 10.114053 | 0 | 549.0416 | 0 | 550 | 317.0004 | 0 | 0 | 25.9394 | 0 | 0 | 317.0254 | 0 | 0 | 25.9405 | 0 | 0 | 550 | 2 | 9.0182 | 250 | 90 | 0 | 0 | 0 | 10 | 0.01 | 13.3936 | 22.9801 | 7.7988 | 0.22258 | 0.77742 | 23.2953 | 0.026987 | 0.001286 | 0.91345 | 0.001174 | 10.1903 | 9.2245
2022-11-21 23:35:26.240 | 45530.71 | 10.065369 | 0 | 549.0413 | 0 | 550 | 317.0004 | 0 | 0 | 25.9394 | 0 | 0 | 317.0411 | 0 | 0 | 25.9396 | 0 | 0 | 550 | 2 | 9.0231 | 250 | 90 | 0 | 0 | 0 | 10 | 0.01 | 13.3886 | 22.982 | 7.7896 | 0.22257 | 0.77749 | 23.314 | 0.026989 | 0.001286 | 0.91343 | 0.001174 | 10.1867 | 9.2211
2022-11-21 23:35:32.420 | 45536.89 | 10.093392 | 0 | 549.0483 | 0 | 550 | 317.0004 | 0 | 0 | 25.9394 | 0 | 0 | 316.9515 | 0 | 0 | 25.9391 | 0 | 0 | 550 | 2 | 9.0203 | 250 | 90 | 0 | 0 | 0 | 10 | 0.01 | 13.3875 | 22.9825 | 7.8049 | 0.22275 | 0.7775 | 23.2953 | 0.026989 | 0.001286 | 0.91343 | 0.001174 | 10.1858 | 9.22
2022-11-21 23:35:38.580 | 45543.05 | 10.04471 | 0 | 549.0447 | 0 | 550 | 317.0004 | 0 | 0 | 25.9394 | 0 | 0 | 316.9313 | 0 | 0 | 25.9383 | 0 | 0 | 550 | 2 | 9.0252 | 250 | 90 | 0 | 0 | 0 | 10 | 0.01 | 13.3872 | 22.9825 | 7.8186 | 0.22336 | 0.77751 | 23.3113 | 0.02699 | 0.001286 | 0.91344 | 0.001174 | 10.1842 | 9.2184
2022-11-21 23:35:44.793 | 45549.26 | 10.112579 | 0 | 549.0446 | 0 | 550 | 317.0004 | 0 | 0 | 25.9394 | 0 | 0 | 316.9553 | 0 | 0 | 25.9374 | 0 | 0 | 550 | 2 | 9.0183 | 250 | 90 | 0 | 0 | 0 | 10 | 0.01 | 13.384 | 22.9841 | 7.8094 | 0.2231 | 0.77754 | 23.3113 | 0.026992 | 0.001286 | 0.91347 | 0.001174 | 10.1822 | 9.216
2022-11-21 23:35:51.010 | 45555.48 | 10.105195 | 0 | 549.048 | 0 | 550 | 317.0004 | 0 | 0 | 25.9394 | 0 | 0 | 317.0327 | 0 | 0 | 25.9397 | 0 | 0 | 550 | 2 | 9.0191 | 250 | 90 | 0 | 0 | 0 | 10 | 0.01 | 13.3831 | 22.9842 | 7.8094 | 0.22303 | 0.77756 | 23.306 | 0.026992 | 0.001286 | 0.91345 | 0.001174 | 10.1797 | 9.2141
2022-11-21 23:35:57.203 | 45561.67 | 10.019635 | 0 | 549.0268 | 0 | 550 | 317.0004 | 0 | 0 | 25.9394 | 0 | 0 | 316.9735 | 0 | 0 | 25.9392 | 0 | 0 | 550 | 2 | 9.0277 | 250 | 90 | 0 | 0 | 0 | 10 | 0.01 | 13.3789 | 22.9859 | 7.8064 | 0.22305 | 0.77762 | 23.314 | 0.026993 | 0.001286 | 0.91343 | 0.001174 | 10.1785 | 9.2128
2022-11-21 23:36:03.386 | 45567.86 | 10.059467 | 0 | 549.0302 | 0 | 550 | 317.0004 | 0 | 0 | 25.9394 | 0 | 0 | 317.0086 | 0 | 0 | 25.9387 | 0 | 0 | 550 | 2 | 9.0237 | 250 | 90 | 0 | 0 | 0 | 10 | 0.01 | 13.3767 | 22.9867 | 7.8156 | 0.22327 | 0.77765 | 23.3113 | 0.026994 | 0.001286 | 0.91343 | 0.001174 | 10.1774 | 9.2112
2022-11-21 23:36:09.588 | 45574.06 | 10.0506115 | 0 | 549.0057 | 0 | 550 | 317.0004 | 0 | 0 | 25.9394 | 0 | 0 | 316.9262 | 0 | 0 | 25.936 | 0 | 0 | 550 | 2 | 9.0246 | 250 | 90 | 0 | 0 | 0 | 10 | 0.01 | 13.3763 | 22.9869 | 7.8033 | 0.22303 | 0.77766 | 23.3193 | 0.026995 | 0.001286 | 0.91345 | 0.001174 | 10.1768 | 9.2108
2022-11-21 23:36:15.777 | 45580.25 | 10.02849 | 0 | 548.9951 | 0 | 550 | 317.0004 | 0 | 0 | 25.9394 | 0 | 0 | 316.9456 | 0 | 0 | 25.9371 | 0 | 0 | 550 | 2 | 9.0268 | 250 | 90 | 0 | 0 | 0 | 10 | 0.01 | 13.3724 | 22.9885 | 7.8033 | 0.22296 | 0.77771 | 23.314 | 0.026995 | 0.001286 | 0.91342 | 0.001174 | 10.174 | 9.2084
2022-11-21 23:36:22.003 | 45586.47 | 10.031436 | 0 | 549.0089 | 0 | 550 | 317.0004 | 0 | 0 | 25.9394 | 0 | 0 | 316.9368 | 0 | 0 | 25.9415 | 0 | 0 | 550 | 2 | 9.0265 | 250 | 90 | 0 | 0 | 0 | 10 | 0.01 | 13.3695 | 22.9897 | 7.8079 | 0.22286 | 0.77775 | 23.3033 | 0.026997 | 0.001286 | 0.91343 | 0.001174 | 10.172 | 9.2062
2022-11-21 23:36:28.214 | 45592.68 | 10.066841 | 0 | 549.0404 | 0 | 550 | 317.0004 | 0 | 0 | 25.9394 | 0 | 0 | 317.0671 | 0 | 0 | 25.9388 | 0 | 0 | 550 | 2 | 9.023 | 250 | 90 | 0 | 0 | 0 | 10 | 0.01 | 13.3679 | 22.9903 | 7.8064 | 0.22317 | 0.77777 | 23.3193 | 0.026999 | 0.001286 | 0.91344 | 0.001174 | 10.1686 | 9.2027
2022-11-21 23:36:34.392 | 45598.86 | 10.057985 | 0 | 549.0648 | 0 | 550 | 317.0004 | 0 | 0 | 25.9394 | 0 | 0 | 316.9748 | 0 | 0 | 25.9405 | 0 | 0 | 550 | 2 | 9.0238 | 250 | 90 | 0 | 0 | 0 | 10 | 0.01 | 13.3667 | 22.9908 | 7.7927 | 0.22325 | 0.77779 | 23.3113 | 0.027 | 0.001286 | 0.91345 | 0.001174 | 10.169 | 9.2033
2022-11-21 23:36:40.600 | 45605.07 | 10.096348 | 0 | 549.0891 | 0 | 550 | 317.0004 | 0 | 0 | 25.9394 | 0 | 0 | 316.9095 | 0 | 0 | 25.9398 | 0 | 0 | 550 | 2 | 9.02 | 250 | 90 | 0 | 0 | 0 | 10 | 0.01 | 13.3616 | 22.9927 | 7.8217 | 0.223 | 0.77786 | 23.2899 | 0.027001 | 0.001286 | 0.91343 | 0.001174 | 10.1673 | 9.2016
2022-11-21 23:36:46.788 | 45611.26 | 10.03881 | 0 | 549.0927 | 0 | 550 | 317.0004 | 0 | 0 | 25.9394 | 0 | 0 | 317.0674 | 0 | 0 | 25.9356 | 0 | 0 | 550 | 2 | 9.0258 | 250 | 90 | 0 | 0 | 0 | 10 | 0.01 | 13.3621 | 22.9926 | 7.8064 | 0.22305 | 0.77785 | 23.306 | 0.027001 | 0.001286 | 0.91344 | 0.001174 | 10.1657 | 9.1999
2022-11-21 23:36:52.990 | 45617.46 | 10.078644 | 0 | 549.1241 | 0 | 550 | 317.0004 | 0 | 0 | 25.9394 | 0 | 0 | 316.9928 | 0 | 0 | 25.9409 | 0 | 0 | 550 | 2 | 9.0218 | 250 | 90 | 0 | 0 | 0 | 10 | 0.01 | 13.3606 | 22.9932 | 7.8033 | 0.22296 | 0.77787 | 23.314 | 0.027003 | 0.001286 | 0.91346 | 0.001174 | 10.1624 | 9.1966
2022-11-21 23:36:59.174 | 45623.64 | 10.072742 | 0 | 549.1309 | 0 | 550 | 317.0004 | 0 | 0 | 25.9394 | 0 | 0 | 316.9864 | 0 | 0 | 25.9356 | 0 | 0 | 550 | 2 | 9.0224 | 250 | 90 | 0 | 0 | 0 | 10 | 0.01 | 13.3572 | 22.9947 | 7.7988 | 0.22269 | 0.77792 | 23.3033 | 0.027005 | 0.001286 | 0.91346 | 0.001174 | 10.1623 | 9.1964
2022-11-21 23:37:05.363 | 45629.83 | 10.072742 | 0 | 549.1239 | 0 | 550 | 317.0004 | 0 | 0 | 25.9394 | 0 | 0 | 317.0374 | 0 | 0 | 25.9412 | 0 | 0 | 550 | 2 | 9.0224 | 250 | 90 | 0 | 0 | 0 | 10 | 0.01 | 13.3541 | 22.996 | 7.811 | 0.22286 | 0.77796 | 23.2899 | 0.027005 | 0.001286 | 0.91343 | 0.001174 | 10.1604 | 9.1947
2022-11-21 23:37:11.580 | 45636.05 | 10.032909 | 0 | 549.1309 | 0 | 550 | 317.0004 | 0 | 0 | 25.9394 | 0 | 0 | 316.9481 | 0 | 0 | 25.941 | 0 | 0 | 550 | 2 | 9.0264 | 250 | 90 | 0 | 0 | 0 | 10 | 0.01 | 13.353 | 22.9962 | 7.8064 | 0.22312 | 0.77797 | 23.3193 | 0.027005 | 0.001286 | 0.91344 | 0.001174 | 10.1584 | 9.1924
2022-11-21 23:37:17.793 | 45642.26 | 10.099303 | 0 | 549.1308 | 0 | 550 | 317.0004 | 0 | 0 | 25.9394 | 0 | 0 | 316.9659 | 0 | 0 | 25.9367 | 0 | 0 | 550 | 2 | 9.0197 | 250 | 90 | 0 | 0 | 0 | 10 | 0.01 | 13.3511 | 22.9971 | 7.7927 | 0.22262 | 0.778 | 23.3113 | 0.027006 | 0.001286 | 0.91344 | 0.001174 | 10.1574 | 9.1915
2022-11-21 23:37:24.014 | 45648.48 | 10.053567 | 0 | 549.1376 | 0 | 550 | 317.0004 | 0 | 0 | 25.9394 | 0 | 0 | 316.9493 | 0 | 0 | 25.9389 | 0 | 0 | 550 | 2 | 9.0243 | 250 | 90 | 0 | 0 | 0 | 10 | 0.01 | 13.3474 | 22.9985 | 7.7988 | 0.22279 | 0.77805 | 23.3113 | 0.027008 | 0.001286 | 0.91344 | 0.001174 | 10.1557 | 9.1899
2022-11-21 23:37:30.175 | 45654.64 | 10.106678 | 0 | 549.1376 | 0 | 550 | 317.0004 | 0 | 0 | 25.9394 | 0 | 0 | 316.9615 | 0 | 0 | 25.9376 | 0 | 0 | 550 | 2 | 9.0189 | 250 | 90 | 0 | 0 | 0 | 10 | 0.01 | 13.3483 | 22.9982 | 7.8049 | 0.22279 | 0.77804 | 23.298 | 0.027009 | 0.001286 | 0.91346 | 0.001174 | 10.1539 | 9.1879
2022-11-21 23:37:36.356 | 45660.83 | 10.087501 | 0 | 549.1481 | 0 | 550 | 317.0004 | 0 | 0 | 25.9394 | 0 | 0 | 317.0117 | 0 | 0 | 25.936 | 0 | 0 | 550 | 2 | 9.0209 | 250 | 90 | 0 | 0 | 0 | 10 | 0.01 | 13.3429 | 23.0004 | 7.8049 | 0.22286 | 0.77811 | 23.3033 | 0.02701 | 0.001286 | 0.91343 | 0.001174 | 10.1516 | 9.1858
2022-11-21 23:37:42.538 | 45667.01 | 10.097821 | 0 | 549.1481 | 0 | 550 | 317.0004 | 0 | 0 | 25.9394 | 0 | 0 | 317.0179 | 0 | 0 | 25.9381 | 0 | 0 | 550 | 2 | 9.0198 | 250 | 90 | 0 | 0 | 0 | 10 | 0.01 | 13.341 | 23.001 | 7.8201 | 0.22355 | 0.77814 | 23.322 | 0.027011 | 0.001286 | 0.91344 | 0.001174 | 10.1496 | 9.1836
2022-11-21 23:37:48.725 | 45673.19 | 10.115525 | 0 | 549.1481 | 0 | 550 | 317.0004 | 0 | 0 | 25.9394 | 0 | 0 | 317.0005 | 0 | 0 | 25.9428 | 0 | 0 | 550 | 2 | 9.018 | 250 | 90 | 0 | 0 | 0 | 10 | 0.01 | 13.337 | 23.0026 | 7.8003 | 0.22302 | 0.77819 | 23.3247 | 0.027012 | 0.001286 | 0.91344 | 0.001174 | 10.149 | 9.1825
2022-11-21 23:37:54.912 | 45679.38 | 10.109624 | 0 | 549.1586 | 0 | 550 | 317.0004 | 0 | 0 | 25.9394 | 0 | 0 | 317.046 | 0 | 0 | 25.9421 | 0 | 0 | 550 | 2 | 9.0186 | 250 | 90 | 0 | 0 | 0 | 10 | 0.01 | 13.3368 | 23.0028 | 7.8094 | 0.22318 | 0.77819 | 23.3113 | 0.027014 | 0.001286 | 0.91344 | 0.001174 | 10.1464 | 9.1806
2022-11-21 23:38:01.074 | 45685.54 | 10.088973 | 0 | 549.1727 | 0 | 550 | 317.0004 | 0 | 0 | 25.9394 | 0 | 0 | 316.9724 | 0 | 0 | 25.9356 | 0 | 0 | 550 | 2 | 9.0207 | 250 | 90 | 0 | 0 | 0 | 10 | 0.01 | 13.3328 | 23.0043 | 7.8003 | 0.22324 | 0.77825 | 23.2899 | 0.027015 | 0.001286 | 0.91345 | 0.001174 | 10.1449 | 9.1789
2022-11-21 23:38:07.278 | 45691.75 | 10.094874 | 0 | 549.1866 | 0 | 550 | 317.0004 | 0 | 0 | 25.9394 | 0 | 0 | 317.0494 | 0 | 0 | 25.9363 | 0 | 0 | 550 | 2 | 9.0201 | 250 | 90 | 0 | 0 | 0 | 10 | 0.01 | 13.3313 | 23.0051 | 7.8049 | 0.22259 | 0.77827 | 23.3033 | 0.027016 | 0.001286 | 0.91345 | 0.001174 | 10.1436 | 9.1777
2022-11-21 23:38:13.471 | 45697.94 | 10.083072 | 0 | 549.2181 | 0 | 550 | 317.0004 | 0 | 0 | 25.9394 | 0 | 0 | 316.9827 | 0 | 0 | 25.9368 | 0 | 0 | 550 | 2 | 9.0213 | 250 | 90 | 0 | 0 | 0 | 10 | 0.01 | 13.3291 | 23.0057 | 7.8201 | 0.22366 | 0.7783 | 23.3113 | 0.027016 | 0.001286 | 0.91344 | 0.001174 | 10.1414 | 9.1754
2022-11-21 23:38:19.667 | 45704.14 | 10.097821 | 0 | 549.2181 | 0 | 550 | 317.0004 | 0 | 0 | 25.9394 | 0 | 0 | 316.9659 | 0 | 0 | 25.9385 | 0 | 0 | 550 | 2 | 9.0198 | 250 | 90 | 0 | 0 | 0 | 10 | 0.01 | 13.3283 | 23.0063 | 7.8079 | 0.22296 | 0.77831 | 23.2953 | 0.027019 | 0.001286 | 0.91347 | 0.001174 | 10.14 | 9.1738
2022-11-21 23:38:25.868 | 45710.34 | 10.088973 | 0 | 549.2286 | 0 | 550 | 317.0004 | 0 | 0 | 25.9394 | 0 | 0 | 317.014 | 0 | 0 | 25.9413 | 0 | 0 | 550 | 2 | 9.0207 | 250 | 90 | 0 | 0 | 0 | 10 | 0.01 | 13.3247 | 23.0076 | 7.8262 | 0.22358 | 0.77836 | 23.3113 | 0.027019 | 0.001286 | 0.91344 | 0.001174 | 10.1379 | 9.1718
2022-11-21 23:38:32.074 | 45716.54 | 10.072742 | 0 | 549.2288 | 0 | 550 | 317.0004 | 0 | 0 | 25.9394 | 0 | 0 | 317.0021 | 0 | 0 | 25.9385 | 0 | 0 | 550 | 2 | 9.0224 | 250 | 90 | 0 | 0 | 0 | 10 | 0.01 | 13.3226 | 23.0085 | 7.8156 | 0.22317 | 0.77838 | 23.3033 | 0.027021 | 0.001286 | 0.91346 | 0.001174 | 10.1358 | 9.1697
2022-11-21 23:38:38.291 | 45722.76 | 10.109624 | 0 | 549.2288 | 0 | 550 | 317.0004 | 0 | 0 | 25.9394 | 0 | 0 | 317.0258 | 0 | 0 | 25.9388 | 0 | 0 | 550 | 2 | 9.0186 | 250 | 90 | 0 | 0 | 0 | 10 | 0.01 | 13.3191 | 23.0098 | 7.8201 | 0.22351 | 0.77843 | 23.3193 | 0.027022 | 0.001286 | 0.91345 | 0.001174 | 10.1365 | 9.1705
2022-11-21 23:38:44.498 | 45728.97 | 10.102249 | 0 | 549.2252 | 0 | 550 | 317.0004 | 0 | 0 | 25.9394 | 0 | 0 | 316.881 | 0 | 0 | 25.9361 | 0 | 0 | 550 | 2 | 9.0194 | 250 | 90 | 0 | 0 | 0 | 10 | 0.01 | 13.3188 | 23.01 | 7.8094 | 0.22314 | 0.77844 | 23.314 | 0.027023 | 0.001286 | 0.91346 | 0.001174 | 10.1344 | 9.1684
2022-11-21 23:38:50.712 | 45735.18 | 10.115525 | 0 | 549.2288 | 0 | 550 | 317.0004 | 0 | 0 | 25.9394 | 0 | 0 | 316.9456 | 0 | 0 | 25.939 | 0 | 0 | 550 | 2 | 9.018 | 250 | 90 | 0 | 0 | 0 | 10 | 0.01 | 13.3174 | 23.0105 | 7.8171 | 0.22335 | 0.77846 | 23.314 | 0.027023 | 0.001286 | 0.91345 | 0.001174 | 10.1314 | 9.1655
2022-11-21 23:38:56.893 | 45741.36 | 10.109624 | 0 | 549.2463 | 0 | 550 | 317.0004 | 0 | 0 | 25.9394 | 0 | 0 | 317.0061 | 0 | 0 | 25.9417 | 0 | 0 | 550 | 2 | 9.0186 | 250 | 90 | 0 | 0 | 0 | 10 | 0.01 | 13.3143 | 23.0118 | 7.8186 | 0.22325 | 0.7785 | 23.3033 | 0.027025 | 0.001286 | 0.91345 | 0.001174 | 10.1286 | 9.1625
2022-11-21 23:39:03.074 | 45747.54 | 10.114053 | 0 | 549.2428 | 0 | 550 | 317.0004 | 0 | 0 | 25.9394 | 0 | 0 | 316.8786 | 0 | 0 | 25.9385 | 0 | 0 | 550 | 2 | 9.0182 | 250 | 90 | 0 | 0 | 0 | 10 | 0.01 | 13.313 | 23.0123 | 7.8156 | 0.22327 | 0.77852 | 23.3113 | 0.027026 | 0.001286 | 0.91347 | 0.001174 | 10.128 | 9.1621
2022-11-21 23:39:09.267 | 45753.74 | 10.100777 | 0 | 549.271 | 0 | 550 | 317.0004 | 0 | 0 | 25.9394 | 0 | 0 | 317.038 | 0 | 0 | 25.9367 | 0 | 0 | 550 | 2 | 9.0195 | 250 | 90 | 0 | 0 | 0 | 10 | 0.01 | 13.3086 | 23.0142 | 7.8186 | 0.22318 | 0.77858 | 23.298 | 0.027027 | 0.001286 | 0.91345 | 0.001174 | 10.1248 | 9.1587
2022-11-21 23:39:15.471 | 45759.94 | 10.084545 | 0 | 549.285 | 0 | 550 | 317.0004 | 0 | 0 | 25.9394 | 0 | 0 | 317.0671 | 0 | 0 | 25.9402 | 0 | 0 | 550 | 2 | 9.0212 | 250 | 90 | 0 | 0 | 0 | 10 | 0.01 | 13.307 | 23.0148 | 7.8156 | 0.22309 | 0.7786 | 23.298 | 0.027028 | 0.001286 | 0.91346 | 0.001174 | 10.126 | 9.1599
2022-11-21 23:39:21.661 | 45766.13 | 10.100777 | 0 | 549.2886 | 0 | 550 | 317.0004 | 0 | 0 | 25.9394 | 0 | 0 | 317.0042 | 0 | 0 | 25.9332 | 0 | 0 | 550 | 2 | 9.0195 | 250 | 90 | 0 | 0 | 0 | 10 | 0.01 | 13.3055 | 23.0154 | 7.8079 | 0.22284 | 0.77862 | 23.2953 | 0.027029 | 0.001286 | 0.91345 | 0.001174 | 10.1233 | 9.1574
2022-11-21 23:39:27.844 | 45772.31 | 10.096348 | 0 | 549.2607 | 0 | 550 | 317.0004 | 0 | 0 | 25.9394 | 0 | 0 | 316.9244 | 0 | 0 | 25.9405 | 0 | 0 | 550 | 2 | 9.02 | 250 | 90 | 0 | 0 | 0 | 10 | 0.01 | 13.3025 | 23.0166 | 7.8064 | 0.22338 | 0.77866 | 23.3113 | 0.027029 | 0.001286 | 0.91344 | 0.001174 | 10.1208 | 9.1547
2022-11-21 23:39:34.041 | 45778.51 | 10.145035 | 0 | 549.2573 | 0 | 550 | 317.0004 | 0 | 0 | 25.9394 | 0 | 0 | 317.0184 | 0 | 0 | 25.9377 | 0 | 0 | 550 | 2 | 9.0151 | 250 | 90 | 0 | 0 | 0 | 10 | 0.01 | 13.3017 | 23.0168 | 7.8186 | 0.22331 | 0.77867 | 23.306 | 0.02703 | 0.001286 | 0.91345 | 0.001174 | 10.1198 | 9.1538
2022-11-21 23:39:40.239 | 45784.71 | 10.060941 | 0 | 549.2434 | 0 | 550 | 317.0004 | 0 | 0 | 25.9394 | 0 | 0 | 317.0254 | 0 | 0 | 25.9411 | 0 | 0 | 550 | 2 | 9.0235 | 250 | 90 | 0 | 0 | 0 | 10 | 0.01 | 13.2978 | 23.0184 | 7.8079 | 0.22315 | 0.77872 | 23.3033 | 0.027032 | 0.001286 | 0.91346 | 0.001174 | 10.1184 | 9.1525
2022-11-21 23:39:46.415 | 45790.89 | 10.055039 | 0 | 549.2365 | 0 | 550 | 317.0004 | 0 | 0 | 25.9394 | 0 | 0 | 316.9224 | 0 | 0 | 25.9403 | 0 | 0 | 550 | 2 | 9.0241 | 250 | 90 | 0 | 0 | 0 | 10 | 0.01 | 13.2956 | 23.0194 | 7.8171 | 0.22294 | 0.77875 | 23.3193 | 0.027034 | 0.001286 | 0.91346 | 0.001174 | 10.1157 | 9.1498
2022-11-21 23:39:52.625 | 45797.1 | 10.083072 | 0 | 549.2435 | 0 | 550 | 317.0004 | 0 | 0 | 25.9394 | 0 | 0 | 316.9891 | 0 | 0 | 25.9394 | 0 | 0 | 550 | 2 | 9.0213 | 250 | 90 | 0 | 0 | 0 | 10 | 0.01 | 13.2937 | 23.0201 | 7.8171 | 0.22247 | 0.77878 | 23.33 | 0.027034 | 0.001286 | 0.91346 | 0.001174 | 10.1135 | 9.1477
2022-11-21 23:39:58.822 | 45803.29 | 10.066841 | 0 | 549.2437 | 0 | 550 | 317.0004 | 0 | 0 | 25.9394 | 0 | 0 | 316.9777 | 0 | 0 | 25.9392 | 0 | 0 | 550 | 2 | 9.023 | 250 | 90 | 0 | 0 | 0 | 10 | 0.01 | 13.2924 | 23.0207 | 7.8094 | 0.22304 | 0.77882 | 23.3193 | 0.027036 | 0.001286 | 0.91346 | 0.001174 | 10.112 | 9.1458
2022-11-21 23:40:05.002 | 45809.47 | 10.142088 | 0 | 549.2509 | 0 | 550 | 317.0004 | 0 | 0 | 25.9394 | 0 | 0 | 316.9437 | 0 | 0 | 25.9382 | 0 | 0 | 550 | 2 | 9.0154 | 250 | 90 | 0 | 0 | 0 | 10 | 0.01 | 13.2891 | 23.0219 | 7.8201 | 0.22368 | 0.77882 | 23.314 | 0.027036 | 0.001286 | 0.91345 | 0.001174 | 10.1102 | 9.1443
2022-11-21 23:40:11.170 | 45815.64 | 10.1081505 | 0 | 549.2335 | 0 | 550 | 317.0004 | 0 | 0 | 25.9394 | 0 | 0 | 316.8651 | 0 | 0 | 25.9374 | 0 | 0 | 550 | 2 | 9.0188 | 250 | 90 | 0 | 0 | 0 | 10 | 0.01 | 13.2873 | 23.0226 | 7.811 | 0.22338 | 0.77886 | 23.2819 | 0.027036 | 0.001286 | 0.91344 | 0.001174 | 10.1098 | 9.1437
2022-11-21 23:40:17.345 | 45821.82 | 10.099303 | 0 | 549.2338 | 0 | 550 | 317.0004 | 0 | 0 | 25.9394 | 0 | 0 | 316.9462 | 0 | 0 | 25.9396 | 0 | 0 | 550 | 2 | 9.0197 | 250 | 90 | 0 | 0 | 0 | 10 | 0.01 | 13.2868 | 23.023 | 7.8049 | 0.22277 | 0.77887 | 23.3033 | 0.027038 | 0.001286 | 0.91344 | 0.001174 | 10.1073 | 9.1414
2022-11-21 23:40:23.546 | 45828.02 | 10.1081505 | 0 | 549.2267 | 0 | 550 | 317.0004 | 0 | 0 | 25.9394 | 0 | 0 | 316.9756 | 0 | 0 | 25.9345 | 0 | 0 | 550 | 2 | 9.0188 | 250 | 90 | 0 | 0 | 0 | 10 | 0.01 | 13.283 | 23.0242 | 7.811 | 0.22376 | 0.77892 | 23.298 | 0.027039 | 0.001286 | 0.91344 | 0.001174 | 10.1055 | 9.1394
2022-11-21 23:40:29.773 | 45834.24 | 10.083072 | 0 | 549.2059 | 0 | 550 | 317.0004 | 0 | 0 | 25.9394 | 0 | 0 | 316.987 | 0 | 0 | 25.9376 | 0 | 0 | 550 | 2 | 9.0213 | 250 | 90 | 0 | 0 | 0 | 10 | 0.01 | 13.2803 | 23.0253 | 7.8094 | 0.22358 | 0.77896 | 23.306 | 0.027039 | 0.001286 | 0.91344 | 0.001174 | 10.1048 | 9.1387
2022-11-21 23:40:35.962 | 45840.43 | 10.056512 | 0 | 549.1816 | 0 | 550 | 317.0004 | 0 | 0 | 25.9394 | 0 | 0 | 316.9354 | 0 | 0 | 25.9368 | 0 | 0 | 550 | 2 | 9.024 | 250 | 90 | 0 | 0 | 0 | 10 | 0.01 | 13.2769 | 23.0267 | 7.8339 | 0.22383 | 0.779 | 23.314 | 0.027041 | 0.001286 | 0.91345 | 0.001174 | 10.1039 | 9.1378
2022-11-21 23:40:42.171 | 45846.64 | 10.106678 | 0 | 549.1469 | 0 | 550 | 317.0004 | 0 | 0 | 25.9394 | 0 | 0 | 316.9136 | 0 | 0 | 25.9374 | 0 | 0 | 550 | 2 | 9.0189 | 250 | 90 | 0 | 0 | 0 | 10 | 0.01 | 13.2773 | 23.0266 | 7.8033 | 0.22303 | 0.779 | 23.3193 | 0.027042 | 0.001286 | 0.91347 | 0.001174 | 10.1004 | 9.1342
2022-11-21 23:40:48.365 | 45852.83 | 10.111106 | 0 | 549.133 | 0 | 550 | 317.0004 | 0 | 0 | 25.9394 | 0 | 0 | 317.0223 | 0 | 0 | 25.9392 | 0 | 0 | 550 | 2 | 9.0185 | 250 | 90 | 0 | 0 | 0 | 10 | 0.01 | 13.2732 | 23.0283 | 7.8232 | 0.22338 | 0.77906 | 23.3033 | 0.027044 | 0.001286 | 0.91346 | 0.001174 | 10.099 | 9.133
2022-11-21 23:40:54.583 | 45859.05 | 10.087501 | 0 | 549.1401 | 0 | 550 | 317.0004 | 0 | 0 | 25.9394 | 0 | 0 | 316.9995 | 0 | 0 | 25.9374 | 0 | 0 | 550 | 2 | 9.0209 | 250 | 90 | 0 | 0 | 0 | 10 | 0.01 | 13.2728 | 23.0286 | 7.8186 | 0.22315 | 0.77906 | 23.2953 | 0.027044 | 0.001286 | 0.91345 | 0.001174 | 10.098 | 9.1318
2022-11-21 23:41:00.793 | 45865.26 | 10.1081505 | 0 | 549.1088 | 0 | 550 | 317.0004 | 0 | 0 | 25.9394 | 0 | 0 | 316.93 | 0 | 0 | 25.938 | 0 | 0 | 550 | 2 | 9.0188 | 250 | 90 | 0 | 0 | 0 | 10 | 0.01 | 13.2708 | 23.0293 | 7.8323 | 0.22368 | 0.77909 | 23.306 | 0.027046 | 0.001286 | 0.91345 | 0.001174 | 10.097 | 9.131
2022-11-21 23:41:07.002 | 45871.47 | 10.100777 | 0 | 549.102 | 0 | 550 | 317.0004 | 0 | 0 | 25.9394 | 0 | 0 | 316.9867 | 0 | 0 | 25.9397 | 0 | 0 | 550 | 2 | 9.0195 | 250 | 90 | 0 | 0 | 0 | 10 | 0.01 | 13.267 | 23.0307 | 7.7988 | 0.22312 | 0.77914 | 23.3193 | 0.027047 | 0.001286 | 0.91345 | 0.001174 | 10.0942 | 9.1282
2022-11-21 23:41:13.218 | 45877.69 | 10.15241 | 0 | 549.1091 | 0 | 550 | 317.0004 | 0 | 0 | 25.9394 | 0 | 0 | 317.0286 | 0 | 0 | 25.9396 | 0 | 0 | 550 | 2 | 9.0143 | 250 | 90 | 0 | 0 | 0 | 10 | 0.01 | 13.2651 | 23.0315 | 7.8064 | 0.22321 | 0.77917 | 23.3193 | 0.027047 | 0.001286 | 0.91345 | 0.001174 | 10.0932 | 9.127
2022-11-21 23:41:19.461 | 45883.93 | 10.075698 | 0 | 549.0707 | 0 | 550 | 317.0004 | 0 | 0 | 25.9394 | 0 | 0 | 316.9589 | 0 | 0 | 25.9366 | 0 | 0 | 550 | 2 | 9.0221 | 250 | 90 | 0 | 0 | 0 | 10 | 0.01 | 13.2618 | 23.0329 | 7.8094 | 0.22305 | 0.77921 | 23.314 | 0.027049 | 0.001286 | 0.91345 | 0.001174 | 10.0911 | 9.1252
2022-11-21 23:41:25.659 | 45890.13 | 10.07717 | 0 | 549.1409 | 0 | 550 | 317.0004 | 0 | 0 | 25.9394 | 0 | 0 | 316.9793 | 0 | 0 | 25.937 | 0 | 0 | 550 | 2 | 9.0219 | 250 | 90 | 0 | 0 | 0 | 10 | 0.01 | 13.2616 | 23.0329 | 7.8217 | 0.2238 | 0.77921 | 23.3113 | 0.02705 | 0.001286 | 0.91347 | 0.001174 | 10.0899 | 9.1237
2022-11-21 23:41:31.861 | 45896.33 | 10.094874 | 0 | 549.1446 | 0 | 550 | 317.0004 | 0 | 0 | 25.9394 | 0 | 0 | 317.0263 | 0 | 0 | 25.9348 | 0 | 0 | 550 | 2 | 9.0201 | 250 | 90 | 0 | 0 | 0 | 10 | 0.01 | 13.256 | 23.0351 | 7.8094 | 0.22309 | 0.77929 | 23.3113 | 0.02705 | 0.001286 | 0.91344 | 0.001174 | 10.0877 | 9.1217
2022-11-21 23:41:38.036 | 45902.51 | 10.093392 | 0 | 549.1483 | 0 | 550 | 317.0004 | 0 | 0 | 25.9394 | 0 | 0 | 317.0685 | 0 | 0 | 25.9402 | 0 | 0 | 550 | 2 | 9.0203 | 250 | 90 | 0 | 0 | 0 | 10 | 0.01 | 13.2563 | 23.0349 | 7.8018 | 0.22374 | 0.77929 | 23.314 | 0.027052 | 0.001286 | 0.91347 | 0.001174 | 10.0854 | 9.1195
2022-11-21 23:41:44.222 | 45908.69 | 10.136187 | 0 | 549.1693 | 0 | 550 | 317.0004 | 0 | 0 | 25.9394 | 0 | 0 | 317.0081 | 0 | 0 | 25.9391 | 0 | 0 | 550 | 2 | 9.0159 | 250 | 90 | 0 | 0 | 0 | 10 | 0.01 | 13.2541 | 23.036 | 7.8217 | 0.22327 | 0.77931 | 23.2793 | 0.027053 | 0.001286 | 0.91346 | 0.001174 | 10.0849 | 9.1188
2022-11-21 23:41:50.401 | 45914.87 | 10.057985 | 0 | 549.1837 | 0 | 550 | 317.0004 | 0 | 0 | 25.9394 | 0 | 0 | 317.0035 | 0 | 0 | 25.9401 | 0 | 0 | 550 | 2 | 9.0238 | 250 | 90 | 0 | 0 | 0 | 10 | 0.01 | 13.2527 | 23.0364 | 7.8186 | 0.22374 | 0.77933 | 23.3033 | 0.027054 | 0.001286 | 0.91346 | 0.001174 | 10.082 | 9.1161
2022-11-21 23:41:56.604 | 45921.07 | 10.114053 | 0 | 549.1873 | 0 | 550 | 317.0004 | 0 | 0 | 25.9394 | 0 | 0 | 317.0466 | 0 | 0 | 25.9387 | 0 | 0 | 550 | 2 | 9.0182 | 250 | 90 | 0 | 0 | 0 | 10 | 0.01 | 13.2486 | 23.0382 | 7.8094 | 0.22301 | 0.77939 | 23.306 | 0.027055 | 0.001286 | 0.91346 | 0.001174 | 10.082 | 9.116
2022-11-21 23:42:02.826 | 45927.3 | 10.096348 | 0 | 549.1944 | 0 | 550 | 317.0004 | 0 | 0 | 25.9394 | 0 | 0 | 316.9548 | 0 | 0 | 25.9395 | 0 | 0 | 550 | 2 | 9.02 | 250 | 90 | 0 | 0 | 0 | 10 | 0.01 | 13.2446 | 23.0398 | 7.8232 | 0.22342 | 0.77944 | 23.306 | 0.027057 | 0.001286 | 0.91346 | 0.001174 | 10.0789 | 9.113
2022-11-21 23:42:09.004 | 45933.47 | 10.112579 | 0 | 549.1597 | 0 | 550 | 317.0004 | 0 | 0 | 25.9394 | 0 | 0 | 316.9879 | 0 | 0 | 25.9398 | 0 | 0 | 550 | 2 | 9.0183 | 250 | 90 | 0 | 0 | 0 | 10 | 0.01 | 13.244 | 23.04 | 7.8094 | 0.22303 | 0.77945 | 23.306 | 0.027058 | 0.001286 | 0.91347 | 0.001174 | 10.0774 | 9.1114
2022-11-21 23:42:15.175 | 45939.64 | 10.106678 | 0 | 549.1529 | 0 | 550 | 317.0004 | 0 | 0 | 25.9394 | 0 | 0 | 316.9948 | 0 | 0 | 25.941 | 0 | 0 | 550 | 2 | 9.0189 | 250 | 90 | 0 | 0 | 0 | 10 | 0.01 | 13.2426 | 23.0405 | 7.8033 | 0.22318 | 0.77947 | 23.33 | 0.027058 | 0.001286 | 0.91346 | 0.001174 | 10.0767 | 9.1103
2022-11-21 23:42:21.353 | 45945.82 | 10.130284 | 0 | 549.1532 | 0 | 550 | 317.0004 | 0 | 0 | 25.9394 | 0 | 0 | 317.0014 | 0 | 0 | 25.9376 | 0 | 0 | 550 | 2 | 9.0165 | 250 | 90 | 0 | 0 | 0 | 10 | 0.01 | 13.2405 | 23.0412 | 7.8232 | 0.22374 | 0.7795 | 23.33 | 0.027059 | 0.001286 | 0.91346 | 0.001174 | 10.0751 | 9.109
2022-11-21 23:42:27.564 | 45952.03 | 10.124383 | 0 | 549.1603 | 0 | 550 | 317.0004 | 0 | 0 | 25.9394 | 0 | 0 | 316.9821 | 0 | 0 | 25.941 | 0 | 0 | 550 | 2 | 9.0171 | 250 | 90 | 0 | 0 | 0 | 10 | 0.01 | 13.2359 | 23.0432 | 7.8201 | 0.22344 | 0.77956 | 23.314 | 0.027061 | 0.001286 | 0.91346 | 0.001174 | 10.0728 | 9.1066
2022-11-21 23:42:33.762 | 45958.23 | 10.088973 | 0 | 549.171 | 0 | 550 | 317.0004 | 0 | 0 | 25.9394 | 0 | 0 | 316.9911 | 0 | 0 | 25.9398 | 0 | 0 | 550 | 2 | 9.0207 | 250 | 90 | 0 | 0 | 0 | 10 | 0.01 | 13.2341 | 23.044 | 7.8094 | 0.22299 | 0.77959 | 23.3033 | 0.027062 | 0.001286 | 0.91345 | 0.001174 | 10.0703 | 9.1041
2022-11-21 23:42:39.943 | 45964.41 | 10.105195 | 0 | 549.1747 | 0 | 550 | 317.0004 | 0 | 0 | 25.9394 | 0 | 0 | 317.0432 | 0 | 0 | 25.935 | 0 | 0 | 550 | 2 | 9.0191 | 250 | 90 | 0 | 0 | 0 | 10 | 0.01 | 13.2347 | 23.0438 | 7.8217 | 0.22323 | 0.77958 | 23.2953 | 0.027063 | 0.001286 | 0.91347 | 0.001174 | 10.0689 | 9.1026
2022-11-21 23:42:46.152 | 45970.62 | 10.189306 | 0 | 549.1643 | 0 | 550 | 317.0004 | 0 | 0 | 25.9394 | 0 | 0 | 316.9788 | 0 | 0 | 25.9392 | 0 | 0 | 550 | 2 | 9.0106 | 250 | 90 | 0 | 0 | 0 | 10 | 0.01 | 13.2315 | 23.0452 | 7.8018 | 0.22256 | 0.77962 | 23.2873 | 0.027064 | 0.001286 | 0.91347 | 0.001174 | 10.0677 | 9.1018
2022-11-21 23:42:52.365 | 45976.83 | 10.1081505 | 0 | 549.1505 | 0 | 550 | 317.0004 | 0 | 0 | 25.9394 | 0 | 0 | 316.895 | 0 | 0 | 25.9386 | 0 | 0 | 550 | 2 | 9.0188 | 250 | 90 | 0 | 0 | 0 | 10 | 0.01 | 13.2286 | 23.0462 | 7.8186 | 0.22329 | 0.77966 | 23.306 | 0.027065 | 0.001286 | 0.91347 | 0.001174 | 10.067 | 9.1009
2022-11-21 23:42:58.534 | 45983 | 10.115525 | 0 | 549.1193 | 0 | 550 | 317.0004 | 0 | 0 | 25.9394 | 0 | 0 | 316.9819 | 0 | 0 | 25.9389 | 0 | 0 | 550 | 2 | 9.018 | 250 | 90 | 0 | 0 | 0 | 10 | 0.01 | 13.2267 | 23.0468 | 7.8308 | 0.22396 | 0.77969 | 23.33 | 0.027066 | 0.001286 | 0.91348 | 0.001174 | 10.0638 | 9.0977
2022-11-21 23:43:04.747 | 45989.22 | 10.109624 | 0 | 549.0915 | 0 | 550 | 317.0004 | 0 | 0 | 25.9394 | 0 | 0 | 317.04 | 0 | 0 | 25.938 | 0 | 0 | 550 | 2 | 9.0186 | 250 | 90 | 0 | 0 | 0 | 10 | 0.01 | 13.225 | 23.0477 | 7.8217 | 0.22327 | 0.77971 | 23.298 | 0.027066 | 0.001286 | 0.91345 | 0.001174 | 10.0622 | 9.0962
2022-11-21 23:43:10.926 | 45995.4 | 10.109624 | 0 | 549.0776 | 0 | 550 | 317.0004 | 0 | 0 | 25.9394 | 0 | 0 | 316.9659 | 0 | 0 | 25.9392 | 0 | 0 | 550 | 2 | 9.0186 | 250 | 90 | 0 | 0 | 0 | 10 | 0.01 | 13.2229 | 23.0484 | 7.785 | 0.2231 | 0.77974 | 23.3033 | 0.027068 | 0.001286 | 0.91347 | 0.001174 | 10.0596 | 9.0936
2022-11-21 23:43:17.102 | 46001.57 | 10.087501 | 0 | 549.0392 | 0 | 550 | 317.0004 | 0 | 0 | 25.9394 | 0 | 0 | 317.0281 | 0 | 0 | 25.939 | 0 | 0 | 550 | 2 | 9.0209 | 250 | 90 | 0 | 0 | 0 | 10 | 0.01 | 13.2218 | 23.0491 | 7.8217 | 0.22256 | 0.77975 | 23.298 | 0.027069 | 0.001286 | 0.91348 | 0.001174 | 10.0588 | 9.0927
2022-11-21 23:43:23.276 | 46007.75 | 10.1391325 | 0 | 549.0327 | 0 | 550 | 317.0004 | 0 | 0 | 25.9394 | 0 | 0 | 317.001 | 0 | 0 | 25.9372 | 0 | 0 | 550 | 2 | 9.0156 | 250 | 90 | 0 | 0 | 0 | 10 | 0.01 | 13.2168 | 23.0509 | 7.8064 | 0.22343 | 0.77982 | 23.314 | 0.027069 | 0.001286 | 0.91344 | 0.001174 | 10.0567 | 9.0908
2022-11-21 23:43:29.474 | 46013.94 | 10.097821 | 0 | 548.9454 | 0 | 550 | 317.0004 | 0 | 0 | 25.9394 | 0 | 0 | 316.9762 | 0 | 0 | 25.9355 | 0 | 0 | 550 | 2 | 9.0198 | 250 | 90 | 0 | 0 | 0 | 10 | 0.01 | 13.2159 | 23.0513 | 7.8369 | 0.22318 | 0.77983 | 23.3113 | 0.027069 | 0.001286 | 0.91344 | 0.001174 | 10.0557 | 9.0897
2022-11-21 23:43:35.675 | 46020.14 | 10.087501 | 0 | 549.0013 | 0 | 550 | 317.0004 | 0 | 0 | 25.9394 | 0 | 0 | 317.0072 | 0 | 0 | 25.9365 | 0 | 0 | 550 | 2 | 9.0209 | 250 | 90 | 0 | 0 | 0 | 10 | 0.01 | 13.2134 | 23.0523 | 7.8171 | 0.22317 | 0.77987 | 23.3327 | 0.027071 | 0.001286 | 0.91346 | 0.001174 | 10.0541 | 9.0883
2022-11-21 23:43:41.862 | 46026.33 | 10.130284 | 0 | 549.0086 | 0 | 550 | 317.0004 | 0 | 0 | 25.9394 | 0 | 0 | 316.9563 | 0 | 0 | 25.9413 | 0 | 0 | 550 | 2 | 9.0165 | 250 | 90 | 0 | 0 | 0 | 10 | 0.01 | 13.2099 | 23.0536 | 7.8201 | 0.22358 | 0.77991 | 23.3247 | 0.027072 | 0.001286 | 0.91345 | 0.001174 | 10.052 | 9.0859
2022-11-21 23:43:48.037 | 46032.51 | 10.083072 | 0 | 548.9808 | 0 | 550 | 317.0004 | 0 | 0 | 25.9394 | 0 | 0 | 317.0375 | 0 | 0 | 25.9396 | 0 | 0 | 550 | 2 | 9.0213 | 250 | 90 | 0 | 0 | 0 | 10 | 0.01 | 13.2091 | 23.054 | 7.8094 | 0.22314 | 0.77992 | 23.314 | 0.027074 | 0.001286 | 0.91346 | 0.001174 | 10.0515 | 9.0854
2022-11-21 23:43:54.249 | 46038.72 | 10.087501 | 0 | 548.9775 | 0 | 550 | 317.0004 | 0 | 0 | 25.9394 | 0 | 0 | 317.0175 | 0 | 0 | 25.9396 | 0 | 0 | 550 | 2 | 9.0209 | 250 | 90 | 0 | 0 | 0 | 10 | 0.01 | 13.2057 | 23.0554 | 7.8156 | 0.22306 | 0.77997 | 23.2953 | 0.027074 | 0.001286 | 0.91345 | 0.001174 | 10.0484 | 9.0826
2022-11-21 23:44:00.454 | 46044.92 | 10.060941 | 0 | 548.9706 | 0 | 550 | 317.0004 | 0 | 0 | 25.9394 | 0 | 0 | 316.9792 | 0 | 0 | 25.9355 | 0 | 0 | 550 | 2 | 9.0235 | 250 | 90 | 0 | 0 | 0 | 10 | 0.01 | 13.2034 | 23.0562 | 7.8308 | 0.22389 | 0.78 | 23.3247 | 0.027076 | 0.001286 | 0.91346 | 0.001174 | 10.0483 | 9.0821
2022-11-21 23:44:06.620 | 46051.09 | 10.0520935 | 0 | 548.9673 | 0 | 550 | 317.0004 | 0 | 0 | 25.9394 | 0 | 0 | 316.902 | 0 | 0 | 25.9387 | 0 | 0 | 550 | 2 | 9.0244 | 250 | 90 | 0 | 0 | 0 | 10 | 0.01 | 13.2044 | 23.0559 | 7.8018 | 0.22281 | 0.77999 | 23.306 | 0.027077 | 0.001286 | 0.91348 | 0.001174 | 10.0463 | 9.0804
2022-11-21 23:44:12.815 | 46057.29 | 10.07717 | 0 | 548.9606 | 0 | 550 | 317.0004 | 0 | 0 | 25.9394 | 0 | 0 | 316.9654 | 0 | 0 | 25.9387 | 0 | 0 | 550 | 2 | 9.0219 | 250 | 90 | 0 | 0 | 0 | 10 | 0.01 | 13.1992 | 23.058 | 7.8064 | 0.22305 | 0.78006 | 23.314 | 0.027078 | 0.001286 | 0.91346 | 0.001174 | 10.0447 | 9.0786
2022-11-21 23:44:19.015 | 46063.49 | 10.069787 | 0 | 548.9609 | 0 | 550 | 317.0004 | 0 | 0 | 25.9394 | 0 | 0 | 316.984 | 0 | 0 | 25.9387 | 0 | 0 | 550 | 2 | 9.0227 | 250 | 90 | 0 | 0 | 0 | 10 | 0.01 | 13.1962 | 23.0591 | 7.8079 | 0.22331 | 0.7801 | 23.33 | 0.027079 | 0.001286 | 0.91345 | 0.001174 | 10.043 | 9.0768
2022-11-21 23:44:25.174 | 46069.64 | 10.066841 | 0 | 548.968 | 0 | 550 | 317.0004 | 0 | 0 | 25.9394 | 0 | 0 | 317.024 | 0 | 0 | 25.9367 | 0 | 0 | 550 | 2 | 9.023 | 250 | 90 | 0 | 0 | 0 | 10 | 0.01 | 13.1957 | 23.0593 | 7.8262 | 0.22372 | 0.78011 | 23.322 | 0.02708 | 0.001286 | 0.91346 | 0.001174 | 10.0418 | 9.0755
2022-11-21 23:44:31.378 | 46075.85 | 10.041765 | 0 | 548.9786 | 0 | 550 | 317.0004 | 0 | 0 | 25.9394 | 0 | 0 | 317.0517 | 0 | 0 | 25.9373 | 0 | 0 | 550 | 2 | 9.0255 | 250 | 90 | 0 | 0 | 0 | 10 | 0.01 | 13.1933 | 23.0603 | 7.8064 | 0.22312 | 0.78014 | 23.3193 | 0.027082 | 0.001286 | 0.91346 | 0.001174 | 10.0382 | 9.072
2022-11-21 23:44:37.578 | 46082.05 | 10.094874 | 0 | 548.986 | 0 | 550 | 317.0004 | 0 | 0 | 25.9394 | 0 | 0 | 316.9884 | 0 | 0 | 25.9389 | 0 | 0 | 550 | 2 | 9.0201 | 250 | 90 | 0 | 0 | 0 | 10 | 0.01 | 13.1923 | 23.0606 | 7.8308 | 0.22385 | 0.78015 | 23.322 | 0.027083 | 0.001286 | 0.91349 | 0.001174 | 10.0381 | 9.0721
2022-11-21 23:44:43.770 | 46088.24 | 10.083072 | 0 | 549.0105 | 0 | 550 | 317.0004 | 0 | 0 | 25.9394 | 0 | 0 | 317.0322 | 0 | 0 | 25.935 | 0 | 0 | 550 | 2 | 9.0213 | 250 | 90 | 0 | 0 | 0 | 10 | 0.01 | 13.1886 | 23.0623 | 7.8156 | 0.22317 | 0.7802 | 23.3033 | 0.027084 | 0.001286 | 0.91347 | 0.001174 | 10.0371 | 9.0711
2022-11-21 23:44:49.967 | 46094.44 | 10.084545 | 0 | 549.0248 | 0 | 550 | 317.0004 | 0 | 0 | 25.9394 | 0 | 0 | 316.9634 | 0 | 0 | 25.9367 | 0 | 0 | 550 | 2 | 9.0212 | 250 | 90 | 0 | 0 | 0 | 10 | 0.01 | 13.1847 | 23.0639 | 7.8079 | 0.22354 | 0.78026 | 23.338 | 0.027085 | 0.001286 | 0.91345 | 0.001174 | 10.0344 | 9.0684
2022-11-21 23:44:56.152 | 46100.62 | 10.057985 | 0 | 549.0425 | 0 | 550 | 317.0004 | 0 | 0 | 25.9394 | 0 | 0 | 316.9507 | 0 | 0 | 25.9331 | 0 | 0 | 550 | 2 | 9.0238 | 250 | 90 | 0 | 0 | 0 | 10 | 0.01 | 13.1852 | 23.0635 | 7.8171 | 0.22353 | 0.78025 | 23.322 | 0.027085 | 0.001286 | 0.91347 | 0.001174 | 10.0328 | 9.0667
2022-11-21 23:45:02.345 | 46106.82 | 10.0506115 | 0 | 549.0497 | 0 | 550 | 317.0004 | 0 | 0 | 25.9394 | 0 | 0 | 316.973 | 0 | 0 | 25.9318 | 0 | 0 | 550 | 2 | 9.0246 | 250 | 90 | 0 | 0 | 0 | 10 | 0.01 | 13.1831 | 23.0644 | 7.8308 | 0.22383 | 0.78028 | 23.322 | 0.027087 | 0.001286 | 0.91349 | 0.001174 | 10.0309 | 9.0649
2022-11-21 23:45:08.527 | 46113 | 10.065369 | 0 | 549.0464 | 0 | 550 | 317.0004 | 0 | 0 | 25.9394 | 0 | 0 | 316.9779 | 0 | 0 | 25.9375 | 0 | 0 | 550 | 2 | 9.0231 | 250 | 90 | 0 | 0 | 0 | 10 | 0.01 | 13.1817 | 23.0649 | 7.8018 | 0.22385 | 0.7803 | 23.314 | 0.027087 | 0.001286 | 0.91348 | 0.001174 | 10.0288 | 9.0627
2022-11-21 23:45:14.721 | 46119.19 | 10.075698 | 0 | 549.0675 | 0 | 550 | 317.0004 | 0 | 0 | 25.9394 | 0 | 0 | 316.9872 | 0 | 0 | 25.9406 | 0 | 0 | 550 | 2 | 9.0221 | 250 | 90 | 0 | 0 | 0 | 10 | 0.01 | 13.179 | 23.0661 | 7.814 | 0.22351 | 0.78033 | 23.3247 | 0.027088 | 0.001286 | 0.91348 | 0.001174 | 10.0276 | 9.0617
2022-11-21 23:45:20.891 | 46125.36 | 10.12291 | 0 | 549.0676 | 0 | 550 | 317.0004 | 0 | 0 | 25.9394 | 0 | 0 | 316.9284 | 0 | 0 | 25.9363 | 0 | 0 | 550 | 2 | 9.0173 | 250 | 90 | 0 | 0 | 0 | 10 | 0.01 | 13.1756 | 23.0674 | 7.8201 | 0.22355 | 0.78038 | 23.322 | 0.027091 | 0.001286 | 0.91349 | 0.001174 | 10.0253 | 9.0592
2022-11-21 23:45:27.093 | 46131.56 | 10.099303 | 0 | 549.075 | 0 | 550 | 317.0004 | 0 | 0 | 25.9394 | 0 | 0 | 317.0236 | 0 | 0 | 25.9363 | 0 | 0 | 550 | 2 | 9.0197 | 250 | 90 | 0 | 0 | 0 | 10 | 0.01 | 13.1752 | 23.0678 | 7.8079 | 0.22273 | 0.78038 | 23.2873 | 0.027091 | 0.001286 | 0.91349 | 0.001174 | 10.0236 | 9.0578
2022-11-21 23:45:33.303 | 46137.77 | 10.060941 | 0 | 549.0924 | 0 | 550 | 317.0004 | 0 | 0 | 25.9394 | 0 | 0 | 316.9852 | 0 | 0 | 25.9379 | 0 | 0 | 550 | 2 | 9.0235 | 250 | 90 | 0 | 0 | 0 | 10 | 0.01 | 13.1717 | 23.0691 | 7.8156 | 0.22317 | 0.78043 | 23.3033 | 0.027093 | 0.001286 | 0.91348 | 0.001174 | 10.0238 | 9.0575
2022-11-21 23:45:39.502 | 46143.97 | 10.100777 | 0 | 549.0962 | 0 | 550 | 317.0004 | 0 | 0 | 25.9394 | 0 | 0 | 316.9494 | 0 | 0 | 25.9344 | 0 | 0 | 550 | 2 | 9.0195 | 250 | 90 | 0 | 0 | 0 | 10 | 0.01 | 13.1698 | 23.0696 | 7.8064 | 0.22326 | 0.78046 | 23.33 | 0.027093 | 0.001286 | 0.91348 | 0.001174 | 10.0221 | 9.0562
2022-11-21 23:45:45.682 | 46150.15 | 10.111106 | 0 | 549.1103 | 0 | 550 | 317.0004 | 0 | 0 | 25.9394 | 0 | 0 | 316.9672 | 0 | 0 | 25.9409 | 0 | 0 | 550 | 2 | 9.0185 | 250 | 90 | 0 | 0 | 0 | 10 | 0.01 | 13.1675 | 23.0709 | 7.8247 | 0.22307 | 0.78049 | 23.2766 | 0.027095 | 0.001286 | 0.91349 | 0.001174 | 10.0194 | 9.0536
2022-11-21 23:45:51.856 | 46156.33 | 10.097821 | 0 | 549.128 | 0 | 550 | 317.0004 | 0 | 0 | 25.9394 | 0 | 0 | 316.8693 | 0 | 0 | 25.9378 | 0 | 0 | 550 | 2 | 9.0198 | 250 | 90 | 0 | 0 | 0 | 10 | 0.01 | 13.1642 | 23.0719 | 7.8094 | 0.22324 | 0.78053 | 23.322 | 0.027096 | 0.001286 | 0.91349 | 0.001174 | 10.0167 | 9.0507
2022-11-21 23:45:58.046 | 46162.52 | 10.08159 | 0 | 549.1525 | 0 | 550 | 317.0004 | 0 | 0 | 25.9394 | 0 | 0 | 317.0668 | 0 | 0 | 25.9396 | 0 | 0 | 550 | 2 | 9.0215 | 250 | 90 | 0 | 0 | 0 | 10 | 0.01 | 13.1619 | 23.0728 | 7.8369 | 0.22406 | 0.78057 | 23.3247 | 0.027097 | 0.001286 | 0.91348 | 0.001174 | 10.0159 | 9.0499
2022-11-21 23:46:04.252 | 46168.72 | 10.07717 | 0 | 549.1597 | 0 | 550 | 317.0004 | 0 | 0 | 25.9394 | 0 | 0 | 317.0246 | 0 | 0 | 25.9346 | 0 | 0 | 550 | 2 | 9.0219 | 250 | 90 | 0 | 0 | 0 | 10 | 0.01 | 13.1603 | 23.0737 | 7.8186 | 0.22315 | 0.78059 | 23.2953 | 0.027098 | 0.001286 | 0.91349 | 0.001174 | 10.0166 | 9.0502
2022-11-21 23:46:10.436 | 46174.91 | 10.086018 | 0 | 549.1529 | 0 | 550 | 317.0004 | 0 | 0 | 25.9394 | 0 | 0 | 316.9194 | 0 | 0 | 25.9398 | 0 | 0 | 550 | 2 | 9.021 | 250 | 90 | 0 | 0 | 0 | 10 | 0.01 | 13.1586 | 23.0742 | 7.8232 | 0.2236 | 0.78061 | 23.3193 | 0.0271 | 0.001286 | 0.91349 | 0.001174 | 10.0123 | 9.0464
2022-11-21 23:46:16.640 | 46181.11 | 10.078644 | 0 | 549.1389 | 0 | 550 | 317.0004 | 0 | 0 | 25.9394 | 0 | 0 | 317.0196 | 0 | 0 | 25.9378 | 0 | 0 | 550 | 2 | 9.0218 | 250 | 90 | 0 | 0 | 0 | 10 | 0.01 | 13.156 | 23.0754 | 7.8186 | 0.22315 | 0.78065 | 23.2953 | 0.0271 | 0.001286 | 0.91349 | 0.001174 | 10.0118 | 9.046
2022-11-21 23:46:22.804 | 46187.27 | 10.143561 | 0 | 549.125 | 0 | 550 | 317.0004 | 0 | 0 | 25.9394 | 0 | 0 | 316.9961 | 0 | 0 | 25.9385 | 0 | 0 | 550 | 2 | 9.0152 | 250 | 90 | 0 | 0 | 0 | 10 | 0.01 | 13.1539 | 23.0761 | 7.8033 | 0.22324 | 0.78068 | 23.33 | 0.027102 | 0.001286 | 0.91351 | 0.001174 | 10.0099 | 9.044
2022-11-21 23:46:28.993 | 46193.46 | 10.118481 | 0 | 549.1077 | 0 | 550 | 317.0004 | 0 | 0 | 25.9394 | 0 | 0 | 316.9962 | 0 | 0 | 25.9371 | 0 | 0 | 550 | 2 | 9.0177 | 250 | 90 | 0 | 0 | 0 | 10 | 0.01 | 13.151 | 23.0773 | 7.8247 | 0.2234 | 0.78071 | 23.298 | 0.027104 | 0.001286 | 0.91351 | 0.001174 | 10.0067 | 9.0404
2022-11-21 23:46:35.206 | 46199.68 | 10.176019 | 0 | 549.0939 | 0 | 550 | 317.0004 | 0 | 0 | 25.9394 | 0 | 0 | 316.9551 | 0 | 0 | 25.9383 | 0 | 0 | 550 | 2 | 9.0119 | 250 | 90 | 0 | 0 | 0 | 10 | 0.01 | 13.1495 | 23.078 | 7.8156 | 0.2229 | 0.78073 | 23.306 | 0.027104 | 0.001286 | 0.91349 | 0.001174 | 10.0057 | 9.0398
2022-11-21 23:46:41.408 | 46205.88 | 10.143561 | 0 | 549.0764 | 0 | 550 | 317.0004 | 0 | 0 | 25.9394 | 0 | 0 | 317.0354 | 0 | 0 | 25.9351 | 0 | 0 | 550 | 2 | 9.0152 | 250 | 90 | 0 | 0 | 0 | 10 | 0.01 | 13.1481 | 23.0785 | 7.814 | 0.22325 | 0.78075 | 23.3193 | 0.027104 | 0.001286 | 0.91348 | 0.001174 | 10.0051 | 9.0391
2022-11-21 23:46:47.591 | 46212.06 | 10.078644 | 0 | 549.0556 | 0 | 550 | 317.0004 | 0 | 0 | 25.9394 | 0 | 0 | 316.9405 | 0 | 0 | 25.939 | 0 | 0 | 550 | 2 | 9.0218 | 250 | 90 | 0 | 0 | 0 | 10 | 0.01 | 13.1469 | 23.0788 | 7.814 | 0.22369 | 0.78077 | 23.322 | 0.027105 | 0.001286 | 0.91351 | 0.001174 | 10.0027 | 9.0368
2022-11-21 23:46:53.805 | 46218.28 | 10.128802 | 0 | 549.0277 | 0 | 550 | 317.0004 | 0 | 0 | 25.9394 | 0 | 0 | 316.9408 | 0 | 0 | 25.9366 | 0 | 0 | 550 | 2 | 9.0167 | 250 | 90 | 0 | 0 | 0 | 10 | 0.01 | 13.1433 | 23.0804 | 7.8323 | 0.22379 | 0.78082 | 23.314 | 0.027106 | 0.001286 | 0.9135 | 0.001174 | 10.002 | 9.0361
2022-11-21 23:47:00.008 | 46224.48 | 10.102249 | 0 | 549.0242 | 0 | 550 | 317.0004 | 0 | 0 | 25.9394 | 0 | 0 | 317.0264 | 0 | 0 | 25.9407 | 0 | 0 | 550 | 2 | 9.0194 | 250 | 90 | 0 | 0 | 0 | 10 | 0.01 | 13.1394 | 23.082 | 7.8262 | 0.22358 | 0.78087 | 23.3113 | 0.027107 | 0.001286 | 0.91348 | 0.001174 | 10.0001 | 9.0342
2022-11-21 23:47:06.215 | 46230.68 | 10.084545 | 0 | 549.0244 | 0 | 550 | 317.0004 | 0 | 0 | 25.9394 | 0 | 0 | 317.0191 | 0 | 0 | 25.9326 | 0 | 0 | 550 | 2 | 9.0212 | 250 | 90 | 0 | 0 | 0 | 10 | 0.01 | 13.1405 | 23.0815 | 7.7866 | 0.22255 | 0.78086 | 23.3193 | 0.027108 | 0.001286 | 0.91351 | 0.001174 | 9.9983 | 9.0323
2022-11-21 23:47:12.413 | 46236.88 | 10.125855 | 0 | 549.0245 | 0 | 550 | 317.0004 | 0 | 0 | 25.9394 | 0 | 0 | 316.9441 | 0 | 0 | 25.9399 | 0 | 0 | 550 | 2 | 9.017 | 250 | 90 | 0 | 0 | 0 | 10 | 0.01 | 13.1357 | 23.0834 | 7.8232 | 0.22353 | 0.78092 | 23.314 | 0.02711 | 0.001286 | 0.9135 | 0.001174 | 9.9951 | 9.0294
2022-11-21 23:47:18.617 | 46243.09 | 10.100777 | 0 | 549.0457 | 0 | 550 | 317.0004 | 0 | 0 | 25.9394 | 0 | 0 | 316.926 | 0 | 0 | 25.9391 | 0 | 0 | 550 | 2 | 9.0195 | 250 | 90 | 0 | 0 | 0 | 10 | 0.01 | 13.133 | 23.0844 | 7.8308 | 0.22385 | 0.78096 | 23.322 | 0.02711 | 0.001286 | 0.91348 | 0.001174 | 9.9944 | 9.0285
2022-11-21 23:47:24.808 | 46249.28 | 10.118481 | 0 | 549.0493 | 0 | 550 | 317.0004 | 0 | 0 | 25.9394 | 0 | 0 | 316.9485 | 0 | 0 | 25.9385 | 0 | 0 | 550 | 2 | 9.0177 | 250 | 90 | 0 | 0 | 0 | 10 | 0.01 | 13.1302 | 23.0856 | 7.8369 | 0.22392 | 0.781 | 23.314 | 0.027111 | 0.001286 | 0.91348 | 0.001174 | 9.9921 | 9.0263
2022-11-21 23:47:31.005 | 46255.47 | 10.084545 | 0 | 549.0634 | 0 | 550 | 317.0004 | 0 | 0 | 25.9394 | 0 | 0 | 317.0234 | 0 | 0 | 25.94 | 0 | 0 | 550 | 2 | 9.0212 | 250 | 90 | 0 | 0 | 0 | 10 | 0.01 | 13.1292 | 23.086 | 7.8308 | 0.22382 | 0.78101 | 23.3193 | 0.027113 | 0.001286 | 0.9135 | 0.001174 | 9.9917 | 9.026
2022-11-21 23:47:37.193 | 46261.66 | 10.131758 | 0 | 549.0846 | 0 | 550 | 317.0004 | 0 | 0 | 25.9394 | 0 | 0 | 316.9472 | 0 | 0 | 25.9356 | 0 | 0 | 550 | 2 | 9.0164 | 250 | 90 | 0 | 0 | 0 | 10 | 0.01 | 13.1267 | 23.0869 | 7.8262 | 0.22376 | 0.78104 | 23.3247 | 0.027114 | 0.001286 | 0.91349 | 0.001174 | 9.9894 | 9.0237
2022-11-21 23:47:43.371 | 46267.84 | 10.063895 | 0 | 549.1091 | 0 | 550 | 317.0004 | 0 | 0 | 25.9394 | 0 | 0 | 317.018 | 0 | 0 | 25.9394 | 0 | 0 | 550 | 2 | 9.0232 | 250 | 90 | 0 | 0 | 0 | 10 | 0.01 | 13.123 | 23.0884 | 7.8262 | 0.22376 | 0.78109 | 23.3247 | 0.027116 | 0.001286 | 0.91349 | 0.001174 | 9.9878 | 9.022
2022-11-21 23:47:49.577 | 46274.05 | 10.142088 | 0 | 549.1337 | 0 | 550 | 317.0004 | 0 | 0 | 25.9394 | 0 | 0 | 317.0088 | 0 | 0 | 25.9401 | 0 | 0 | 550 | 2 | 9.0154 | 250 | 90 | 0 | 0 | 0 | 10 | 0.01 | 13.1233 | 23.0884 | 7.8232 | 0.22353 | 0.78109 | 23.314 | 0.027116 | 0.001286 | 0.91349 | 0.001174 | 9.9856 | 9.0196
2022-11-21 23:47:55.780 | 46280.25 | 10.136187 | 0 | 549.1478 | 0 | 550 | 317.0004 | 0 | 0 | 25.9394 | 0 | 0 | 316.8961 | 0 | 0 | 25.942 | 0 | 0 | 550 | 2 | 9.0159 | 250 | 90 | 0 | 0 | 0 | 10 | 0.01 | 13.1224 | 23.0887 | 7.8232 | 0.22349 | 0.7811 | 23.3113 | 0.027117 | 0.001286 | 0.9135 | 0.001174 | 9.9855 | 9.0197
2022-11-21 23:48:01.952 | 46286.42 | 10.106678 | 0 | 549.1654 | 0 | 550 | 317.0004 | 0 | 0 | 25.9394 | 0 | 0 | 317.0214 | 0 | 0 | 25.9347 | 0 | 0 | 550 | 2 | 9.0189 | 250 | 90 | 0 | 0 | 0 | 10 | 0.01 | 13.1202 | 23.0897 | 7.8369 | 0.22325 | 0.78113 | 23.3033 | 0.027118 | 0.001286 | 0.91352 | 0.001174 | 9.981 | 9.0152
2022-11-21 23:48:08.122 | 46292.59 | 10.090446 | 0 | 549.1725 | 0 | 550 | 317.0004 | 0 | 0 | 25.9394 | 0 | 0 | 316.9449 | 0 | 0 | 25.9423 | 0 | 0 | 550 | 2 | 9.0206 | 250 | 90 | 0 | 0 | 0 | 10 | 0.01 | 13.1167 | 23.0911 | 7.8064 | 0.22334 | 0.78118 | 23.306 | 0.02712 | 0.001286 | 0.91352 | 0.001174 | 9.9821 | 9.0162
2022-11-21 23:48:14.319 | 46298.79 | 10.112579 | 0 | 549.1588 | 0 | 550 | 317.0004 | 0 | 0 | 25.9394 | 0 | 0 | 316.9492 | 0 | 0 | 25.9345 | 0 | 0 | 550 | 2 | 9.0183 | 250 | 90 | 0 | 0 | 0 | 10 | 0.01 | 13.1155 | 23.0915 | 7.8308 | 0.22341 | 0.7812 | 23.322 | 0.027121 | 0.001286 | 0.91353 | 0.001175 | 9.9799 | 9.0141
2022-11-21 23:48:20.500 | 46304.97 | 10.118481 | 0 | 549.1518 | 0 | 550 | 317.0004 | 0 | 0 | 25.9394 | 0 | 0 | 316.9686 | 0 | 0 | 25.9371 | 0 | 0 | 550 | 2 | 9.0177 | 250 | 90 | 0 | 0 | 0 | 10 | 0.01 | 13.1115 | 23.093 | 7.8171 | 0.22357 | 0.78125 | 23.3247 | 0.027121 | 0.001286 | 0.91349 | 0.001174 | 9.9772 | 9.0114
2022-11-21 23:48:26.710 | 46311.18 | 10.1538925 | 0 | 549.1589 | 0 | 550 | 317.0004 | 0 | 0 | 25.9394 | 0 | 0 | 317.037 | 0 | 0 | 25.9376 | 0 | 0 | 550 | 2 | 9.0142 | 250 | 90 | 0 | 0 | 0 | 10 | 0.01 | 13.1115 | 23.0932 | 7.814 | 0.22323 | 0.78125 | 23.3247 | 0.027122 | 0.001286 | 0.91351 | 0.001174 | 9.9759 | 9.0103
2022-11-21 23:48:32.912 | 46317.38 | 10.105195 | 0 | 549.159 | 0 | 550 | 317.0004 | 0 | 0 | 25.9394 | 0 | 0 | 316.9775 | 0 | 0 | 25.9354 | 0 | 0 | 550 | 2 | 9.0191 | 250 | 90 | 0 | 0 | 0 | 10 | 0.01 | 13.1078 | 23.0946 | 7.8094 | 0.22324 | 0.7813 | 23.322 | 0.027124 | 0.001286 | 0.91352 | 0.001174 | 9.9756 | 9.0095
2022-11-21 23:48:39.109 | 46323.58 | 10.124383 | 0 | 549.1451 | 0 | 550 | 317.0004 | 0 | 0 | 25.9394 | 0 | 0 | 316.8757 | 0 | 0 | 25.9402 | 0 | 0 | 550 | 2 | 9.0171 | 250 | 90 | 0 | 0 | 0 | 10 | 0.01 | 13.1054 | 23.0955 | 7.8323 | 0.22379 | 0.78133 | 23.314 | 0.027125 | 0.001286 | 0.9135 | 0.001174 | 9.9732 | 9.0075
2022-11-21 23:48:45.299 | 46329.77 | 10.158321 | 0 | 549.1453 | 0 | 550 | 317.0004 | 0 | 0 | 25.9394 | 0 | 0 | 316.9408 | 0 | 0 | 25.9375 | 0 | 0 | 550 | 2 | 9.0137 | 250 | 90 | 0 | 0 | 0 | 10 | 0.01 | 13.1023 | 23.0968 | 7.8339 | 0.22383 | 0.78138 | 23.314 | 0.027126 | 0.001286 | 0.9135 | 0.001174 | 9.9716 | 9.0057
2022-11-21 23:48:51.518 | 46335.99 | 10.162741 | 0 | 549.1384 | 0 | 550 | 317.0004 | 0 | 0 | 25.9394 | 0 | 0 | 317.0148 | 0 | 0 | 25.9362 | 0 | 0 | 550 | 2 | 9.0133 | 250 | 90 | 0 | 0 | 0 | 10 | 0.01 | 13.103 | 23.0967 | 7.8156 | 0.22306 | 0.78137 | 23.2953 | 0.027126 | 0.001286 | 0.91351 | 0.001174 | 9.9684 | 9.0025
2022-11-21 23:48:57.693 | 46342.16 | 10.143561 | 0 | 549.1454 | 0 | 550 | 317.0004 | 0 | 0 | 25.9394 | 0 | 0 | 316.9669 | 0 | 0 | 25.9381 | 0 | 0 | 550 | 2 | 9.0152 | 250 | 90 | 0 | 0 | 0 | 10 | 0.01 | 13.0992 | 23.098 | 7.8201 | 0.22344 | 0.78142 | 23.314 | 0.027127 | 0.001286 | 0.91351 | 0.001174 | 9.9672 | 9.0014
2022-11-21 23:49:03.877 | 46348.35 | 10.118481 | 0 | 549.149 | 0 | 550 | 317.0004 | 0 | 0 | 25.9394 | 0 | 0 | 316.9079 | 0 | 0 | 25.9378 | 0 | 0 | 550 | 2 | 9.0177 | 250 | 90 | 0 | 0 | 0 | 10 | 0.01 | 13.096 | 23.0995 | 7.8018 | 0.22267 | 0.78146 | 23.2953 | 0.027127 | 0.001286 | 0.91348 | 0.001174 | 9.9672 | 9.0015
2022-11-21 23:49:10.074 | 46354.54 | 10.181931 | 0 | 549.1528 | 0 | 550 | 317.0004 | 0 | 0 | 25.9394 | 0 | 0 | 316.9675 | 0 | 0 | 25.9366 | 0 | 0 | 550 | 2 | 9.0113 | 250 | 90 | 0 | 0 | 0 | 10 | 0.01 | 13.0931 | 23.1005 | 7.8262 | 0.22362 | 0.7815 | 23.314 | 0.027129 | 0.001286 | 0.91349 | 0.001174 | 9.9658 | 9.0001
2022-11-21 23:49:16.292 | 46360.76 | 10.158321 | 0 | 549.1564 | 0 | 550 | 317.0004 | 0 | 0 | 25.9394 | 0 | 0 | 316.9649 | 0 | 0 | 25.9368 | 0 | 0 | 550 | 2 | 9.0137 | 250 | 90 | 0 | 0 | 0 | 10 | 0.01 | 13.0922 | 23.1008 | 7.8232 | 0.22353 | 0.78151 | 23.314 | 0.02713 | 0.001286 | 0.91349 | 0.001174 | 9.9633 | 8.9975
2022-11-21 23:49:22.495 | 46366.96 | 10.168643 | 0 | 549.1459 | 0 | 550 | 317.0004 | 0 | 0 | 25.9394 | 0 | 0 | 317.0089 | 0 | 0 | 25.9348 | 0 | 0 | 550 | 2 | 9.0127 | 250 | 90 | 0 | 0 | 0 | 10 | 0.01 | 13.0893 | 23.1019 | 7.8232 | 0.22374 | 0.78155 | 23.33 | 0.027131 | 0.001286 | 0.91349 | 0.001174 | 9.9609 | 8.9952
2022-11-21 23:49:28.687 | 46373.16 | 10.214391 | 0 | 549.1389 | 0 | 550 | 317.0004 | 0 | 0 | 25.9394 | 0 | 0 | 316.8752 | 0 | 0 | 25.9376 | 0 | 0 | 550 | 2 | 9.008 | 250 | 90 | 0 | 0 | 0 | 10 | 0.01 | 13.0879 | 23.1025 | 7.814 | 0.22341 | 0.78157 | 23.3247 | 0.027132 | 0.001286 | 0.91349 | 0.001174 | 9.9606 | 8.9951
2022-11-21 23:49:34.876 | 46379.35 | 10.096348 | 0 | 549.1531 | 0 | 550 | 317.0004 | 0 | 0 | 25.9394 | 0 | 0 | 317.0212 | 0 | 0 | 25.9366 | 0 | 0 | 550 | 2 | 9.02 | 250 | 90 | 0 | 0 | 0 | 10 | 0.01 | 13.0868 | 23.103 | 7.8323 | 0.22362 | 0.78158 | 23.3033 | 0.027134 | 0.001286 | 0.91351 | 0.001174 | 9.9573 | 8.9918
2022-11-21 23:49:41.069 | 46385.54 | 10.131758 | 0 | 549.1496 | 0 | 550 | 317.0004 | 0 | 0 | 25.9394 | 0 | 0 | 316.9913 | 0 | 0 | 25.9434 | 0 | 0 | 550 | 2 | 9.0164 | 250 | 90 | 0 | 0 | 0 | 10 | 0.01 | 13.0839 | 23.1042 | 7.8476 | 0.22347 | 0.78162 | 23.3113 | 0.027134 | 0.001286 | 0.91348 | 0.001174 | 9.957 | 8.9912
2022-11-21 23:49:47.245 | 46391.71 | 10.136187 | 0 | 549.1706 | 0 | 550 | 317.0004 | 0 | 0 | 25.9394 | 0 | 0 | 316.9473 | 0 | 0 | 25.942 | 0 | 0 | 550 | 2 | 9.0159 | 250 | 90 | 0 | 0 | 0 | 10 | 0.01 | 13.0828 | 23.1046 | 7.8339 | 0.22367 | 0.78164 | 23.33 | 0.027135 | 0.001286 | 0.9135 | 0.001174 | 9.9549 | 8.9894
2022-11-21 23:49:53.444 | 46397.91 | 10.150937 | 0 | 549.1706 | 0 | 550 | 317.0004 | 0 | 0 | 25.9394 | 0 | 0 | 316.9531 | 0 | 0 | 25.9367 | 0 | 0 | 550 | 2 | 9.0145 | 250 | 90 | 0 | 0 | 0 | 10 | 0.01 | 13.0807 | 23.1056 | 7.8156 | 0.22347 | 0.78167 | 23.2953 | 0.027136 | 0.001286 | 0.91352 | 0.001174 | 9.9539 | 8.9883
2022-11-21 23:49:59.648 | 46404.12 | 10.140606 | 0 | 549.1739 | 0 | 550 | 317.0004 | 0 | 0 | 25.9394 | 0 | 0 | 317.0322 | 0 | 0 | 25.9408 | 0 | 0 | 550 | 2 | 9.0155 | 250 | 90 | 0 | 0 | 0 | 10 | 0.01 | 13.0782 | 23.1065 | 7.8262 | 0.22381 | 0.7817 | 23.3113 | 0.027136 | 0.001286 | 0.91348 | 0.001174 | 9.9511 | 8.9856
2022-11-21 23:50:05.836 | 46410.31 | 10.149464 | 0 | 549.1669 | 0 | 550 | 317.0004 | 0 | 0 | 25.9394 | 0 | 0 | 316.9682 | 0 | 0 | 25.9342 | 0 | 0 | 550 | 2 | 9.0146 | 250 | 90 | 0 | 0 | 0 | 10 | 0.01 | 13.0734 | 23.1083 | 7.8232 | 0.22364 | 0.78177 | 23.322 | 0.027139 | 0.001286 | 0.91349 | 0.001174 | 9.9499 | 8.9843
2022-11-21 23:50:12.021 | 46416.49 | 10.125855 | 0 | 549.1634 | 0 | 550 | 317.0004 | 0 | 0 | 25.9394 | 0 | 0 | 316.9371 | 0 | 0 | 25.9374 | 0 | 0 | 550 | 2 | 9.017 | 250 | 90 | 0 | 0 | 0 | 10 | 0.01 | 13.0737 | 23.1083 | 7.8186 | 0.22329 | 0.78176 | 23.306 | 0.027141 | 0.001286 | 0.91353 | 0.001175 | 9.949 | 8.9832
2022-11-21 23:50:18.222 | 46422.69 | 10.1081505 | 0 | 549.1459 | 0 | 550 | 317.0004 | 0 | 0 | 25.9394 | 0 | 0 | 316.9025 | 0 | 0 | 25.9382 | 0 | 0 | 550 | 2 | 9.0188 | 250 | 90 | 0 | 0 | 0 | 10 | 0.01 | 13.0697 | 23.1099 | 7.8186 | 0.22325 | 0.78182 | 23.3033 | 0.027141 | 0.001286 | 0.91351 | 0.001174 | 9.9466 | 8.9811
2022-11-21 23:50:24.387 | 46428.86 | 10.114053 | 0 | 549.1494 | 0 | 550 | 317.0004 | 0 | 0 | 25.9394 | 0 | 0 | 316.968 | 0 | 0 | 25.9381 | 0 | 0 | 550 | 2 | 9.0182 | 250 | 90 | 0 | 0 | 0 | 10 | 0.01 | 13.0683 | 23.1105 | 7.8201 | 0.2234 | 0.78184 | 23.3113 | 0.027142 | 0.001286 | 0.91349 | 0.001174 | 9.9454 | 8.9799
2022-11-21 23:50:30.563 | 46435.03 | 10.165697 | 0 | 549.1387 | 0 | 550 | 317.0004 | 0 | 0 | 25.9394 | 0 | 0 | 316.9523 | 0 | 0 | 25.9366 | 0 | 0 | 550 | 2 | 9.013 | 250 | 90 | 0 | 0 | 0 | 10 | 0.01 | 13.0665 | 23.1112 | 7.84 | 0.2239 | 0.78186 | 23.306 | 0.027143 | 0.001286 | 0.91351 | 0.001174 | 9.9437 | 8.9784
2022-11-21 23:50:36.773 | 46441.24 | 10.1081505 | 0 | 549.1212 | 0 | 550 | 317.0004 | 0 | 0 | 25.9394 | 0 | 0 | 316.994 | 0 | 0 | 25.9384 | 0 | 0 | 550 | 2 | 9.0188 | 250 | 90 | 0 | 0 | 0 | 10 | 0.01 | 13.0645 | 23.1119 | 7.814 | 0.22348 | 0.78189 | 23.33 | 0.027144 | 0.001286 | 0.9135 | 0.001174 | 9.942 | 8.9766
2022-11-21 23:50:42.976 | 46447.45 | 10.170126 | 0 | 549.1142 | 0 | 550 | 317.0004 | 0 | 0 | 25.9394 | 0 | 0 | 316.9298 | 0 | 0 | 25.9379 | 0 | 0 | 550 | 2 | 9.0125 | 250 | 90 | 0 | 0 | 0 | 10 | 0.01 | 13.0623 | 23.1129 | 7.8094 | 0.22314 | 0.78192 | 23.314 | 0.027144 | 0.001286 | 0.9135 | 0.001174 | 9.9389 | 8.9735
2022-11-21 23:50:49.144 | 46453.61 | 10.140606 | 0 | 549.1176 | 0 | 550 | 317.0004 | 0 | 0 | 25.9394 | 0 | 0 | 316.8516 | 0 | 0 | 25.9361 | 0 | 0 | 550 | 2 | 9.0155 | 250 | 90 | 0 | 0 | 0 | 10 | 0.01 | 13.058 | 23.1147 | 7.8186 | 0.22325 | 0.78198 | 23.3033 | 0.027146 | 0.001286 | 0.9135 | 0.001174 | 9.9398 | 8.9743
2022-11-21 23:50:55.306 | 46459.78 | 10.137659 | 0 | 549.1071 | 0 | 550 | 317.0004 | 0 | 0 | 25.9394 | 0 | 0 | 316.9894 | 0 | 0 | 25.938 | 0 | 0 | 550 | 2 | 9.0158 | 250 | 90 | 0 | 0 | 0 | 10 | 0.01 | 13.0595 | 23.114 | 7.8323 | 0.22365 | 0.78196 | 23.3033 | 0.027146 | 0.001286 | 0.9135 | 0.001174 | 9.9372 | 8.9718
2022-11-21 23:51:01.475 | 46465.94 | 10.15241 | 0 | 549.1002 | 0 | 550 | 317.0004 | 0 | 0 | 25.9394 | 0 | 0 | 316.9362 | 0 | 0 | 25.9401 | 0 | 0 | 550 | 2 | 9.0143 | 250 | 90 | 0 | 0 | 0 | 10 | 0.01 | 13.0548 | 23.116 | 7.8217 | 0.22327 | 0.78202 | 23.298 | 0.027147 | 0.001286 | 0.91348 | 0.001174 | 9.9365 | 8.9713
2022-11-21 23:51:07.670 | 46472.14 | 10.2084875 | 0 | 549.0929 | 0 | 550 | 317.0004 | 0 | 0 | 25.9394 | 0 | 0 | 316.9492 | 0 | 0 | 25.9376 | 0 | 0 | 550 | 2 | 9.0086 | 250 | 90 | 0 | 0 | 0 | 10 | 0.01 | 13.0538 | 23.1162 | 7.8171 | 0.22346 | 0.78203 | 23.322 | 0.027148 | 0.001286 | 0.9135 | 0.001174 | 9.9357 | 8.9701
2022-11-21 23:51:13.857 | 46478.33 | 10.131758 | 0 | 549.0894 | 0 | 550 | 317.0004 | 0 | 0 | 25.9394 | 0 | 0 | 317.0965 | 0 | 0 | 25.9391 | 0 | 0 | 550 | 2 | 9.0164 | 250 | 90 | 0 | 0 | 0 | 10 | 0.01 | 13.0501 | 23.1176 | 7.8354 | 0.22446 | 0.78208 | 23.2873 | 0.027149 | 0.001286 | 0.91349 | 0.001174 | 9.9334 | 8.9677
2022-11-21 23:51:20.025 | 46484.5 | 10.128802 | 0 | 549.0721 | 0 | 550 | 317.0004 | 0 | 0 | 25.9394 | 0 | 0 | 316.9311 | 0 | 0 | 25.9393 | 0 | 0 | 550 | 2 | 9.0167 | 250 | 90 | 0 | 0 | 0 | 10 | 0.01 | 13.0498 | 23.1179 | 7.8491 | 0.22338 | 0.78209 | 23.2873 | 0.02715 | 0.001286 | 0.91349 | 0.001174 | 9.9299 | 8.9645
2022-11-21 23:51:26.231 | 46490.7 | 10.134713 | 0 | 549.0546 | 0 | 550 | 317.0004 | 0 | 0 | 25.9394 | 0 | 0 | 317.0355 | 0 | 0 | 25.9371 | 0 | 0 | 550 | 2 | 9.0161 | 250 | 90 | 0 | 0 | 0 | 10 | 0.01 | 13.0487 | 23.1184 | 7.8369 | 0.22296 | 0.7821 | 23.314 | 0.027152 | 0.001286 | 0.91352 | 0.001174 | 9.9298 | 8.9643
2022-11-21 23:51:32.422 | 46496.89 | 10.143561 | 0 | 549.0546 | 0 | 550 | 317.0004 | 0 | 0 | 25.9394 | 0 | 0 | 316.9995 | 0 | 0 | 25.9322 | 0 | 0 | 550 | 2 | 9.0152 | 250 | 90 | 0 | 0 | 0 | 10 | 0.01 | 13.0459 | 23.1195 | 7.8384 | 0.2232 | 0.78214 | 23.33 | 0.027153 | 0.001286 | 0.91353 | 0.001174 | 9.9267 | 8.9612
2022-11-21 23:51:38.644 | 46503.11 | 10.124383 | 0 | 549.0546 | 0 | 550 | 317.0004 | 0 | 0 | 25.9394 | 0 | 0 | 317.0202 | 0 | 0 | 25.9391 | 0 | 0 | 550 | 2 | 9.0171 | 250 | 90 | 0 | 0 | 0 | 10 | 0.01 | 13.0412 | 23.1213 | 7.8217 | 0.22344 | 0.7822 | 23.3033 | 0.027154 | 0.001286 | 0.91349 | 0.001174 | 9.9263 | 8.961
2022-11-21 23:51:44.828 | 46509.3 | 10.102249 | 0 | 549.0442 | 0 | 550 | 317.0004 | 0 | 0 | 25.9394 | 0 | 0 | 316.9544 | 0 | 0 | 25.9362 | 0 | 0 | 550 | 2 | 9.0194 | 250 | 90 | 0 | 0 | 0 | 10 | 0.01 | 13.0391 | 23.1221 | 7.8308 | 0.22382 | 0.78223 | 23.3193 | 0.027155 | 0.001286 | 0.9135 | 0.001174 | 9.9239 | 8.9584
2022-11-21 23:51:51.000 | 46515.47 | 10.142088 | 0 | 549.0406 | 0 | 550 | 317.0004 | 0 | 0 | 25.9394 | 0 | 0 | 317.0211 | 0 | 0 | 25.9375 | 0 | 0 | 550 | 2 | 9.0154 | 250 | 90 | 0 | 0 | 0 | 10 | 0.01 | 13.0398 | 23.1218 | 7.8308 | 0.22385 | 0.78222 | 23.322 | 0.027155 | 0.001286 | 0.91349 | 0.001174 | 9.9226 | 8.9574
2022-11-21 23:51:57.188 | 46521.66 | 10.127329 | 0 | 549.0302 | 0 | 550 | 317.0004 | 0 | 0 | 25.9394 | 0 | 0 | 317.0239 | 0 | 0 | 25.9314 | 0 | 0 | 550 | 2 | 9.0168 | 250 | 90 | 0 | 0 | 0 | 10 | 0.01 | 13.038 | 23.1226 | 7.8003 | 0.22295 | 0.78225 | 23.3193 | 0.027157 | 0.001286 | 0.91353 | 0.001174 | 9.9205 | 8.9551
2022-11-21 23:52:03.349 | 46527.82 | 10.121428 | 0 | 549.0406 | 0 | 550 | 317.0004 | 0 | 0 | 25.9394 | 0 | 0 | 317.0282 | 0 | 0 | 25.9346 | 0 | 0 | 550 | 2 | 9.0174 | 250 | 90 | 0 | 0 | 0 | 10 | 0.01 | 13.0359 | 23.1234 | 7.8232 | 0.22364 | 0.78228 | 23.322 | 0.027157 | 0.001286 | 0.91351 | 0.001174 | 9.92 | 8.9546
2022-11-21 23:52:09.511 | 46533.98 | 10.145035 | 0 | 549.0231 | 0 | 550 | 317.0004 | 0 | 0 | 25.9394 | 0 | 0 | 317.0528 | 0 | 0 | 25.9399 | 0 | 0 | 550 | 2 | 9.0151 | 250 | 90 | 0 | 0 | 0 | 10 | 0.01 | 13.0308 | 23.1254 | 7.8308 | 0.22385 | 0.78234 | 23.322 | 0.027159 | 0.001286 | 0.91351 | 0.001174 | 9.917 | 8.9516
2022-11-21 23:52:15.699 | 46540.17 | 10.121428 | 0 | 549.0092 | 0 | 550 | 317.0004 | 0 | 0 | 25.9394 | 0 | 0 | 316.9051 | 0 | 0 | 25.9437 | 0 | 0 | 550 | 2 | 9.0174 | 250 | 90 | 0 | 0 | 0 | 10 | 0.01 | 13.029 | 23.1262 | 7.8094 | 0.22321 | 0.78237 | 23.3193 | 0.02716 | 0.001286 | 0.91351 | 0.001174 | 9.9161 | 8.9505
2022-11-21 23:52:21.873 | 46546.34 | 10.16717 | 0 | 549.0336 | 0 | 550 | 317.0004 | 0 | 0 | 25.9394 | 0 | 0 | 316.9903 | 0 | 0 | 25.9363 | 0 | 0 | 550 | 2 | 9.0128 | 250 | 90 | 0 | 0 | 0 | 10 | 0.01 | 13.0271 | 23.127 | 7.8201 | 0.22344 | 0.78239 | 23.314 | 0.027161 | 0.001286 | 0.91349 | 0.001174 | 9.9125 | 8.947
2022-11-21 23:52:28.082 | 46552.55 | 10.128802 | 0 | 549.0303 | 0 | 550 | 317.0004 | 0 | 0 | 25.9394 | 0 | 0 | 316.9281 | 0 | 0 | 25.9402 | 0 | 0 | 550 | 2 | 9.0167 | 250 | 90 | 0 | 0 | 0 | 10 | 0.01 | 13.0253 | 23.1276 | 7.814 | 0.22352 | 0.78242 | 23.3327 | 0.027162 | 0.001286 | 0.91351 | 0.001174 | 9.9133 | 8.9478
2022-11-21 23:52:34.264 | 46558.73 | 10.12291 | 0 | 549.0094 | 0 | 550 | 317.0004 | 0 | 0 | 25.9394 | 0 | 0 | 316.9319 | 0 | 0 | 25.9388 | 0 | 0 | 550 | 2 | 9.0173 | 250 | 90 | 0 | 0 | 0 | 10 | 0.01 | 13.0224 | 23.1289 | 7.8217 | 0.22338 | 0.78246 | 23.306 | 0.027164 | 0.001286 | 0.91351 | 0.001174 | 9.9117 | 8.9463
2022-11-21 23:52:40.465 | 46564.93 | 10.119954 | 0 | 548.9954 | 0 | 550 | 317.0004 | 0 | 0 | 25.9394 | 0 | 0 | 316.9692 | 0 | 0 | 25.9391 | 0 | 0 | 550 | 2 | 9.0176 | 250 | 90 | 0 | 0 | 0 | 10 | 0.01 | 13.0212 | 23.1293 | 7.8232 | 0.2236 | 0.78248 | 23.3193 | 0.027164 | 0.001286 | 0.91352 | 0.001174 | 9.9103 | 8.945
2022-11-21 23:52:46.646 | 46571.12 | 10.128802 | 0 | 548.992 | 0 | 550 | 317.0004 | 0 | 0 | 25.9394 | 0 | 0 | 317.0909 | 0 | 0 | 25.9378 | 0 | 0 | 550 | 2 | 9.0167 | 250 | 90 | 0 | 0 | 0 | 10 | 0.01 | 13.0182 | 23.1305 | 7.8201 | 0.22355 | 0.78252 | 23.322 | 0.027164 | 0.001286 | 0.91349 | 0.001174 | 9.9077 | 8.9424
2022-11-21 23:52:52.813 | 46577.28 | 10.136187 | 0 | 548.9745 | 0 | 550 | 317.0004 | 0 | 0 | 25.9394 | 0 | 0 | 316.9946 | 0 | 0 | 25.9394 | 0 | 0 | 550 | 2 | 9.0159 | 250 | 90 | 0 | 0 | 0 | 10 | 0.01 | 13.0175 | 23.1307 | 7.8552 | 0.22357 | 0.78253 | 23.33 | 0.027165 | 0.001286 | 0.9135 | 0.001174 | 9.9058 | 8.9405
2022-11-21 23:52:58.987 | 46583.46 | 10.145035 | 0 | 548.936 | 0 | 550 | 317.0004 | 0 | 0 | 25.9394 | 0 | 0 | 316.9723 | 0 | 0 | 25.9412 | 0 | 0 | 550 | 2 | 9.0151 | 250 | 90 | 0 | 0 | 0 | 10 | 0.01 | 13.0159 | 23.1315 | 7.8217 | 0.22335 | 0.78255 | 23.306 | 0.027167 | 0.001286 | 0.91352 | 0.001174 | 9.9043 | 8.9392
2022-11-21 23:53:05.174 | 46589.64 | 10.066841 | 0 | 548.9222 | 0 | 550 | 317.0004 | 0 | 0 | 25.9394 | 0 | 0 | 316.9048 | 0 | 0 | 25.9426 | 0 | 0 | 550 | 2 | 9.023 | 250 | 90 | 0 | 0 | 0 | 10 | 0.01 | 13.0124 | 23.1329 | 7.8217 | 0.22331 | 0.7826 | 23.3327 | 0.027167 | 0.001286 | 0.9135 | 0.001174 | 9.9034 | 8.9383
2022-11-21 23:53:11.382 | 46595.85 | 10.12291 | 0 | 548.9153 | 0 | 550 | 317.0004 | 0 | 0 | 25.9394 | 0 | 0 | 316.9319 | 0 | 0 | 25.9409 | 0 | 0 | 550 | 2 | 9.0173 | 250 | 90 | 0 | 0 | 0 | 10 | 0.01 | 13.0118 | 23.133 | 7.8232 | 0.22389 | 0.7826 | 23.322 | 0.027169 | 0.001286 | 0.91352 | 0.001174 | 9.9024 | 8.9372
2022-11-21 23:53:17.574 | 46602.04 | 10.07717 | 0 | 548.9188 | 0 | 550 | 317.0004 | 0 | 0 | 25.9394 | 0 | 0 | 316.9703 | 0 | 0 | 25.938 | 0 | 0 | 550 | 2 | 9.0219 | 250 | 90 | 0 | 0 | 0 | 10 | 0.01 | 13.0084 | 23.1343 | 7.8201 | 0.22396 | 0.78265 | 23.33 | 0.02717 | 0.001286 | 0.91352 | 0.001174 | 9.8988 | 8.9336
2022-11-21 23:53:23.767 | 46608.24 | 10.066841 | 0 | 548.9327 | 0 | 550 | 317.0004 | 0 | 0 | 25.9394 | 0 | 0 | 317.0646 | 0 | 0 | 25.9386 | 0 | 0 | 550 | 2 | 9.023 | 250 | 90 | 0 | 0 | 0 | 10 | 0.01 | 13.0053 | 23.1357 | 7.8171 | 0.22351 | 0.78269 | 23.3247 | 0.027171 | 0.001286 | 0.91351 | 0.001174 | 9.8975 | 8.9324
2022-11-21 23:53:29.970 | 46614.44 | 10.063895 | 0 | 548.9257 | 0 | 550 | 317.0004 | 0 | 0 | 25.9394 | 0 | 0 | 316.9942 | 0 | 0 | 25.9362 | 0 | 0 | 550 | 2 | 9.0232 | 250 | 90 | 0 | 0 | 0 | 10 | 0.01 | 13.0029 | 23.1368 | 7.8186 | 0.22325 | 0.78272 | 23.3033 | 0.027172 | 0.001286 | 0.9135 | 0.001174 | 9.8966 | 8.9317
2022-11-21 23:53:36.172 | 46620.64 | 10.118481 | 0 | 548.9434 | 0 | 550 | 317.0004 | 0 | 0 | 25.9394 | 0 | 0 | 316.9304 | 0 | 0 | 25.9366 | 0 | 0 | 550 | 2 | 9.0177 | 250 | 90 | 0 | 0 | 0 | 10 | 0.01 | 13.0013 | 23.1372 | 7.814 | 0.22348 | 0.78275 | 23.33 | 0.027173 | 0.001286 | 0.91349 | 0.001174 | 9.8926 | 8.9275
2022-11-21 23:53:42.367 | 46626.84 | 10.097821 | 0 | 548.9399 | 0 | 550 | 317.0004 | 0 | 0 | 25.9394 | 0 | 0 | 316.8745 | 0 | 0 | 25.937 | 0 | 0 | 550 | 2 | 9.0198 | 250 | 90 | 0 | 0 | 0 | 10 | 0.01 | 12.9998 | 23.1379 | 7.843 | 0.22399 | 0.78277 | 23.306 | 0.027174 | 0.001286 | 0.91352 | 0.001174 | 9.8935 | 8.9282
2022-11-21 23:53:48.576 | 46633.05 | 10.086018 | 0 | 548.961 | 0 | 550 | 317.0004 | 0 | 0 | 25.9394 | 0 | 0 | 316.9101 | 0 | 0 | 25.94 | 0 | 0 | 550 | 2 | 9.021 | 250 | 90 | 0 | 0 | 0 | 10 | 0.01 | 12.997 | 23.139 | 7.8339 | 0.2239 | 0.7828 | 23.3193 | 0.027176 | 0.001286 | 0.91353 | 0.001174 | 9.8924 | 8.9274
2022-11-21 23:53:54.787 | 46639.26 | 10.100777 | 0 | 548.9576 | 0 | 550 | 317.0004 | 0 | 0 | 25.9394 | 0 | 0 | 316.9593 | 0 | 0 | 25.9401 | 0 | 0 | 550 | 2 | 9.0195 | 250 | 90 | 0 | 0 | 0 | 10 | 0.01 | 12.9942 | 23.1402 | 7.8232 | 0.22349 | 0.78284 | 23.3113 | 0.027176 | 0.001286 | 0.91349 | 0.001174 | 9.89 | 8.9248
2022-11-21 23:54:00.982 | 46645.45 | 10.116999 | 0 | 548.9716 | 0 | 550 | 317.0004 | 0 | 0 | 25.9394 | 0 | 0 | 316.9438 | 0 | 0 | 25.9383 | 0 | 0 | 550 | 2 | 9.0179 | 250 | 90 | 0 | 0 | 0 | 10 | 0.01 | 12.9932 | 23.1405 | 7.8262 | 0.22372 | 0.78285 | 23.322 | 0.027177 | 0.001286 | 0.91349 | 0.001174 | 9.8894 | 8.924
2022-11-21 23:54:07.152 | 46651.62 | 10.121428 | 0 | 548.9891 | 0 | 550 | 317.0004 | 0 | 0 | 25.9394 | 0 | 0 | 316.9807 | 0 | 0 | 25.9384 | 0 | 0 | 550 | 2 | 9.0174 | 250 | 90 | 0 | 0 | 0 | 10 | 0.01 | 12.9903 | 23.1416 | 7.8354 | 0.22413 | 0.78289 | 23.3327 | 0.027178 | 0.001286 | 0.91351 | 0.001174 | 9.886 | 8.9211
2022-11-21 23:54:13.362 | 46657.83 | 10.072742 | 0 | 548.9963 | 0 | 550 | 317.0004 | 0 | 0 | 25.9394 | 0 | 0 | 317.0076 | 0 | 0 | 25.9382 | 0 | 0 | 550 | 2 | 9.0224 | 250 | 90 | 0 | 0 | 0 | 10 | 0.01 | 12.988 | 23.1425 | 7.8384 | 0.22429 | 0.78293 | 23.338 | 0.027179 | 0.001286 | 0.91352 | 0.001174 | 9.8863 | 8.9213
2022-11-21 23:54:19.549 | 46664.02 | 10.145035 | 0 | 549.0101 | 0 | 550 | 317.0004 | 0 | 0 | 25.9394 | 0 | 0 | 317.0614 | 0 | 0 | 25.9407 | 0 | 0 | 550 | 2 | 9.0151 | 250 | 90 | 0 | 0 | 0 | 10 | 0.01 | 12.9869 | 23.143 | 7.8171 | 0.22346 | 0.78294 | 23.322 | 0.02718 | 0.001286 | 0.91352 | 0.001174 | 9.8838 | 8.9188
2022-11-21 23:54:25.746 | 46670.22 | 10.088973 | 0 | 549.0067 | 0 | 550 | 317.0004 | 0 | 0 | 25.9394 | 0 | 0 | 317.0313 | 0 | 0 | 25.9411 | 0 | 0 | 550 | 2 | 9.0207 | 250 | 90 | 0 | 0 | 0 | 10 | 0.01 | 12.9847 | 23.144 | 7.8262 | 0.22358 | 0.78297 | 23.3113 | 0.027181 | 0.001286 | 0.91352 | 0.001174 | 9.8829 | 8.918
2022-11-21 23:54:31.972 | 46676.44 | 10.127329 | 0 | 549.0068 | 0 | 550 | 317.0004 | 0 | 0 | 25.9394 | 0 | 0 | 317.0352 | 0 | 0 | 25.936 | 0 | 0 | 550 | 2 | 9.0168 | 250 | 90 | 0 | 0 | 0 | 10 | 0.01 | 12.9818 | 23.1452 | 7.8308 | 0.22327 | 0.78301 | 23.3407 | 0.027183 | 0.001286 | 0.91351 | 0.001174 | 9.8809 | 8.9159
2022-11-21 23:54:38.153 | 46682.62 | 10.155366 | 0 | 549.0137 | 0 | 550 | 317.0004 | 0 | 0 | 25.9394 | 0 | 0 | 316.9762 | 0 | 0 | 25.9387 | 0 | 0 | 550 | 2 | 9.014 | 250 | 90 | 0 | 0 | 0 | 10 | 0.01 | 12.9803 | 23.1458 | 7.8552 | 0.22338 | 0.78303 | 23.33 | 0.027184 | 0.001286 | 0.91352 | 0.001174 | 9.8791 | 8.9142
2022-11-21 23:54:44.351 | 46688.82 | 10.162741 | 0 | 549.0032 | 0 | 550 | 317.0004 | 0 | 0 | 25.9394 | 0 | 0 | 316.9499 | 0 | 0 | 25.9382 | 0 | 0 | 550 | 2 | 9.0133 | 250 | 90 | 0 | 0 | 0 | 10 | 0.01 | 12.9768 | 23.147 | 7.8339 | 0.22407 | 0.78308 | 23.322 | 0.027183 | 0.001286 | 0.91349 | 0.001174 | 9.8766 | 8.9117
2022-11-21 23:54:50.541 | 46695.01 | 10.099303 | 0 | 548.9998 | 0 | 550 | 317.0004 | 0 | 0 | 25.9394 | 0 | 0 | 316.9275 | 0 | 0 | 25.9389 | 0 | 0 | 550 | 2 | 9.0197 | 250 | 90 | 0 | 0 | 0 | 10 | 0.01 | 12.9768 | 23.1472 | 7.8339 | 0.22357 | 0.78308 | 23.3327 | 0.027185 | 0.001286 | 0.91351 | 0.001174 | 9.8772 | 8.9123
2022-11-21 23:54:56.702 | 46701.17 | 10.119954 | 0 | 549.0137 | 0 | 550 | 317.0004 | 0 | 0 | 25.9394 | 0 | 0 | 316.9028 | 0 | 0 | 25.9396 | 0 | 0 | 550 | 2 | 9.0176 | 250 | 90 | 0 | 0 | 0 | 10 | 0.01 | 12.9732 | 23.1486 | 7.814 | 0.22344 | 0.78313 | 23.3193 | 0.027186 | 0.001286 | 0.9135 | 0.001174 | 9.8744 | 8.9095
2022-11-21 23:55:02.882 | 46707.35 | 10.14799 | 0 | 549.0242 | 0 | 550 | 317.0004 | 0 | 0 | 25.9394 | 0 | 0 | 317.0528 | 0 | 0 | 25.9406 | 0 | 0 | 550 | 2 | 9.0148 | 250 | 90 | 0 | 0 | 0 | 10 | 0.01 | 12.9701 | 23.1498 | 7.8201 | 0.22355 | 0.78317 | 23.322 | 0.027187 | 0.001286 | 0.9135 | 0.001174 | 9.8726 | 8.9077
2022-11-21 23:55:09.072 | 46713.54 | 10.114053 | 0 | 549.0347 | 0 | 550 | 317.0004 | 0 | 0 | 25.9394 | 0 | 0 | 316.8921 | 0 | 0 | 25.9417 | 0 | 0 | 550 | 2 | 9.0182 | 250 | 90 | 0 | 0 | 0 | 10 | 0.01 | 12.9704 | 23.1497 | 7.843 | 0.22406 | 0.78317 | 23.3113 | 0.027188 | 0.001286 | 0.91352 | 0.001174 | 9.8694 | 8.9047
2022-11-21 23:55:15.279 | 46719.75 | 10.134713 | 0 | 549.0416 | 0 | 550 | 317.0004 | 0 | 0 | 25.9394 | 0 | 0 | 317.0467 | 0 | 0 | 25.9385 | 0 | 0 | 550 | 2 | 9.0161 | 250 | 90 | 0 | 0 | 0 | 10 | 0.01 | 12.9667 | 23.1512 | 7.8262 | 0.22362 | 0.78321 | 23.314 | 0.027189 | 0.001286 | 0.91351 | 0.001174 | 9.8679 | 8.9028
2022-11-21 23:55:21.469 | 46725.94 | 10.116999 | 0 | 549.0486 | 0 | 550 | 317.0004 | 0 | 0 | 25.9394 | 0 | 0 | 317.0235 | 0 | 0 | 25.94 | 0 | 0 | 550 | 2 | 9.0179 | 250 | 90 | 0 | 0 | 0 | 10 | 0.01 | 12.9651 | 23.1519 | 7.8079 | 0.22295 | 0.78324 | 23.3033 | 0.02719 | 0.001286 | 0.9135 | 0.001174 | 9.8685 | 8.9038
2022-11-21 23:55:27.667 | 46732.14 | 10.150937 | 0 | 549.0414 | 0 | 550 | 317.0004 | 0 | 0 | 25.9394 | 0 | 0 | 316.7801 | 0 | 0 | 25.939 | 0 | 0 | 550 | 2 | 9.0145 | 250 | 90 | 0 | 0 | 0 | 10 | 0.01 | 12.9641 | 23.1524 | 7.8354 | 0.22352 | 0.78325 | 23.2873 | 0.02719 | 0.001286 | 0.9135 | 0.001174 | 9.8662 | 8.9012
2022-11-21 23:55:33.866 | 46738.34 | 10.112579 | 0 | 549.0451 | 0 | 550 | 317.0004 | 0 | 0 | 25.9394 | 0 | 0 | 316.9348 | 0 | 0 | 25.9382 | 0 | 0 | 550 | 2 | 9.0183 | 250 | 90 | 0 | 0 | 0 | 10 | 0.01 | 12.9598 | 23.1539 | 7.8262 | 0.22376 | 0.78331 | 23.3247 | 0.027193 | 0.001286 | 0.91352 | 0.001174 | 9.8642 | 8.8994
2022-11-21 23:55:40.080 | 46744.55 | 10.137659 | 0 | 549.031 | 0 | 550 | 317.0004 | 0 | 0 | 25.9394 | 0 | 0 | 316.9051 | 0 | 0 | 25.9396 | 0 | 0 | 550 | 2 | 9.0158 | 250 | 90 | 0 | 0 | 0 | 10 | 0.01 | 12.9583 | 23.1545 | 7.843 | 0.22409 | 0.78333 | 23.314 | 0.027193 | 0.001286 | 0.91351 | 0.001174 | 9.8623 | 8.8976
2022-11-21 23:55:46.304 | 46750.77 | 10.177502 | 0 | 549.0065 | 0 | 550 | 317.0004 | 0 | 0 | 25.9394 | 0 | 0 | 316.9602 | 0 | 0 | 25.9291 | 0 | 0 | 550 | 2 | 9.0118 | 250 | 90 | 0 | 0 | 0 | 10 | 0.01 | 12.9572 | 23.1549 | 7.8247 | 0.22379 | 0.78334 | 23.33 | 0.027194 | 0.001286 | 0.91352 | 0.001174 | 9.8606 | 8.896
2022-11-21 23:55:52.515 | 46756.99 | 10.158321 | 0 | 548.9855 | 0 | 550 | 317.0004 | 0 | 0 | 25.9394 | 0 | 0 | 317.0229 | 0 | 0 | 25.9333 | 0 | 0 | 550 | 2 | 9.0137 | 250 | 90 | 0 | 0 | 0 | 10 | 0.01 | 12.9553 | 23.1557 | 7.8369 | 0.22392 | 0.78337 | 23.314 | 0.027195 | 0.001286 | 0.91352 | 0.001174 | 9.8605 | 8.8958
2022-11-21 23:55:58.724 | 46763.19 | 10.127329 | 0 | 548.961 | 0 | 550 | 317.0004 | 0 | 0 | 25.9394 | 0 | 0 | 316.9326 | 0 | 0 | 25.9343 | 0 | 0 | 550 | 2 | 9.0168 | 250 | 90 | 0 | 0 | 0 | 10 | 0.01 | 12.9516 | 23.1571 | 7.8049 | 0.22336 | 0.78342 | 23.3407 | 0.027196 | 0.001286 | 0.91351 | 0.001174 | 9.858 | 8.8934
2022-11-21 23:56:04.913 | 46769.38 | 10.116999 | 0 | 548.9575 | 0 | 550 | 317.0004 | 0 | 0 | 25.9394 | 0 | 0 | 317.0023 | 0 | 0 | 25.9388 | 0 | 0 | 550 | 2 | 9.0179 | 250 | 90 | 0 | 0 | 0 | 10 | 0.01 | 12.9487 | 23.1583 | 7.8247 | 0.22389 | 0.78346 | 23.3327 | 0.027198 | 0.001286 | 0.91353 | 0.001174 | 9.8562 | 8.8915
2022-11-21 23:56:11.095 | 46775.57 | 10.087501 | 0 | 548.9539 | 0 | 550 | 317.0004 | 0 | 0 | 25.9394 | 0 | 0 | 316.9722 | 0 | 0 | 25.936 | 0 | 0 | 550 | 2 | 9.0209 | 250 | 90 | 0 | 0 | 0 | 10 | 0.01 | 12.9484 | 23.1584 | 7.8262 | 0.22369 | 0.78346 | 23.314 | 0.027198 | 0.001286 | 0.91352 | 0.001174 | 9.8554 | 8.8907
2022-11-21 23:56:17.275 | 46781.75 | 10.102249 | 0 | 548.9537 | 0 | 550 | 317.0004 | 0 | 0 | 25.9394 | 0 | 0 | 316.953 | 0 | 0 | 25.9389 | 0 | 0 | 550 | 2 | 9.0194 | 250 | 90 | 0 | 0 | 0 | 10 | 0.01 | 12.9445 | 23.1601 | 7.8262 | 0.22341 | 0.78352 | 23.314 | 0.0272 | 0.001286 | 0.91351 | 0.001174 | 9.8535 | 8.8888
2022-11-21 23:56:23.496 | 46787.97 | 10.106678 | 0 | 548.9537 | 0 | 550 | 317.0004 | 0 | 0 | 25.9394 | 0 | 0 | 316.8995 | 0 | 0 | 25.9369 | 0 | 0 | 550 | 2 | 9.0189 | 250 | 90 | 0 | 0 | 0 | 10 | 0.01 | 12.9433 | 23.1605 | 7.8247 | 0.22372 | 0.78353 | 23.3327 | 0.0272 | 0.001286 | 0.9135 | 0.001174 | 9.8515 | 8.8869
2022-11-21 23:56:29.695 | 46794.17 | 10.161267 | 0 | 548.9255 | 0 | 550 | 317.0004 | 0 | 0 | 25.9394 | 0 | 0 | 317.0499 | 0 | 0 | 25.9375 | 0 | 0 | 550 | 2 | 9.0134 | 250 | 90 | 0 | 0 | 0 | 10 | 0.01 | 12.9422 | 23.161 | 7.8217 | 0.22369 | 0.78355 | 23.338 | 0.027202 | 0.001286 | 0.91354 | 0.001174 | 9.8512 | 8.8867
2022-11-21 23:56:35.866 | 46800.34 | 10.15241 | 0 | 548.9115 | 0 | 550 | 317.0004 | 0 | 0 | 25.9394 | 0 | 0 | 316.9278 | 0 | 0 | 25.9371 | 0 | 0 | 550 | 2 | 9.0143 | 250 | 90 | 0 | 0 | 0 | 10 | 0.01 | 12.9382 | 23.1625 | 7.8201 | 0.22366 | 0.7836 | 23.33 | 0.027204 | 0.001286 | 0.91353 | 0.001174 | 9.8484 | 8.8836
2022-11-21 23:56:42.055 | 46806.53 | 10.125855 | 0 | 548.9149 | 0 | 550 | 317.0004 | 0 | 0 | 25.9394 | 0 | 0 | 317.038 | 0 | 0 | 25.9359 | 0 | 0 | 550 | 2 | 9.017 | 250 | 90 | 0 | 0 | 0 | 10 | 0.01 | 12.9376 | 23.1628 | 7.8369 | 0.22399 | 0.78361 | 23.3193 | 0.027203 | 0.001286 | 0.91351 | 0.001174 | 9.8464 | 8.8819
2022-11-21 23:56:48.248 | 46812.72 | 10.161267 | 0 | 548.8763 | 0 | 550 | 317.0004 | 0 | 0 | 25.9394 | 0 | 0 | 317.0004 | 0 | 0 | 25.9395 | 0 | 0 | 550 | 2 | 9.0134 | 250 | 90 | 0 | 0 | 0 | 10 | 0.01 | 12.9363 | 23.1633 | 7.8201 | 0.22355 | 0.78363 | 23.322 | 0.027204 | 0.001286 | 0.91353 | 0.001174 | 9.8443 | 8.8798
2022-11-21 23:56:54.462 | 46818.93 | 10.106678 | 0 | 548.8374 | 0 | 550 | 317.0004 | 0 | 0 | 25.9394 | 0 | 0 | 316.9909 | 0 | 0 | 25.9377 | 0 | 0 | 550 | 2 | 9.0189 | 250 | 90 | 0 | 0 | 0 | 10 | 0.01 | 12.9349 | 23.164 | 7.8217 | 0.22334 | 0.78365 | 23.3033 | 0.027205 | 0.001286 | 0.91351 | 0.001174 | 9.8441 | 8.8795
2022-11-21 23:57:00.654 | 46825.12 | 10.127329 | 0 | 548.8582 | 0 | 550 | 317.0004 | 0 | 0 | 25.9394 | 0 | 0 | 317.0318 | 0 | 0 | 25.9366 | 0 | 0 | 550 | 2 | 9.0168 | 250 | 90 | 0 | 0 | 0 | 10 | 0.01 | 12.9329 | 23.1647 | 7.8201 | 0.22351 | 0.78367 | 23.3193 | 0.027206 | 0.001286 | 0.91353 | 0.001174 | 9.8422 | 8.8776
2022-11-21 23:57:06.822 | 46831.29 | 10.103723 | 0 | 548.8301 | 0 | 550 | 317.0004 | 0 | 0 | 25.9394 | 0 | 0 | 316.8922 | 0 | 0 | 25.9364 | 0 | 0 | 550 | 2 | 9.0192 | 250 | 90 | 0 | 0 | 0 | 10 | 0.01 | 12.9284 | 23.1665 | 7.814 | 0.22334 | 0.78373 | 23.3193 | 0.027208 | 0.001286 | 0.91352 | 0.001174 | 9.8409 | 8.8764
2022-11-21 23:57:12.999 | 46837.47 | 10.102249 | 0 | 548.8196 | 0 | 550 | 317.0004 | 0 | 0 | 25.9394 | 0 | 0 | 316.9396 | 0 | 0 | 25.9375 | 0 | 0 | 550 | 2 | 9.0194 | 250 | 90 | 0 | 0 | 0 | 10 | 0.01 | 12.9282 | 23.1666 | 7.8262 | 0.22369 | 0.78374 | 23.3193 | 0.027209 | 0.001286 | 0.91354 | 0.001174 | 9.8396 | 8.8751
2022-11-21 23:57:19.205 | 46843.68 | 10.119954 | 0 | 548.8018 | 0 | 550 | 317.0004 | 0 | 0 | 25.9394 | 0 | 0 | 316.9646 | 0 | 0 | 25.939 | 0 | 0 | 550 | 2 | 9.0176 | 250 | 90 | 0 | 0 | 0 | 10 | 0.01 | 12.9247 | 23.1681 | 7.8094 | 0.22314 | 0.78378 | 23.314 | 0.027211 | 0.001286 | 0.91354 | 0.001174 | 9.8367 | 8.8726
2022-11-21 23:57:25.380 | 46849.85 | 10.096348 | 0 | 548.8121 | 0 | 550 | 317.0004 | 0 | 0 | 25.9394 | 0 | 0 | 316.9516 | 0 | 0 | 25.9354 | 0 | 0 | 550 | 2 | 9.02 | 250 | 90 | 0 | 0 | 0 | 10 | 0.01 | 12.9234 | 23.1686 | 7.8232 | 0.22349 | 0.7838 | 23.3113 | 0.02721 | 0.001286 | 0.91351 | 0.001174 | 9.8346 | 8.87
2022-11-21 23:57:31.611 | 46856.08 | 10.097821 | 0 | 548.8014 | 0 | 550 | 317.0004 | 0 | 0 | 25.9394 | 0 | 0 | 316.9693 | 0 | 0 | 25.9369 | 0 | 0 | 550 | 2 | 9.0198 | 250 | 90 | 0 | 0 | 0 | 10 | 0.01 | 12.9202 | 23.1698 | 7.8171 | 0.2235 | 0.78385 | 23.3247 | 0.027212 | 0.001286 | 0.91354 | 0.001174 | 9.8348 | 8.8705
2022-11-21 23:57:37.810 | 46862.28 | 10.088973 | 0 | 548.8292 | 0 | 550 | 317.0004 | 0 | 0 | 25.9394 | 0 | 0 | 316.9526 | 0 | 0 | 25.9376 | 0 | 0 | 550 | 2 | 9.0207 | 250 | 90 | 0 | 0 | 0 | 10 | 0.01 | 12.9163 | 23.1714 | 7.8201 | 0.22362 | 0.7839 | 23.33 | 0.027213 | 0.001286 | 0.91352 | 0.001174 | 9.8329 | 8.8685
2022-11-21 23:57:43.957 | 46868.43 | 10.075698 | 0 | 548.8044 | 0 | 550 | 317.0004 | 0 | 0 | 25.9394 | 0 | 0 | 317.0302 | 0 | 0 | 25.9399 | 0 | 0 | 550 | 2 | 9.0221 | 250 | 90 | 0 | 0 | 0 | 10 | 0.01 | 12.9162 | 23.1714 | 7.8415 | 0.22372 | 0.7839 | 23.3247 | 0.027215 | 0.001286 | 0.91355 | 0.001174 | 9.8318 | 8.8673
2022-11-21 23:57:50.151 | 46874.62 | 10.066841 | 0 | 548.8044 | 0 | 550 | 317.0004 | 0 | 0 | 25.9394 | 0 | 0 | 316.959 | 0 | 0 | 25.9378 | 0 | 0 | 550 | 2 | 9.023 | 250 | 90 | 0 | 0 | 0 | 10 | 0.01 | 12.9156 | 23.1716 | 7.8262 | 0.22379 | 0.78391 | 23.306 | 0.027215 | 0.001286 | 0.91354 | 0.001174 | 9.8303 | 8.866
2022-11-21 23:57:56.343 | 46880.81 | 10.07717 | 0 | 548.8113 | 0 | 550 | 317.0004 | 0 | 0 | 25.9394 | 0 | 0 | 316.9597 | 0 | 0 | 25.9394 | 0 | 0 | 550 | 2 | 9.0219 | 250 | 90 | 0 | 0 | 0 | 10 | 0.01 | 12.9131 | 23.1727 | 7.8094 | 0.22379 | 0.78394 | 23.322 | 0.027216 | 0.001286 | 0.91354 | 0.001175 | 9.829 | 8.8647
2022-11-21 23:58:02.548 | 46887.02 | 10.055039 | 0 | 548.8112 | 0 | 550 | 317.0004 | 0 | 0 | 25.9394 | 0 | 0 | 317.0123 | 0 | 0 | 25.9363 | 0 | 0 | 550 | 2 | 9.0241 | 250 | 90 | 0 | 0 | 0 | 10 | 0.01 | 12.9106 | 23.1738 | 7.8171 | 0.22316 | 0.78398 | 23.322 | 0.027217 | 0.001286 | 0.91353 | 0.001174 | 9.827 | 8.8625
2022-11-21 23:58:08.752 | 46893.22 | 10.091919 | 0 | 548.8286 | 0 | 550 | 317.0004 | 0 | 0 | 25.9394 | 0 | 0 | 316.8595 | 0 | 0 | 25.9384 | 0 | 0 | 550 | 2 | 9.0204 | 250 | 90 | 0 | 0 | 0 | 10 | 0.01 | 12.9092 | 23.1742 | 7.8232 | 0.22401 | 0.784 | 23.314 | 0.027217 | 0.001286 | 0.91352 | 0.001174 | 9.8241 | 8.8601
2022-11-21 23:58:14.946 | 46899.42 | 10.100777 | 0 | 548.8354 | 0 | 550 | 317.0004 | 0 | 0 | 25.9394 | 0 | 0 | 316.9757 | 0 | 0 | 25.9385 | 0 | 0 | 550 | 2 | 9.0195 | 250 | 90 | 0 | 0 | 0 | 10 | 0.01 | 12.9059 | 23.1755 | 7.8201 | 0.22369 | 0.78404 | 23.3327 | 0.027219 | 0.001286 | 0.91353 | 0.001174 | 9.8219 | 8.8578
2022-11-21 23:58:21.165 | 46905.64 | 10.134713 | 0 | 548.8282 | 0 | 550 | 317.0004 | 0 | 0 | 25.9394 | 0 | 0 | 316.8911 | 0 | 0 | 25.9377 | 0 | 0 | 550 | 2 | 9.0161 | 250 | 90 | 0 | 0 | 0 | 10 | 0.01 | 12.9034 | 23.1765 | 7.8171 | 0.22346 | 0.78407 | 23.322 | 0.02722 | 0.001286 | 0.91353 | 0.001174 | 9.8213 | 8.857
2022-11-21 23:58:27.374 | 46911.84 | 10.103723 | 0 | 548.8455 | 0 | 550 | 317.0004 | 0 | 0 | 25.9394 | 0 | 0 | 316.9363 | 0 | 0 | 25.9334 | 0 | 0 | 550 | 2 | 9.0192 | 250 | 90 | 0 | 0 | 0 | 10 | 0.01 | 12.9026 | 23.1768 | 7.84 | 0.22415 | 0.78408 | 23.3247 | 0.02722 | 0.001286 | 0.91353 | 0.001174 | 9.8192 | 8.8551
2022-11-21 23:58:33.575 | 46918.04 | 10.093392 | 0 | 548.8103 | 0 | 550 | 317.0004 | 0 | 0 | 25.9394 | 0 | 0 | 316.9128 | 0 | 0 | 25.9354 | 0 | 0 | 550 | 2 | 9.0203 | 250 | 90 | 0 | 0 | 0 | 10 | 0.01 | 12.8978 | 23.1787 | 7.8308 | 0.22396 | 0.78415 | 23.33 | 0.027221 | 0.001286 | 0.9135 | 0.001174 | 9.8197 | 8.8556
2022-11-21 23:58:39.798 | 46924.27 | 10.0520935 | 0 | 548.8627 | 0 | 550 | 317.0004 | 0 | 0 | 25.9394 | 0 | 0 | 316.9917 | 0 | 0 | 25.9403 | 0 | 0 | 550 | 2 | 9.0244 | 250 | 90 | 0 | 0 | 0 | 10 | 0.01 | 12.8974 | 23.179 | 7.8156 | 0.2232 | 0.78416 | 23.306 | 0.027223 | 0.001286 | 0.91354 | 0.001174 | 9.8173 | 8.8532
2022-11-21 23:58:46.010 | 46930.48 | 10.103723 | 0 | 548.8837 | 0 | 550 | 317.0004 | 0 | 0 | 25.9394 | 0 | 0 | 317.0492 | 0 | 0 | 25.9343 | 0 | 0 | 550 | 2 | 9.0192 | 250 | 90 | 0 | 0 | 0 | 10 | 0.01 | 12.8958 | 23.1795 | 7.8201 | 0.22369 | 0.78418 | 23.3327 | 0.027224 | 0.001286 | 0.91353 | 0.001174 | 9.8158 | 8.8516
2022-11-21 23:58:52.211 | 46936.68 | 10.080116 | 0 | 548.894 | 0 | 550 | 317.0004 | 0 | 0 | 25.9394 | 0 | 0 | 317.0202 | 0 | 0 | 25.9396 | 0 | 0 | 550 | 2 | 9.0216 | 250 | 90 | 0 | 0 | 0 | 10 | 0.01 | 12.892 | 23.1811 | 7.84 | 0.22408 | 0.78423 | 23.3193 | 0.027226 | 0.001286 | 0.91354 | 0.001174 | 9.8143 | 8.8505
2022-11-21 23:58:58.385 | 46942.86 | 10.080116 | 0 | 548.8799 | 0 | 550 | 317.0004 | 0 | 0 | 25.9394 | 0 | 0 | 316.9693 | 0 | 0 | 25.9368 | 0 | 0 | 550 | 2 | 9.0216 | 250 | 90 | 0 | 0 | 0 | 10 | 0.01 | 12.8922 | 23.181 | 7.8323 | 0.22379 | 0.78422 | 23.314 | 0.027226 | 0.001286 | 0.91355 | 0.001175 | 9.8142 | 8.85
2022-11-21 23:59:04.581 | 46949.05 | 10.046184 | 0 | 548.9428 | 0 | 550 | 317.0004 | 0 | 0 | 25.9394 | 0 | 0 | 316.9611 | 0 | 0 | 25.9358 | 0 | 0 | 550 | 2 | 9.025 | 250 | 90 | 0 | 0 | 0 | 10 | 0.01 | 12.8885 | 23.1824 | 7.8217 | 0.22374 | 0.78428 | 23.3327 | 0.027226 | 0.001286 | 0.91353 | 0.001174 | 9.8114 | 8.8474
2022-11-21 23:59:10.760 | 46955.23 | 10.078644 | 0 | 548.9567 | 0 | 550 | 317.0004 | 0 | 0 | 25.9394 | 0 | 0 | 316.9216 | 0 | 0 | 25.937 | 0 | 0 | 550 | 2 | 9.0218 | 250 | 90 | 0 | 0 | 0 | 10 | 0.01 | 12.8873 | 23.183 | 7.814 | 0.22352 | 0.78429 | 23.3327 | 0.027228 | 0.001286 | 0.91355 | 0.001174 | 9.8092 | 8.8449
2022-11-21 23:59:16.951 | 46961.42 | 10.130284 | 0 | 548.9669 | 0 | 550 | 317.0004 | 0 | 0 | 25.9394 | 0 | 0 | 316.9621 | 0 | 0 | 25.9326 | 0 | 0 | 550 | 2 | 9.0165 | 250 | 90 | 0 | 0 | 0 | 10 | 0.01 | 12.8856 | 23.1837 | 7.8369 | 0.22379 | 0.78432 | 23.322 | 0.027229 | 0.001286 | 0.91354 | 0.001174 | 9.8079 | 8.8439
2022-11-21 23:59:23.123 | 46967.59 | 10.091919 | 0 | 548.9631 | 0 | 550 | 317.0004 | 0 | 0 | 25.9394 | 0 | 0 | 317.0121 | 0 | 0 | 25.9393 | 0 | 0 | 550 | 2 | 9.0204 | 250 | 90 | 0 | 0 | 0 | 10 | 0.01 | 12.8831 | 23.1847 | 7.8262 | 0.22379 | 0.78435 | 23.3193 | 0.02723 | 0.001286 | 0.91354 | 0.001174 | 9.8066 | 8.8425
2022-11-21 23:59:29.313 | 46973.78 | 10.074216 | 0 | 548.97 | 0 | 550 | 317.0004 | 0 | 0 | 25.9394 | 0 | 0 | 316.9968 | 0 | 0 | 25.9411 | 0 | 0 | 550 | 2 | 9.0222 | 250 | 90 | 0 | 0 | 0 | 10 | 0.01 | 12.8814 | 23.1855 | 7.8262 | 0.22338 | 0.78437 | 23.322 | 0.027231 | 0.001286 | 0.91355 | 0.001174 | 9.8044 | 8.8403
2022-11-21 23:59:35.523 | 46979.99 | 10.097821 | 0 | 548.9698 | 0 | 550 | 317.0004 | 0 | 0 | 25.9394 | 0 | 0 | 316.9644 | 0 | 0 | 25.9401 | 0 | 0 | 550 | 2 | 9.0198 | 250 | 90 | 0 | 0 | 0 | 10 | 0.01 | 12.8788 | 23.1863 | 7.8476 | 0.22416 | 0.78441 | 23.3193 | 0.027233 | 0.001286 | 0.91356 | 0.001175 | 9.8033 | 8.8393
2022-11-21 23:59:41.730 | 46986.2 | 10.143561 | 0 | 548.9592 | 0 | 550 | 317.0004 | 0 | 0 | 25.9394 | 0 | 0 | 317.0117 | 0 | 0 | 25.9409 | 0 | 0 | 550 | 2 | 9.0152 | 250 | 90 | 0 | 0 | 0 | 10 | 0.01 | 12.876 | 23.1877 | 7.8262 | 0.22366 | 0.78444 | 23.314 | 0.027234 | 0.001286 | 0.91354 | 0.001174 | 9.8004 | 8.8366
2022-11-21 23:59:47.900 | 46992.37 | 10.093392 | 0 | 548.9624 | 0 | 550 | 317.0004 | 0 | 0 | 25.9394 | 0 | 0 | 316.9853 | 0 | 0 | 25.9408 | 0 | 0 | 550 | 2 | 9.0203 | 250 | 90 | 0 | 0 | 0 | 10 | 0.01 | 12.8717 | 23.1892 | 7.84 | 0.22408 | 0.7845 | 23.3193 | 0.027234 | 0.001286 | 0.91352 | 0.001174 | 9.7995 | 8.8356
2022-11-21 23:59:54.100 | 46998.57 | 10.112579 | 0 | 548.9379 | 0 | 550 | 317.0004 | 0 | 0 | 25.9394 | 0 | 0 | 316.9702 | 0 | 0 | 25.9395 | 0 | 0 | 550 | 2 | 9.0183 | 250 | 90 | 0 | 0 | 0 | 10 | 0.01 | 12.8716 | 23.1894 | 7.8384 | 0.22371 | 0.78451 | 23.2953 | 0.027235 | 0.001286 | 0.91352 | 0.001174 | 9.7972 | 8.8334
2022-11-22 00:00:00.310 | 47004.78 | 10.119954 | 0 | 548.9446 | 0 | 550 | 317.0004 | 0 | 0 | 25.9394 | 0 | 0 | 317.067 | 0 | 0 | 25.9328 | 0 | 0 | 550 | 2 | 9.0176 | 250 | 90 | 0 | 0 | 0 | 10 | 0.01 | 12.871 | 23.1897 | 7.8384 | 0.22375 | 0.78451 | 23.298 | 0.027237 | 0.001286 | 0.91356 | 0.001175 | 9.7958 | 8.8321
2022-11-22 00:00:06.485 | 47010.96 | 10.140606 | 0 | 548.9513 | 0 | 550 | 317.0004 | 0 | 0 | 25.9394 | 0 | 0 | 316.9808 | 0 | 0 | 25.9371 | 0 | 0 | 550 | 2 | 9.0155 | 250 | 90 | 0 | 0 | 0 | 10 | 0.01 | 12.8694 | 23.1901 | 7.8308 | 0.22385 | 0.78453 | 23.322 | 0.027237 | 0.001286 | 0.91354 | 0.001174 | 9.7934 | 8.8296
2022-11-22 00:00:12.662 | 47017.13 | 10.118481 | 0 | 548.9547 | 0 | 550 | 317.0004 | 0 | 0 | 25.9394 | 0 | 0 | 317.0171 | 0 | 0 | 25.9378 | 0 | 0 | 550 | 2 | 9.0177 | 250 | 90 | 0 | 0 | 0 | 10 | 0.01 | 12.8665 | 23.1913 | 7.8308 | 0.22382 | 0.78457 | 23.3193 | 0.027239 | 0.001286 | 0.91356 | 0.001175 | 9.7937 | 8.8298
2022-11-22 00:00:18.833 | 47023.3 | 10.133231 | 0 | 548.9651 | 0 | 550 | 317.0004 | 0 | 0 | 25.9394 | 0 | 0 | 317.009 | 0 | 0 | 25.9351 | 0 | 0 | 550 | 2 | 9.0162 | 250 | 90 | 0 | 0 | 0 | 10 | 0.01 | 12.8628 | 23.1928 | 7.8369 | 0.22403 | 0.78463 | 23.322 | 0.02724 | 0.001286 | 0.91355 | 0.001174 | 9.7914 | 8.8275
2022-11-22 00:00:25.047 | 47029.52 | 10.114053 | 0 | 548.986 | 0 | 550 | 317.0004 | 0 | 0 | 25.9394 | 0 | 0 | 317.0139 | 0 | 0 | 25.9341 | 0 | 0 | 550 | 2 | 9.0182 | 250 | 90 | 0 | 0 | 0 | 10 | 0.01 | 12.8608 | 23.1936 | 7.8339 | 0.22405 | 0.78465 | 23.33 | 0.02724 | 0.001286 | 0.91355 | 0.001174 | 9.7897 | 8.826
2022-11-22 00:00:31.225 | 47035.69 | 10.057985 | 0 | 548.996 | 0 | 550 | 317.0004 | 0 | 0 | 25.9394 | 0 | 0 | 316.8921 | 0 | 0 | 25.9389 | 0 | 0 | 550 | 2 | 9.0238 | 250 | 90 | 0 | 0 | 0 | 10 | 0.01 | 12.8581 | 23.1948 | 7.8232 | 0.22353 | 0.78469 | 23.314 | 0.027242 | 0.001286 | 0.91353 | 0.001174 | 9.7885 | 8.8247
2022-11-22 00:00:37.421 | 47041.89 | 10.109624 | 0 | 549.0099 | 0 | 550 | 317.0004 | 0 | 0 | 25.9394 | 0 | 0 | 316.9278 | 0 | 0 | 25.9398 | 0 | 0 | 550 | 2 | 9.0186 | 250 | 90 | 0 | 0 | 0 | 10 | 0.01 | 12.8567 | 23.1955 | 7.8247 | 0.22325 | 0.78471 | 23.2899 | 0.027242 | 0.001286 | 0.91355 | 0.001174 | 9.7865 | 8.8228
2022-11-22 00:00:43.603 | 47048.07 | 10.162741 | 0 | 549.0027 | 0 | 550 | 317.0004 | 0 | 0 | 25.9394 | 0 | 0 | 317.0375 | 0 | 0 | 25.9404 | 0 | 0 | 550 | 2 | 9.0133 | 250 | 90 | 0 | 0 | 0 | 10 | 0.01 | 12.8542 | 23.1961 | 7.8354 | 0.22424 | 0.78474 | 23.3407 | 0.027243 | 0.001286 | 0.91354 | 0.001174 | 9.7859 | 8.8222
2022-11-22 00:00:49.800 | 47054.27 | 10.1081505 | 0 | 548.999 | 0 | 550 | 317.0004 | 0 | 0 | 25.9394 | 0 | 0 | 316.9667 | 0 | 0 | 25.9387 | 0 | 0 | 550 | 2 | 9.0188 | 250 | 90 | 0 | 0 | 0 | 10 | 0.01 | 12.8533 | 23.1967 | 7.8201 | 0.22378 | 0.78475 | 23.314 | 0.027244 | 0.001286 | 0.91355 | 0.001174 | 9.7831 | 8.8195
2022-11-22 00:00:55.970 | 47060.44 | 10.08159 | 0 | 549.0303 | 0 | 550 | 317.0004 | 0 | 0 | 25.9394 | 0 | 0 | 316.9514 | 0 | 0 | 25.9383 | 0 | 0 | 550 | 2 | 9.0215 | 250 | 90 | 0 | 0 | 0 | 10 | 0.01 | 12.8519 | 23.1972 | 7.8171 | 0.2239 | 0.78477 | 23.322 | 0.027244 | 0.001286 | 0.91354 | 0.001174 | 9.7819 | 8.8183
2022-11-22 00:01:02.169 | 47066.64 | 10.159795 | 0 | 549.0231 | 0 | 550 | 317.0004 | 0 | 0 | 25.9394 | 0 | 0 | 316.986 | 0 | 0 | 25.934 | 0 | 0 | 550 | 2 | 9.0136 | 250 | 90 | 0 | 0 | 0 | 10 | 0.01 | 12.8482 | 23.1987 | 7.843 | 0.22369 | 0.78482 | 23.3193 | 0.027247 | 0.001286 | 0.91355 | 0.001174 | 9.7794 | 8.8156
2022-11-22 00:01:08.361 | 47072.83 | 10.091919 | 0 | 549.0335 | 0 | 550 | 317.0004 | 0 | 0 | 25.9394 | 0 | 0 | 317.0249 | 0 | 0 | 25.9384 | 0 | 0 | 550 | 2 | 9.0204 | 250 | 90 | 0 | 0 | 0 | 10 | 0.01 | 12.8485 | 23.1985 | 7.84 | 0.22399 | 0.78482 | 23.3193 | 0.027247 | 0.001286 | 0.91356 | 0.001175 | 9.7787 | 8.8148
2022-11-22 00:01:14.570 | 47079.04 | 10.146517 | 0 | 549.0507 | 0 | 550 | 317.0004 | 0 | 0 | 25.9394 | 0 | 0 | 317.0101 | 0 | 0 | 25.9357 | 0 | 0 | 550 | 2 | 9.0149 | 250 | 90 | 0 | 0 | 0 | 10 | 0.01 | 12.8453 | 23.1998 | 7.8232 | 0.22405 | 0.78486 | 23.3247 | 0.027248 | 0.001286 | 0.91354 | 0.001174 | 9.7776 | 8.814
2022-11-22 00:01:20.759 | 47085.23 | 10.14799 | 0 | 549.0471 | 0 | 550 | 317.0004 | 0 | 0 | 25.9394 | 0 | 0 | 317.03 | 0 | 0 | 25.9376 | 0 | 0 | 550 | 2 | 9.0148 | 250 | 90 | 0 | 0 | 0 | 10 | 0.01 | 12.8427 | 23.2009 | 7.8217 | 0.22428 | 0.7849 | 23.306 | 0.027249 | 0.001286 | 0.91355 | 0.001174 | 9.7763 | 8.8118
2022-11-22 00:01:26.977 | 47091.45 | 10.146517 | 0 | 549.054 | 0 | 550 | 317.0004 | 0 | 0 | 25.9394 | 0 | 0 | 316.9564 | 0 | 0 | 25.9329 | 0 | 0 | 550 | 2 | 9.0149 | 250 | 90 | 0 | 0 | 0 | 10 | 0.01 | 12.8423 | 23.2009 | 7.8308 | 0.22407 | 0.7849 | 23.338 | 0.02725 | 0.001286 | 0.91356 | 0.001175 | 9.7748 | 8.8113
2022-11-22 00:01:33.183 | 47097.65 | 10.16717 | 0 | 549.0538 | 0 | 550 | 317.0004 | 0 | 0 | 25.9394 | 0 | 0 | 316.9093 | 0 | 0 | 25.9411 | 0 | 0 | 550 | 2 | 9.0128 | 250 | 90 | 0 | 0 | 0 | 10 | 0.01 | 12.8373 | 23.2031 | 7.8201 | 0.22351 | 0.78497 | 23.3193 | 0.027251 | 0.001286 | 0.91354 | 0.001174 | 9.7731 | 8.8095
2022-11-22 00:01:39.381 | 47103.85 | 10.112579 | 0 | 549.0748 | 0 | 550 | 317.0004 | 0 | 0 | 25.9394 | 0 | 0 | 316.9425 | 0 | 0 | 25.9384 | 0 | 0 | 550 | 2 | 9.0183 | 250 | 90 | 0 | 0 | 0 | 10 | 0.01 | 12.8365 | 23.2033 | 7.8476 | 0.2243 | 0.78498 | 23.3193 | 0.027253 | 0.001286 | 0.91356 | 0.001175 | 9.7715 | 8.8077
2022-11-22 00:01:45.604 | 47110.07 | 10.149464 | 0 | 549.0849 | 0 | 550 | 317.0004 | 0 | 0 | 25.9394 | 0 | 0 | 316.8874 | 0 | 0 | 25.9335 | 0 | 0 | 550 | 2 | 9.0146 | 250 | 90 | 0 | 0 | 0 | 10 | 0.01 | 12.8336 | 23.2045 | 7.84 | 0.22408 | 0.78502 | 23.3193 | 0.027254 | 0.001286 | 0.91355 | 0.001174 | 9.7692 | 8.8058
2022-11-22 00:01:51.790 | 47116.26 | 10.128802 | 0 | 549.1094 | 0 | 550 | 317.0004 | 0 | 0 | 25.9394 | 0 | 0 | 317.0147 | 0 | 0 | 25.9385 | 0 | 0 | 550 | 2 | 9.0167 | 250 | 90 | 0 | 0 | 0 | 10 | 0.01 | 12.8335 | 23.2046 | 7.8262 | 0.22358 | 0.78502 | 23.3113 | 0.027254 | 0.001286 | 0.91356 | 0.001175 | 9.7682 | 8.8048
2022-11-22 00:01:58.010 | 47122.48 | 10.164214 | 0 | 549.1197 | 0 | 550 | 317.0004 | 0 | 0 | 25.9394 | 0 | 0 | 317.0657 | 0 | 0 | 25.9354 | 0 | 0 | 550 | 2 | 9.0131 | 250 | 90 | 0 | 0 | 0 | 10 | 0.01 | 12.8315 | 23.2053 | 7.8232 | 0.22374 | 0.78505 | 23.33 | 0.027255 | 0.001286 | 0.91356 | 0.001175 | 9.7654 | 8.802
2022-11-22 00:02:04.216 | 47128.69 | 10.136187 | 0 | 549.1335 | 0 | 550 | 317.0004 | 0 | 0 | 25.9394 | 0 | 0 | 316.9439 | 0 | 0 | 25.9373 | 0 | 0 | 550 | 2 | 9.0159 | 250 | 90 | 0 | 0 | 0 | 10 | 0.01 | 12.8264 | 23.2073 | 7.8476 | 0.22455 | 0.78512 | 23.338 | 0.027257 | 0.001286 | 0.91355 | 0.001174 | 9.765 | 8.8015
2022-11-22 00:02:10.399 | 47134.87 | 10.170126 | 0 | 549.1369 | 0 | 550 | 317.0004 | 0 | 0 | 25.9394 | 0 | 0 | 317.0645 | 0 | 0 | 25.9386 | 0 | 0 | 550 | 2 | 9.0125 | 250 | 90 | 0 | 0 | 0 | 10 | 0.01 | 12.8274 | 23.207 | 7.8369 | 0.22392 | 0.78511 | 23.314 | 0.027255 | 0.001286 | 0.91353 | 0.001174 | 9.7643 | 8.8008
2022-11-22 00:02:16.593 | 47141.06 | 10.184877 | 0 | 549.1331 | 0 | 550 | 317.0004 | 0 | 0 | 25.9394 | 0 | 0 | 316.9244 | 0 | 0 | 25.9375 | 0 | 0 | 550 | 2 | 9.011 | 250 | 90 | 0 | 0 | 0 | 10 | 0.01 | 12.825 | 23.2079 | 7.8415 | 0.22416 | 0.78514 | 23.322 | 0.027257 | 0.001286 | 0.91354 | 0.001174 | 9.763 | 8.7997
2022-11-22 00:02:22.779 | 47147.25 | 10.158321 | 0 | 549.1366 | 0 | 550 | 317.0004 | 0 | 0 | 25.9394 | 0 | 0 | 316.859 | 0 | 0 | 25.9418 | 0 | 0 | 550 | 2 | 9.0137 | 250 | 90 | 0 | 0 | 0 | 10 | 0.01 | 12.8223 | 23.209 | 7.84 | 0.22412 | 0.78518 | 23.306 | 0.027259 | 0.001286 | 0.91356 | 0.001175 | 9.7601 | 8.7969
2022-11-22 00:02:28.979 | 47153.45 | 10.146517 | 0 | 549.1225 | 0 | 550 | 317.0004 | 0 | 0 | 25.9394 | 0 | 0 | 317.0539 | 0 | 0 | 25.9363 | 0 | 0 | 550 | 2 | 9.0149 | 250 | 90 | 0 | 0 | 0 | 10 | 0.01 | 12.8209 | 23.2096 | 7.8171 | 0.22413 | 0.78519 | 23.322 | 0.02726 | 0.001286 | 0.91355 | 0.001174 | 9.7587 | 8.7954
2022-11-22 00:02:35.188 | 47159.66 | 10.15241 | 0 | 549.1188 | 0 | 550 | 317.0004 | 0 | 0 | 25.9394 | 0 | 0 | 317.0092 | 0 | 0 | 25.9384 | 0 | 0 | 550 | 2 | 9.0143 | 250 | 90 | 0 | 0 | 0 | 10 | 0.01 | 12.8172 | 23.2111 | 7.8506 | 0.22383 | 0.78524 | 23.322 | 0.027262 | 0.001286 | 0.91356 | 0.001175 | 9.7565 | 8.7935
2022-11-22 00:02:41.375 | 47165.85 | 10.146517 | 0 | 549.1118 | 0 | 550 | 317.0004 | 0 | 0 | 25.9394 | 0 | 0 | 316.8636 | 0 | 0 | 25.9387 | 0 | 0 | 550 | 2 | 9.0149 | 250 | 90 | 0 | 0 | 0 | 10 | 0.01 | 12.8157 | 23.2118 | 7.8323 | 0.22379 | 0.78526 | 23.314 | 0.027262 | 0.001286 | 0.91354 | 0.001174 | 9.7564 | 8.7932
2022-11-22 00:02:47.592 | 47172.06 | 10.16717 | 0 | 549.0872 | 0 | 550 | 317.0004 | 0 | 0 | 25.9394 | 0 | 0 | 317.0679 | 0 | 0 | 25.9384 | 0 | 0 | 550 | 2 | 9.0128 | 250 | 90 | 0 | 0 | 0 | 10 | 0.01 | 12.8158 | 23.2118 | 7.8415 | 0.22336 | 0.78526 | 23.322 | 0.027263 | 0.001286 | 0.91355 | 0.001175 | 9.7533 | 8.7902
2022-11-22 00:02:53.771 | 47178.24 | 10.171599 | 0 | 549.0731 | 0 | 550 | 317.0004 | 0 | 0 | 25.9394 | 0 | 0 | 317.1071 | 0 | 0 | 25.9382 | 0 | 0 | 550 | 2 | 9.0124 | 250 | 90 | 0 | 0 | 0 | 10 | 0.01 | 12.8109 | 23.2136 | 7.8476 | 0.22423 | 0.78533 | 23.314 | 0.027265 | 0.001286 | 0.91357 | 0.001175 | 9.7516 | 8.7883

## stage6
Date | Relative time [Seconds] | NH3 Conversion [%] | Ln(NH3 Conversion) | Temperature [C°] | 1¦T | Catalyst Temperature [C°] | Massflow1 (N2) Setpoint [mln¦min] | Massflow2 (O2) Setpoint [mln¦min] | Massflow3 (H2) Setpoint [mln¦min] | Massflow4 (NH3_Low) Setpoint [mln¦min] | Massflow5 (Ar) Setpoint [mln¦min] | Massflow6 (NH3_High) Setpoint [mln¦min] | Massflow1 (N2) actual value [mln¦min] | Massflow2 (O2) actual value [mln¦min] | Massflow3 (H2) actual value [mln¦min] | Massflow4 (NH3_Low) actual value [mln¦min] | Massflow5 (Ar) actual value [mln¦min] | Massflow6 (NH3_High) actual value [mln¦min] | Temperature Controller Setpoint [C°] | Temperature Controller Ramp rate [C°¦min] | NH3 output consentration pico [Vol%] | MassFlow (Total Gas) [mln¦min] | N2 input consentration in test gas [%] | H2 input consentration in test gas [%] | Ar input consentration in test gas [%] | NH3_High input consentration in test gas [%] | NH3_Low input consentration in test gas [%] | W¦F [gs¦ml] | TCD Output [%] | TCD Transfer [V¦W] | TCD Relative Humidity [%] | TCD Absolute Humidity [KPa] | TCD Corrected Transfer | TCD Temp Senserion [C°] | TCD Thermocouple [mV] | TCD Heater Current [mA] | TCD Heater Voltage [mV] | TCD Heater Power [mW] | TCD corrected H2 concentration (output) [%] | TCD corrected H2 concentration (transfer) [%]
2022-11-22 00:03:03.961 | 47188.43 | 10.149464 | 0 | 549.0623 | 0 | 550 | 317.0004 | 0 | 0 | 25.9394 | 0 | 0 | 316.9621 | 0 | 0 | 25.9367 | 0 | 0 | 550 | 2 | 9.0146 | 250 | 90 | 0 | 0 | 0 | 10 | 0.01 | 12.8088 | 23.2145 | 7.8339 | 0.2238 | 0.78536 | 23.3113 | 0.027266 | 0.001286 | 0.91356 | 0.001175 | 9.7482 | 8.7852
2022-11-22 00:03:10.229 | 47194.7 | 10.131758 | 0 | 549.0694 | 0 | 550 | 317.0004 | 0 | 0 | 25.9394 | 0 | 0 | 317.0026 | 0 | 0 | 25.9389 | 0 | 0 | 600 | 2 | 9.0164 | 250 | 90 | 0 | 0 | 0 | 10 | 0.01 | 12.8054 | 23.2158 | 7.8232 | 0.2236 | 0.7854 | 23.3193 | 0.027267 | 0.001286 | 0.91357 | 0.001175 | 9.7469 | 8.7837
2022-11-22 00:03:16.457 | 47200.93 | 10.162741 | 0 | 549.0551 | 0 | 550 | 317.0004 | 0 | 0 | 25.9394 | 0 | 0 | 316.9965 | 0 | 0 | 25.9395 | 0 | 0 | 600 | 2 | 9.0133 | 250 | 90 | 0 | 0 | 0 | 10 | 0.01 | 12.8027 | 23.2169 | 7.84 | 0.22412 | 0.78544 | 23.322 | 0.027268 | 0.001286 | 0.91356 | 0.001175 | 9.7469 | 8.784
2022-11-22 00:03:22.643 | 47207.11 | 10.146517 | 0 | 549.0585 | 0 | 550 | 317.0004 | 0 | 0 | 25.9394 | 0 | 0 | 316.9421 | 0 | 0 | 25.9381 | 0 | 0 | 600 | 2 | 9.0149 | 250 | 90 | 0 | 0 | 0 | 10 | 0.01 | 12.8035 | 23.2167 | 7.8201 | 0.22344 | 0.78543 | 23.314 | 0.027268 | 0.001286 | 0.91356 | 0.001175 | 9.7455 | 8.7826
2022-11-22 00:03:28.812 | 47213.28 | 10.1391325 | 0 | 549.0444 | 0 | 550 | 317.0004 | 0 | 0 | 25.9394 | 0 | 0 | 317.0638 | 0 | 0 | 25.9353 | 0 | 0 | 600 | 2 | 9.0156 | 250 | 90 | 0 | 0 | 0 | 10 | 0.01 | 12.7996 | 23.2181 | 7.84 | 0.22415 | 0.78548 | 23.306 | 0.02727 | 0.001286 | 0.91356 | 0.001175 | 9.7445 | 8.7812
2022-11-22 00:03:34.983 | 47219.45 | 10.1391325 | 0 | 549.0583 | 0 | 550 | 317.0004 | 0 | 0 | 25.9394 | 0 | 0 | 317.0151 | 0 | 0 | 25.9369 | 0 | 0 | 600 | 2 | 9.0156 | 250 | 90 | 0 | 0 | 0 | 10 | 0.01 | 12.7975 | 23.219 | 7.8369 | 0.22388 | 0.78551 | 23.3247 | 0.02727 | 0.001286 | 0.91356 | 0.001174 | 9.7424 | 8.7791
2022-11-22 00:03:41.170 | 47225.64 | 10.212917 | 0 | 549.0478 | 0 | 550 | 317.0004 | 0 | 0 | 25.9394 | 0 | 0 | 317.0617 | 0 | 0 | 25.9382 | 0 | 0 | 600 | 2 | 9.0082 | 250 | 90 | 0 | 0 | 0 | 10 | 0.01 | 12.7956 | 23.2198 | 7.8354 | 0.22372 | 0.78554 | 23.3327 | 0.027271 | 0.001286 | 0.91355 | 0.001174 | 9.7401 | 8.7772
2022-11-22 00:03:47.367 | 47231.84 | 10.187823 | 0 | 549.0582 | 0 | 550 | 317.0004 | 0 | 0 | 25.9394 | 0 | 0 | 316.9653 | 0 | 0 | 25.9397 | 0 | 0 | 600 | 2 | 9.0107 | 250 | 90 | 0 | 0 | 0 | 10 | 0.01 | 12.7926 | 23.2209 | 7.8369 | 0.22427 | 0.78558 | 23.3247 | 0.027273 | 0.001286 | 0.91356 | 0.001175 | 9.7387 | 8.7758
2022-11-22 00:03:53.545 | 47238.01 | 10.181931 | 0 | 549.0826 | 0 | 550 | 317.0004 | 0 | 0 | 25.9394 | 0 | 0 | 316.9841 | 0 | 0 | 25.9384 | 0 | 0 | 600 | 2 | 9.0113 | 250 | 90 | 0 | 0 | 0 | 10 | 0.01 | 12.7926 | 23.2209 | 7.8262 | 0.22415 | 0.78558 | 23.3113 | 0.027274 | 0.001286 | 0.91356 | 0.001175 | 9.7377 | 8.7747
2022-11-22 00:03:59.723 | 47244.19 | 10.171599 | 0 | 549.1316 | 0 | 550 | 317.0004 | 0 | 0 | 25.9394 | 0 | 0 | 316.9471 | 0 | 0 | 25.9379 | 0 | 0 | 600 | 2 | 9.0124 | 250 | 90 | 0 | 0 | 0 | 10 | 0.01 | 12.7926 | 23.2211 | 7.8247 | 0.22351 | 0.78558 | 23.33 | 0.027274 | 0.001286 | 0.91357 | 0.001175 | 9.7366 | 8.7738
2022-11-22 00:04:05.902 | 47250.37 | 10.158321 | 0 | 549.2015 | 0 | 550 | 317.0004 | 0 | 0 | 25.9394 | 0 | 0 | 317.091 | 0 | 0 | 25.9386 | 0 | 0 | 600 | 2 | 9.0137 | 250 | 90 | 0 | 0 | 0 | 10 | 0.01 | 12.7865 | 23.2234 | 7.8506 | 0.22438 | 0.78566 | 23.3193 | 0.027276 | 0.001286 | 0.91356 | 0.001174 | 9.7344 | 8.7714
2022-11-22 00:04:12.084 | 47256.55 | 10.165697 | 0 | 549.2681 | 0 | 550 | 317.0004 | 0 | 0 | 25.9394 | 0 | 0 | 316.9787 | 0 | 0 | 25.9399 | 0 | 0 | 600 | 2 | 9.013 | 250 | 90 | 0 | 0 | 0 | 10 | 0.01 | 12.7871 | 23.2231 | 7.8415 | 0.2242 | 0.78565 | 23.3247 | 0.027277 | 0.001286 | 0.91358 | 0.001175 | 9.7323 | 8.7692
2022-11-22 00:04:18.283 | 47262.75 | 10.149464 | 0 | 549.3588 | 0 | 550 | 317.0004 | 0 | 0 | 25.9394 | 0 | 0 | 316.9934 | 0 | 0 | 25.9362 | 0 | 0 | 600 | 2 | 9.0146 | 250 | 90 | 0 | 0 | 0 | 10 | 0.01 | 12.7831 | 23.2247 | 7.8308 | 0.224 | 0.78571 | 23.3327 | 0.027279 | 0.001286 | 0.91358 | 0.001175 | 9.7307 | 8.7678
2022-11-22 00:04:24.474 | 47268.94 | 10.131758 | 0 | 549.4462 | 0 | 550 | 317.0004 | 0 | 0 | 25.9394 | 0 | 0 | 317.0165 | 0 | 0 | 25.9402 | 0 | 0 | 600 | 2 | 9.0164 | 250 | 90 | 0 | 0 | 0 | 10 | 0.01 | 12.7824 | 23.2251 | 7.8323 | 0.22368 | 0.78572 | 23.306 | 0.02728 | 0.001286 | 0.91359 | 0.001175 | 9.7289 | 8.766
2022-11-22 00:04:30.634 | 47275.1 | 10.173072 | 0 | 549.5967 | 0 | 550 | 317.0004 | 0 | 0 | 25.9394 | 0 | 0 | 317.0533 | 0 | 0 | 25.938 | 0 | 0 | 600 | 2 | 9.0122 | 250 | 90 | 0 | 0 | 0 | 10 | 0.01 | 12.7809 | 23.2258 | 7.8384 | 0.22375 | 0.78574 | 23.298 | 0.02728 | 0.001286 | 0.91358 | 0.001175 | 9.728 | 8.7653
2022-11-22 00:04:36.819 | 47281.29 | 10.193735 | 0 | 549.6911 | 0 | 550 | 317.0004 | 0 | 0 | 25.9394 | 0 | 0 | 316.9128 | 0 | 0 | 25.9363 | 0 | 0 | 600 | 2 | 9.0101 | 250 | 90 | 0 | 0 | 0 | 10 | 0.01 | 12.7782 | 23.2267 | 7.8232 | 0.22364 | 0.78577 | 23.322 | 0.027281 | 0.001286 | 0.91357 | 0.001175 | 9.7261 | 8.7633
2022-11-22 00:04:42.970 | 47287.44 | 10.158321 | 0 | 549.8029 | 0 | 550 | 317.0004 | 0 | 0 | 25.9394 | 0 | 0 | 317.0879 | 0 | 0 | 25.9361 | 0 | 0 | 600 | 2 | 9.0137 | 250 | 90 | 0 | 0 | 0 | 10 | 0.01 | 12.7747 | 23.2282 | 7.8308 | 0.22382 | 0.78582 | 23.3193 | 0.027283 | 0.001286 | 0.91359 | 0.001175 | 9.7255 | 8.7629
2022-11-22 00:04:49.153 | 47293.62 | 10.196682 | 0 | 549.936 | 0 | 551 | 317.0004 | 0 | 0 | 25.9394 | 0 | 0 | 317.0028 | 0 | 0 | 25.9371 | 0 | 0 | 600 | 2 | 9.0098 | 250 | 90 | 0 | 0 | 0 | 10 | 0.01 | 12.7738 | 23.2286 | 7.8201 | 0.22344 | 0.78583 | 23.314 | 0.027282 | 0.001286 | 0.91356 | 0.001175 | 9.723 | 8.7602
2022-11-22 00:04:55.332 | 47299.8 | 10.181931 | 0 | 550.1 | 0 | 551 | 317.0004 | 0 | 0 | 25.9394 | 0 | 0 | 317.0432 | 0 | 0 | 25.9364 | 0 | 0 | 600 | 2 | 9.0113 | 250 | 90 | 0 | 0 | 0 | 10 | 0.01 | 12.7739 | 23.2284 | 7.8201 | 0.22366 | 0.78583 | 23.33 | 0.027283 | 0.001286 | 0.91357 | 0.001175 | 9.7214 | 8.7587
2022-11-22 00:05:01.538 | 47306.01 | 10.22767 | 0 | 550.2292 | 0 | 551 | 317.0004 | 0 | 0 | 25.9394 | 0 | 0 | 316.8911 | 0 | 0 | 25.941 | 0 | 0 | 600 | 2 | 9.0067 | 250 | 90 | 0 | 0 | 0 | 10 | 0.01 | 12.7693 | 23.2303 | 7.84 | 0.22412 | 0.78589 | 23.322 | 0.027284 | 0.001286 | 0.91356 | 0.001174 | 9.7209 | 8.7583
2022-11-22 00:05:07.732 | 47312.2 | 10.211434 | 0 | 550.3829 | 0 | 551 | 317.0004 | 0 | 0 | 25.9394 | 0 | 0 | 316.9972 | 0 | 0 | 25.9354 | 0 | 0 | 600 | 2 | 9.0083 | 250 | 90 | 0 | 0 | 0 | 10 | 0.01 | 12.769 | 23.2306 | 7.8262 | 0.22347 | 0.7859 | 23.3033 | 0.027284 | 0.001286 | 0.91357 | 0.001175 | 9.7195 | 8.7567
2022-11-22 00:05:13.918 | 47318.39 | 10.21882 | 0 | 550.5468 | 0 | 551 | 317.0004 | 0 | 0 | 25.9394 | 0 | 0 | 317.0364 | 0 | 0 | 25.9371 | 0 | 0 | 600 | 2 | 9.0076 | 250 | 90 | 0 | 0 | 0 | 10 | 0.01 | 12.7652 | 23.2319 | 7.843 | 0.22459 | 0.78595 | 23.3193 | 0.027285 | 0.001286 | 0.91355 | 0.001174 | 9.717 | 8.7542
2022-11-22 00:05:20.102 | 47324.57 | 10.239475 | 0 | 550.7737 | 0 | 551 | 317.0004 | 0 | 0 | 25.9394 | 0 | 0 | 317.0293 | 0 | 0 | 25.9395 | 0 | 0 | 600 | 2 | 9.0055 | 250 | 90 | 0 | 0 | 0 | 10 | 0.01 | 12.7631 | 23.2328 | 7.8232 | 0.22447 | 0.78598 | 23.3113 | 0.027287 | 0.001286 | 0.91357 | 0.001175 | 9.7148 | 8.7524
2022-11-22 00:05:26.323 | 47330.79 | 10.323609 | 0 | 550.9621 | 0 | 551 | 317.0004 | 0 | 0 | 25.9394 | 0 | 0 | 316.9197 | 0 | 0 | 25.9379 | 0 | 0 | 600 | 2 | 8.997 | 250 | 90 | 0 | 0 | 0 | 10 | 0.01 | 12.7598 | 23.2341 | 7.8339 | 0.22412 | 0.78602 | 23.3327 | 0.027289 | 0.001286 | 0.91357 | 0.001175 | 9.7143 | 8.7518
2022-11-22 00:05:32.512 | 47336.98 | 10.280799 | 0 | 551.1436 | 0 | 552 | 317.0004 | 0 | 0 | 25.9394 | 0 | 0 | 316.9825 | 0 | 0 | 25.9379 | 0 | 0 | 600 | 2 | 9.0013 | 250 | 90 | 0 | 0 | 0 | 10 | 0.01 | 12.7595 | 23.2342 | 7.8369 | 0.2242 | 0.78603 | 23.33 | 0.027289 | 0.001286 | 0.91358 | 0.001175 | 9.7141 | 8.7517
2022-11-22 00:05:38.735 | 47343.21 | 10.339838 | 0 | 551.3251 | 0 | 552 | 317.0004 | 0 | 0 | 25.9394 | 0 | 0 | 316.9889 | 0 | 0 | 25.9392 | 0 | 0 | 600 | 2 | 8.9954 | 250 | 90 | 0 | 0 | 0 | 10 | 0.01 | 12.757 | 23.2353 | 7.8232 | 0.22369 | 0.78606 | 23.322 | 0.027291 | 0.001286 | 0.91358 | 0.001175 | 9.7113 | 8.7488
2022-11-22 00:05:44.951 | 47349.42 | 10.373792 | 0 | 551.5625 | 0 | 552 | 317.0004 | 0 | 0 | 25.9394 | 0 | 0 | 316.9347 | 0 | 0 | 25.9411 | 0 | 0 | 600 | 2 | 8.992 | 250 | 90 | 0 | 0 | 0 | 10 | 0.01 | 12.7539 | 23.2364 | 7.8339 | 0.22405 | 0.7861 | 23.33 | 0.027293 | 0.001286 | 0.91358 | 0.001175 | 9.7098 | 8.7473
2022-11-22 00:05:51.140 | 47355.61 | 10.387074 | 0 | 551.7754 | 0 | 552 | 317.0004 | 0 | 0 | 25.9394 | 0 | 0 | 316.8921 | 0 | 0 | 25.9387 | 0 | 0 | 600 | 2 | 8.9906 | 250 | 90 | 0 | 0 | 0 | 10 | 0.01 | 12.753 | 23.2368 | 7.8415 | 0.22416 | 0.78612 | 23.322 | 0.027293 | 0.001286 | 0.91357 | 0.001175 | 9.7075 | 8.7453
2022-11-22 00:05:57.331 | 47361.8 | 10.407747 | 0 | 551.957 | 0 | 552 | 317.0004 | 0 | 0 | 25.9394 | 0 | 0 | 316.9488 | 0 | 0 | 25.9369 | 0 | 0 | 600 | 2 | 8.9885 | 250 | 90 | 0 | 0 | 0 | 10 | 0.01 | 12.7543 | 23.2362 | 7.8339 | 0.22416 | 0.7861 | 23.338 | 0.027294 | 0.001286 | 0.91362 | 0.001175 | 9.7069 | 8.7445
2022-11-22 00:06:03.515 | 47367.99 | 10.4166 | 0 | 552.1629 | 0 | 552 | 317.0004 | 0 | 0 | 25.9394 | 0 | 0 | 316.9793 | 0 | 0 | 25.9402 | 0 | 0 | 600 | 2 | 8.9876 | 250 | 90 | 0 | 0 | 0 | 10 | 0.01 | 12.7505 | 23.2379 | 7.8262 | 0.22372 | 0.78615 | 23.322 | 0.027296 | 0.001286 | 0.91361 | 0.001175 | 9.705 | 8.7426
2022-11-22 00:06:09.714 | 47374.18 | 10.457938 | 0 | 552.4422 | 0 | 553 | 317.0004 | 0 | 0 | 25.9394 | 0 | 0 | 317.0022 | 0 | 0 | 25.9363 | 0 | 0 | 600 | 2 | 8.9835 | 250 | 90 | 0 | 0 | 0 | 10 | 0.01 | 12.7464 | 23.2396 | 7.8476 | 0.22419 | 0.78621 | 23.3113 | 0.027297 | 0.001286 | 0.91361 | 0.001175 | 9.7045 | 8.7422
2022-11-22 00:06:15.898 | 47380.37 | 10.624798 | 0 | 552.6483 | 0 | 553 | 317.0004 | 0 | 0 | 25.9394 | 0 | 0 | 316.9679 | 0 | 0 | 25.9388 | 0 | 0 | 600 | 2 | 8.9666 | 250 | 90 | 0 | 0 | 0 | 10 | 0.01 | 12.7443 | 23.2404 | 7.8171 | 0.22335 | 0.78623 | 23.314 | 0.027297 | 0.001286 | 0.91359 | 0.001175 | 9.7015 | 8.7392
2022-11-22 00:06:22.120 | 47386.59 | 10.545056 | 0 | 552.8855 | 0 | 553 | 317.0004 | 0 | 0 | 25.9394 | 0 | 0 | 317.0187 | 0 | 0 | 25.9376 | 0 | 0 | 600 | 2 | 8.9747 | 250 | 90 | 0 | 0 | 0 | 10 | 0.01 | 12.7402 | 23.242 | 7.8201 | 0.22344 | 0.78629 | 23.314 | 0.0273 | 0.001286 | 0.91361 | 0.001175 | 9.7004 | 8.7381
2022-11-22 00:06:28.325 | 47392.79 | 10.601168 | 0 | 553.0426 | 0 | 553 | 317.0004 | 0 | 0 | 25.9394 | 0 | 0 | 316.8731 | 0 | 0 | 25.9409 | 0 | 0 | 600 | 2 | 8.969 | 250 | 90 | 0 | 0 | 0 | 10 | 0.01 | 12.7402 | 23.2418 | 7.8384 | 0.22432 | 0.78629 | 23.3407 | 0.027299 | 0.001286 | 0.91359 | 0.001175 | 9.6988 | 8.737
2022-11-22 00:06:34.502 | 47398.97 | 10.604126 | 0 | 553.4091 | 0 | 554 | 317.0004 | 0 | 0 | 25.9394 | 0 | 0 | 316.9809 | 0 | 0 | 25.9382 | 0 | 0 | 600 | 2 | 8.9687 | 250 | 90 | 0 | 0 | 0 | 10 | 0.01 | 12.7377 | 23.2429 | 7.8217 | 0.22381 | 0.78632 | 23.338 | 0.0273 | 0.001286 | 0.91359 | 0.001175 | 9.6969 | 8.7345
2022-11-22 00:06:40.719 | 47405.19 | 10.683878 | 0 | 553.6395 | 0 | 554 | 317.0004 | 0 | 0 | 25.9394 | 0 | 0 | 316.986 | 0 | 0 | 25.9392 | 0 | 0 | 600 | 2 | 8.9607 | 250 | 90 | 0 | 0 | 0 | 10 | 0.01 | 12.7343 | 23.2443 | 7.8506 | 0.22456 | 0.78637 | 23.3327 | 0.027301 | 0.001286 | 0.91357 | 0.001175 | 9.6962 | 8.734
2022-11-22 00:06:46.905 | 47411.38 | 10.728196 | 0 | 553.8733 | 0 | 554 | 317.0004 | 0 | 0 | 25.9394 | 0 | 0 | 316.9004 | 0 | 0 | 25.9392 | 0 | 0 | 600 | 2 | 8.9562 | 250 | 90 | 0 | 0 | 0 | 10 | 0.01 | 12.7345 | 23.2443 | 7.8201 | 0.22369 | 0.78636 | 23.3247 | 0.027302 | 0.001286 | 0.91359 | 0.001175 | 9.6947 | 8.7325
2022-11-22 00:06:53.098 | 47417.57 | 10.773994 | 0 | 554.1874 | 0 | 554 | 317.0004 | 0 | 0 | 25.9394 | 0 | 0 | 316.9037 | 0 | 0 | 25.9394 | 0 | 0 | 600 | 2 | 8.9516 | 250 | 90 | 0 | 0 | 0 | 10 | 0.01 | 12.7316 | 23.2454 | 7.8537 | 0.22438 | 0.78641 | 23.3193 | 0.027303 | 0.001286 | 0.91359 | 0.001175 | 9.6931 | 8.731
2022-11-22 00:06:59.296 | 47423.77 | 10.825697 | 0 | 554.4073 | 0 | 554 | 317.0004 | 0 | 0 | 25.9394 | 0 | 0 | 316.9726 | 0 | 0 | 25.9373 | 0 | 0 | 600 | 2 | 8.9464 | 250 | 90 | 0 | 0 | 0 | 10 | 0.01 | 12.7313 | 23.2457 | 7.8369 | 0.22349 | 0.78641 | 23.3193 | 0.027302 | 0.001286 | 0.91357 | 0.001175 | 9.6915 | 8.7295
2022-11-22 00:07:05.472 | 47429.94 | 10.901056 | 0 | 554.6483 | 0 | 555 | 317.0004 | 0 | 0 | 25.9394 | 0 | 0 | 316.9913 | 0 | 0 | 25.937 | 0 | 0 | 600 | 2 | 8.9388 | 250 | 90 | 0 | 0 | 0 | 10 | 0.01 | 12.7278 | 23.247 | 7.8461 | 0.22383 | 0.78646 | 23.346 | 0.027305 | 0.001286 | 0.91358 | 0.001175 | 9.6909 | 8.7288
2022-11-22 00:07:11.694 | 47436.16 | 10.958693 | 0 | 554.8646 | 0 | 555 | 317.0004 | 0 | 0 | 25.9394 | 0 | 0 | 317.0466 | 0 | 0 | 25.9429 | 0 | 0 | 600 | 2 | 8.9329 | 250 | 90 | 0 | 0 | 0 | 10 | 0.01 | 12.7278 | 23.247 | 7.8369 | 0.22379 | 0.78646 | 23.33 | 0.027306 | 0.001286 | 0.9136 | 0.001175 | 9.6879 | 8.7259
2022-11-22 00:07:17.920 | 47442.39 | 11.0458975 | 0 | 555.1649 | 0 | 555 | 317.0004 | 0 | 0 | 25.9394 | 0 | 0 | 317.0333 | 0 | 0 | 25.9371 | 0 | 0 | 600 | 2 | 8.9242 | 250 | 90 | 0 | 0 | 0 | 10 | 0.01 | 12.7235 | 23.2488 | 7.8567 | 0.22459 | 0.78653 | 23.322 | 0.027306 | 0.001286 | 0.91358 | 0.001175 | 9.6852 | 8.7229
2022-11-22 00:07:24.128 | 47448.6 | 11.059198 | 0 | 555.3812 | 0 | 555 | 317.0004 | 0 | 0 | 25.9394 | 0 | 0 | 316.9863 | 0 | 0 | 25.9337 | 0 | 0 | 600 | 2 | 8.9228 | 250 | 90 | 0 | 0 | 0 | 10 | 0.01 | 12.7233 | 23.2487 | 7.8094 | 0.22446 | 0.78652 | 23.306 | 0.027308 | 0.001286 | 0.91359 | 0.001175 | 9.6865 | 8.7245
2022-11-22 00:07:30.346 | 47454.82 | 11.131632 | 0 | 555.5383 | 0 | 556 | 317.0004 | 0 | 0 | 25.9394 | 0 | 0 | 316.9817 | 0 | 0 | 25.939 | 0 | 0 | 600 | 2 | 8.9155 | 250 | 90 | 0 | 0 | 0 | 10 | 0.01 | 12.7184 | 23.2507 | 7.8079 | 0.22355 | 0.78656 | 23.338 | 0.027309 | 0.001286 | 0.9136 | 0.001175 | 9.6837 | 8.7219
2022-11-22 00:07:36.551 | 47461.02 | 11.139031 | 0 | 555.807 | 0 | 556 | 317.0004 | 0 | 0 | 25.9394 | 0 | 0 | 317.0156 | 0 | 0 | 25.9429 | 0 | 0 | 600 | 2 | 8.9148 | 250 | 90 | 0 | 0 | 0 | 10 | 0.01 | 12.7195 | 23.2502 | 7.8217 | 0.2242 | 0.78657 | 23.3327 | 0.027309 | 0.001286 | 0.91361 | 0.001175 | 9.6825 | 8.7206
2022-11-22 00:07:42.742 | 47467.21 | 11.192247 | 0 | 556.0897 | 0 | 556 | 317.0004 | 0 | 0 | 25.9394 | 0 | 0 | 316.9583 | 0 | 0 | 25.9398 | 0 | 0 | 600 | 2 | 8.9094 | 250 | 90 | 0 | 0 | 0 | 10 | 0.01 | 12.7162 | 23.2516 | 7.8354 | 0.22418 | 0.78661 | 23.3407 | 0.027311 | 0.001286 | 0.91358 | 0.001175 | 9.6799 | 8.718
2022-11-22 00:07:48.921 | 47473.39 | 11.269148 | 0 | 556.3062 | 0 | 556 | 317.0004 | 0 | 0 | 25.9394 | 0 | 0 | 316.9536 | 0 | 0 | 25.9416 | 0 | 0 | 600 | 2 | 8.9017 | 250 | 90 | 0 | 0 | 0 | 10 | 0.01 | 12.7133 | 23.2529 | 7.8354 | 0.22373 | 0.78665 | 23.3033 | 0.027312 | 0.001286 | 0.91359 | 0.001175 | 9.6798 | 8.718
2022-11-22 00:07:55.096 | 47479.57 | 11.340135 | 0 | 556.5294 | 0 | 557 | 317.0004 | 0 | 0 | 25.9394 | 0 | 0 | 316.9316 | 0 | 0 | 25.9385 | 0 | 0 | 600 | 2 | 8.8945 | 250 | 90 | 0 | 0 | 0 | 10 | 0.01 | 12.7116 | 23.2535 | 7.8308 | 0.22385 | 0.78668 | 23.322 | 0.027312 | 0.001286 | 0.91357 | 0.001175 | 9.6778 | 8.7161
2022-11-22 00:08:01.264 | 47485.73 | 11.4584675 | 0 | 556.7389 | 0 | 557 | 317.0004 | 0 | 0 | 25.9394 | 0 | 0 | 316.8971 | 0 | 0 | 25.9379 | 0 | 0 | 600 | 2 | 8.8826 | 250 | 90 | 0 | 0 | 0 | 10 | 0.01 | 12.7097 | 23.2541 | 7.8323 | 0.22426 | 0.7867 | 23.3487 | 0.027313 | 0.001286 | 0.91358 | 0.001175 | 9.6769 | 8.715
2022-11-22 00:08:07.455 | 47491.93 | 11.422965 | 0 | 557.0182 | 0 | 557 | 317.0004 | 0 | 0 | 25.9394 | 0 | 0 | 317.0089 | 0 | 0 | 25.9408 | 0 | 0 | 600 | 2 | 8.8862 | 250 | 90 | 0 | 0 | 0 | 10 | 0.01 | 12.7064 | 23.2556 | 7.8369 | 0.22399 | 0.78675 | 23.3193 | 0.027314 | 0.001286 | 0.91358 | 0.001175 | 9.6747 | 8.7129
2022-11-22 00:08:13.654 | 47498.12 | 11.440706 | 0 | 557.2451 | 0 | 557 | 317.0004 | 0 | 0 | 25.9394 | 0 | 0 | 316.9693 | 0 | 0 | 25.9368 | 0 | 0 | 600 | 2 | 8.8844 | 250 | 90 | 0 | 0 | 0 | 10 | 0.01 | 12.7075 | 23.2551 | 7.8308 | 0.22389 | 0.78673 | 23.3247 | 0.027315 | 0.001286 | 0.9136 | 0.001175 | 9.6746 | 8.7128
2022-11-22 00:08:19.842 | 47504.31 | 11.480651 | 0 | 557.4615 | 0 | 558 | 317.0004 | 0 | 0 | 25.9394 | 0 | 0 | 317.0145 | 0 | 0 | 25.9383 | 0 | 0 | 600 | 2 | 8.8803 | 250 | 90 | 0 | 0 | 0 | 10 | 0.01 | 12.7027 | 23.257 | 7.8415 | 0.22385 | 0.7868 | 23.322 | 0.027316 | 0.001286 | 0.91358 | 0.001175 | 9.6704 | 8.7088
2022-11-22 00:08:26.000 | 47510.47 | 11.53539 | 0 | 557.6674 | 0 | 558 | 317.0004 | 0 | 0 | 25.9394 | 0 | 0 | 317.0187 | 0 | 0 | 25.9387 | 0 | 0 | 600 | 2 | 8.8748 | 250 | 90 | 0 | 0 | 0 | 10 | 0.01 | 12.7038 | 23.2566 | 7.8415 | 0.22382 | 0.78678 | 23.3193 | 0.027317 | 0.001286 | 0.91359 | 0.001175 | 9.6696 | 8.708
2022-11-22 00:08:32.186 | 47516.66 | 11.609379 | 0 | 557.863 | 0 | 558 | 317.0004 | 0 | 0 | 25.9394 | 0 | 0 | 316.9851 | 0 | 0 | 25.9384 | 0 | 0 | 600 | 2 | 8.8674 | 250 | 90 | 0 | 0 | 0 | 10 | 0.01 | 12.7014 | 23.2576 | 7.8354 | 0.22378 | 0.78682 | 23.3033 | 0.027318 | 0.001286 | 0.9136 | 0.001175 | 9.669 | 8.7075
2022-11-22 00:08:38.380 | 47522.85 | 11.6596985 | 0 | 558.1528 | 0 | 558 | 317.0004 | 0 | 0 | 25.9394 | 0 | 0 | 316.9878 | 0 | 0 | 25.9414 | 0 | 0 | 600 | 2 | 8.8623 | 250 | 90 | 0 | 0 | 0 | 10 | 0.01 | 12.6983 | 23.2588 | 7.843 | 0.22382 | 0.78686 | 23.3193 | 0.027319 | 0.001286 | 0.91359 | 0.001175 | 9.6657 | 8.7039
2022-11-22 00:08:44.592 | 47529.06 | 11.686333 | 0 | 558.3552 | 0 | 558 | 317.0004 | 0 | 0 | 25.9394 | 0 | 0 | 316.9643 | 0 | 0 | 25.9367 | 0 | 0 | 600 | 2 | 8.8596 | 250 | 90 | 0 | 0 | 0 | 10 | 0.01 | 12.695 | 23.26 | 7.8491 | 0.22409 | 0.7869 | 23.3327 | 0.02732 | 0.001286 | 0.91358 | 0.001175 | 9.6654 | 8.704
2022-11-22 00:08:50.768 | 47535.24 | 11.797348 | 0 | 558.5648 | 0 | 559 | 317.0004 | 0 | 0 | 25.9394 | 0 | 0 | 316.9184 | 0 | 0 | 25.9411 | 0 | 0 | 600 | 2 | 8.8485 | 250 | 90 | 0 | 0 | 0 | 10 | 0.01 | 12.6934 | 23.2607 | 7.84 | 0.224 | 0.78692 | 23.322 | 0.02732 | 0.001286 | 0.91357 | 0.001175 | 9.6631 | 8.7017
2022-11-22 00:08:56.982 | 47541.45 | 11.822512 | 0 | 558.8441 | 0 | 559 | 317.0004 | 0 | 0 | 25.9394 | 0 | 0 | 317.0317 | 0 | 0 | 25.9439 | 0 | 0 | 600 | 2 | 8.8459 | 250 | 90 | 0 | 0 | 0 | 10 | 0.01 | 12.6931 | 23.261 | 7.8171 | 0.22368 | 0.78693 | 23.3247 | 0.027322 | 0.001286 | 0.9136 | 0.001175 | 9.6624 | 8.701
2022-11-22 00:09:03.180 | 47547.65 | 11.893577 | 0 | 559.1303 | 0 | 559 | 317.0004 | 0 | 0 | 25.9394 | 0 | 0 | 316.9997 | 0 | 0 | 25.941 | 0 | 0 | 600 | 2 | 8.8388 | 250 | 90 | 0 | 0 | 0 | 10 | 0.01 | 12.6903 | 23.2619 | 7.8339 | 0.22432 | 0.78697 | 23.3193 | 0.027323 | 0.001286 | 0.9136 | 0.001175 | 9.6608 | 8.6995
2022-11-22 00:09:09.368 | 47553.84 | 11.964651 | 0 | 559.2526 | 0 | 559 | 317.0004 | 0 | 0 | 25.9394 | 0 | 0 | 317.0156 | 0 | 0 | 25.9404 | 0 | 0 | 600 | 2 | 8.8316 | 250 | 90 | 0 | 0 | 0 | 10 | 0.01 | 12.6876 | 23.263 | 7.8247 | 0.22446 | 0.787 | 23.3327 | 0.027324 | 0.001286 | 0.9136 | 0.001175 | 9.6591 | 8.6976
2022-11-22 00:09:15.589 | 47560.06 | 11.989823 | 0 | 559.4551 | 0 | 560 | 317.0004 | 0 | 0 | 25.9394 | 0 | 0 | 317.0052 | 0 | 0 | 25.9416 | 0 | 0 | 600 | 2 | 8.8291 | 250 | 90 | 0 | 0 | 0 | 10 | 0.01 | 12.6855 | 23.2639 | 7.8369 | 0.22406 | 0.78703 | 23.33 | 0.027325 | 0.001286 | 0.9136 | 0.001175 | 9.6584 | 8.697
2022-11-22 00:09:21.791 | 47566.26 | 11.976498 | 0 | 559.7275 | 0 | 560 | 317.0004 | 0 | 0 | 25.9394 | 0 | 0 | 317.1022 | 0 | 0 | 25.9399 | 0 | 0 | 600 | 2 | 8.8304 | 250 | 90 | 0 | 0 | 0 | 10 | 0.01 | 12.6828 | 23.265 | 7.8339 | 0.22398 | 0.78707 | 23.3247 | 0.027326 | 0.001286 | 0.91358 | 0.001175 | 9.6557 | 8.6943
2022-11-22 00:09:27.958 | 47572.43 | 12.05203 | 0 | 559.923 | 0 | 560 | 317.0004 | 0 | 0 | 25.9394 | 0 | 0 | 316.9015 | 0 | 0 | 25.9423 | 0 | 0 | 600 | 2 | 8.8228 | 250 | 90 | 0 | 0 | 0 | 10 | 0.01 | 12.6816 | 23.2655 | 7.84 | 0.22397 | 0.78708 | 23.3113 | 0.027327 | 0.001286 | 0.91359 | 0.001175 | 9.6524 | 8.6912
2022-11-22 00:09:34.157 | 47578.63 | 12.111276 | 0 | 560.1259 | 0 | 560 | 317.0004 | 0 | 0 | 25.9394 | 0 | 0 | 316.9432 | 0 | 0 | 25.9416 | 0 | 0 | 600 | 2 | 8.8169 | 250 | 90 | 0 | 0 | 0 | 10 | 0.01 | 12.6806 | 23.2659 | 7.8369 | 0.22399 | 0.7871 | 23.3193 | 0.027328 | 0.001286 | 0.9136 | 0.001175 | 9.654 | 8.6925
2022-11-22 00:09:40.347 | 47584.82 | 12.2090435 | 0 | 560.4023 | 0 | 561 | 317.0004 | 0 | 0 | 25.9394 | 0 | 0 | 317.1064 | 0 | 0 | 25.9426 | 0 | 0 | 600 | 2 | 8.807 | 250 | 90 | 0 | 0 | 0 | 10 | 0.01 | 12.6773 | 23.2671 | 7.8461 | 0.22454 | 0.78714 | 23.3407 | 0.027328 | 0.001286 | 0.91358 | 0.001175 | 9.6511 | 8.6899
2022-11-22 00:09:46.534 | 47591 | 12.256454 | 0 | 560.6089 | 0 | 561 | 317.0004 | 0 | 0 | 25.9394 | 0 | 0 | 317.0368 | 0 | 0 | 25.9391 | 0 | 0 | 600 | 2 | 8.8023 | 250 | 90 | 0 | 0 | 0 | 10 | 0.01 | 12.6745 | 23.2684 | 7.84 | 0.22397 | 0.78718 | 23.3113 | 0.027331 | 0.001286 | 0.9136 | 0.001175 | 9.6504 | 8.6891
2022-11-22 00:09:52.734 | 47597.2 | 12.286089 | 0 | 560.8118 | 0 | 561 | 317.0004 | 0 | 0 | 25.9394 | 0 | 0 | 316.9497 | 0 | 0 | 25.9419 | 0 | 0 | 600 | 2 | 8.7993 | 250 | 90 | 0 | 0 | 0 | 10 | 0.01 | 12.6723 | 23.2692 | 7.8339 | 0.22398 | 0.78721 | 23.3247 | 0.027332 | 0.001286 | 0.91361 | 0.001175 | 9.6485 | 8.6873
2022-11-22 00:09:58.944 | 47603.41 | 12.3542595 | 0 | 561.0113 | 0 | 561 | 317.0004 | 0 | 0 | 25.9394 | 0 | 0 | 317.0035 | 0 | 0 | 25.9369 | 0 | 0 | 600 | 2 | 8.7924 | 250 | 90 | 0 | 0 | 0 | 10 | 0.01 | 12.6713 | 23.2696 | 7.8339 | 0.22398 | 0.78722 | 23.3247 | 0.027331 | 0.001286 | 0.91357 | 0.001175 | 9.6474 | 8.6862
2022-11-22 00:10:05.104 | 47609.57 | 12.413541 | 0 | 561.2773 | 0 | 561 | 317.0004 | 0 | 0 | 25.9394 | 0 | 0 | 316.9325 | 0 | 0 | 25.937 | 0 | 0 | 600 | 2 | 8.7865 | 250 | 90 | 0 | 0 | 0 | 10 | 0.01 | 12.6689 | 23.2706 | 7.8308 | 0.22382 | 0.78726 | 23.3193 | 0.027333 | 0.001286 | 0.91359 | 0.001175 | 9.6437 | 8.6827
2022-11-22 00:10:11.308 | 47615.78 | 12.47431 | 0 | 561.4662 | 0 | 562 | 317.0004 | 0 | 0 | 25.9394 | 0 | 0 | 316.9835 | 0 | 0 | 25.9432 | 0 | 0 | 600 | 2 | 8.7804 | 250 | 90 | 0 | 0 | 0 | 10 | 0.01 | 12.6673 | 23.2712 | 7.8476 | 0.2243 | 0.78728 | 23.3193 | 0.027333 | 0.001286 | 0.91359 | 0.001175 | 9.6444 | 8.6833
2022-11-22 00:10:17.510 | 47621.98 | 12.518777 | 0 | 561.6623 | 0 | 562 | 317.0004 | 0 | 0 | 25.9394 | 0 | 0 | 316.8988 | 0 | 0 | 25.942 | 0 | 0 | 600 | 2 | 8.7759 | 250 | 90 | 0 | 0 | 0 | 10 | 0.01 | 12.6646 | 23.2723 | 7.8339 | 0.22398 | 0.78731 | 23.3247 | 0.027334 | 0.001286 | 0.91357 | 0.001175 | 9.6428 | 8.6819
2022-11-22 00:10:23.708 | 47628.18 | 12.536576 | 0 | 561.8478 | 0 | 562 | 317.0004 | 0 | 0 | 25.9394 | 0 | 0 | 316.998 | 0 | 0 | 25.9413 | 0 | 0 | 600 | 2 | 8.7741 | 250 | 90 | 0 | 0 | 0 | 10 | 0.01 | 12.6632 | 23.2728 | 7.8339 | 0.22405 | 0.78733 | 23.33 | 0.027336 | 0.001286 | 0.9136 | 0.001175 | 9.6402 | 8.6792
2022-11-22 00:10:29.906 | 47634.38 | 12.640356 | 0 | 562.1243 | 0 | 562 | 317.0004 | 0 | 0 | 25.9394 | 0 | 0 | 316.9158 | 0 | 0 | 25.9408 | 0 | 0 | 600 | 2 | 8.7637 | 250 | 90 | 0 | 0 | 0 | 10 | 0.01 | 12.6612 | 23.2735 | 7.8354 | 0.22455 | 0.78736 | 23.3327 | 0.027337 | 0.001286 | 0.9136 | 0.001175 | 9.6389 | 8.6778
2022-11-22 00:10:36.109 | 47640.58 | 12.720429 | 0 | 562.3308 | 0 | 562 | 317.0004 | 0 | 0 | 25.9394 | 0 | 0 | 316.9042 | 0 | 0 | 25.9416 | 0 | 0 | 600 | 2 | 8.7556 | 250 | 90 | 0 | 0 | 0 | 10 | 0.01 | 12.6582 | 23.2749 | 7.8262 | 0.22419 | 0.7874 | 23.3247 | 0.027337 | 0.001286 | 0.91358 | 0.001175 | 9.6387 | 8.6777
2022-11-22 00:10:42.286 | 47646.76 | 12.701153 | 0 | 562.5234 | 0 | 563 | 317.0004 | 0 | 0 | 25.9394 | 0 | 0 | 317.068 | 0 | 0 | 25.9414 | 0 | 0 | 600 | 2 | 8.7576 | 250 | 90 | 0 | 0 | 0 | 10 | 0.01 | 12.657 | 23.2753 | 7.8506 | 0.22389 | 0.78742 | 23.3327 | 0.027339 | 0.001286 | 0.91361 | 0.001175 | 9.6366 | 8.6755
2022-11-22 00:10:48.497 | 47652.97 | 12.781244 | 0 | 562.7299 | 0 | 563 | 317.0004 | 0 | 0 | 25.9394 | 0 | 0 | 316.9906 | 0 | 0 | 25.9403 | 0 | 0 | 600 | 2 | 8.7495 | 250 | 90 | 0 | 0 | 0 | 10 | 0.01 | 12.6536 | 23.2767 | 7.8201 | 0.22357 | 0.78746 | 23.3247 | 0.027339 | 0.001286 | 0.91359 | 0.001175 | 9.6355 | 8.6746
2022-11-22 00:10:54.669 | 47659.14 | 12.833162 | 0 | 562.9924 | 0 | 563 | 317.0004 | 0 | 0 | 25.9394 | 0 | 0 | 316.9857 | 0 | 0 | 25.9379 | 0 | 0 | 600 | 2 | 8.7443 | 250 | 90 | 0 | 0 | 0 | 10 | 0.01 | 12.6524 | 23.2772 | 7.8369 | 0.22412 | 0.78748 | 23.3247 | 0.027341 | 0.001286 | 0.9136 | 0.001175 | 9.6339 | 8.673
2022-11-22 00:11:00.851 | 47665.32 | 12.914746 | 0 | 563.1953 | 0 | 563 | 317.0004 | 0 | 0 | 25.9394 | 0 | 0 | 316.9836 | 0 | 0 | 25.9386 | 0 | 0 | 600 | 2 | 8.7361 | 250 | 90 | 0 | 0 | 0 | 10 | 0.01 | 12.6503 | 23.2779 | 7.8308 | 0.22411 | 0.78751 | 23.3407 | 0.027341 | 0.001286 | 0.91359 | 0.001175 | 9.6311 | 8.6704
2022-11-22 00:11:07.030 | 47671.5 | 12.941457 | 0 | 563.3739 | 0 | 564 | 317.0004 | 0 | 0 | 25.9394 | 0 | 0 | 317.0573 | 0 | 0 | 25.9387 | 0 | 0 | 600 | 2 | 8.7334 | 250 | 90 | 0 | 0 | 0 | 10 | 0.01 | 12.6491 | 23.2785 | 7.8506 | 0.22442 | 0.78753 | 23.322 | 0.027342 | 0.001286 | 0.9136 | 0.001175 | 9.6293 | 8.6687
2022-11-22 00:11:13.223 | 47677.69 | 12.959261 | 0 | 563.5699 | 0 | 564 | 317.0004 | 0 | 0 | 25.9394 | 0 | 0 | 316.9586 | 0 | 0 | 25.9333 | 0 | 0 | 600 | 2 | 8.7316 | 250 | 90 | 0 | 0 | 0 | 10 | 0.01 | 12.6447 | 23.2803 | 7.8567 | 0.22456 | 0.78758 | 23.3193 | 0.027343 | 0.001286 | 0.91358 | 0.001175 | 9.6299 | 8.6693
2022-11-22 00:11:19.404 | 47683.87 | 13.082429 | 0 | 563.8182 | 0 | 564 | 317.0004 | 0 | 0 | 25.9394 | 0 | 0 | 316.9728 | 0 | 0 | 25.9406 | 0 | 0 | 600 | 2 | 8.7193 | 250 | 90 | 0 | 0 | 0 | 10 | 0.01 | 12.6459 | 23.2798 | 7.84 | 0.22412 | 0.78757 | 23.322 | 0.027344 | 0.001286 | 0.91361 | 0.001175 | 9.6265 | 8.666
2022-11-22 00:11:25.613 | 47690.08 | 13.098746 | 0 | 564.0108 | 0 | 564 | 317.0004 | 0 | 0 | 25.9394 | 0 | 0 | 317.0375 | 0 | 0 | 25.9392 | 0 | 0 | 600 | 2 | 8.7176 | 250 | 90 | 0 | 0 | 0 | 10 | 0.01 | 12.64 | 23.2821 | 7.8339 | 0.22409 | 0.78765 | 23.3327 | 0.027345 | 0.001286 | 0.91358 | 0.001175 | 9.626 | 8.6656
2022-11-22 00:11:31.801 | 47696.27 | 13.187803 | 0 | 564.1892 | 0 | 564 | 317.0004 | 0 | 0 | 25.9394 | 0 | 0 | 316.896 | 0 | 0 | 25.9383 | 0 | 0 | 600 | 2 | 8.7087 | 250 | 90 | 0 | 0 | 0 | 10 | 0.01 | 12.6403 | 23.282 | 7.8171 | 0.22357 | 0.78765 | 23.33 | 0.027346 | 0.001286 | 0.9136 | 0.001175 | 9.6251 | 8.6645
2022-11-22 00:11:37.993 | 47702.46 | 13.196714 | 0 | 564.3958 | 0 | 565 | 317.0004 | 0 | 0 | 25.9394 | 0 | 0 | 317.1109 | 0 | 0 | 25.9407 | 0 | 0 | 600 | 2 | 8.7078 | 250 | 90 | 0 | 0 | 0 | 10 | 0.01 | 12.6381 | 23.2829 | 7.8201 | 0.22366 | 0.78768 | 23.33 | 0.027347 | 0.001286 | 0.9136 | 0.001175 | 9.6227 | 8.662
2022-11-22 00:11:44.183 | 47708.65 | 13.275393 | 0 | 564.6722 | 0 | 565 | 317.0004 | 0 | 0 | 25.9394 | 0 | 0 | 316.9869 | 0 | 0 | 25.9396 | 0 | 0 | 600 | 2 | 8.6999 | 250 | 90 | 0 | 0 | 0 | 10 | 0.01 | 12.636 | 23.2837 | 7.8506 | 0.22446 | 0.7877 | 23.3247 | 0.027348 | 0.001286 | 0.91359 | 0.001175 | 9.6211 | 8.6606
2022-11-22 00:11:50.371 | 47714.84 | 13.343697 | 0 | 564.8505 | 0 | 565 | 317.0004 | 0 | 0 | 25.9394 | 0 | 0 | 317.0158 | 0 | 0 | 25.9383 | 0 | 0 | 600 | 2 | 8.693 | 250 | 90 | 0 | 0 | 0 | 10 | 0.01 | 12.6364 | 23.2836 | 7.8369 | 0.22399 | 0.7877 | 23.3193 | 0.027348 | 0.001286 | 0.9136 | 0.001175 | 9.6192 | 8.6585
2022-11-22 00:11:56.581 | 47721.05 | 13.362998 | 0 | 565.0502 | 0 | 565 | 317.0004 | 0 | 0 | 25.9394 | 0 | 0 | 317.0202 | 0 | 0 | 25.9392 | 0 | 0 | 600 | 2 | 8.6911 | 250 | 90 | 0 | 0 | 0 | 10 | 0.01 | 12.6336 | 23.2847 | 7.8476 | 0.22437 | 0.78774 | 23.3247 | 0.02735 | 0.001286 | 0.91361 | 0.001175 | 9.6193 | 8.6586
2022-11-22 00:12:02.759 | 47727.23 | 13.444668 | 0 | 565.2252 | 0 | 565 | 317.0004 | 0 | 0 | 25.9394 | 0 | 0 | 317.0101 | 0 | 0 | 25.94 | 0 | 0 | 600 | 2 | 8.6829 | 250 | 90 | 0 | 0 | 0 | 10 | 0.01 | 12.6309 | 23.2858 | 7.8369 | 0.22406 | 0.78777 | 23.3247 | 0.027351 | 0.001286 | 0.9136 | 0.001175 | 9.6166 | 8.6561
2022-11-22 00:12:08.963 | 47733.43 | 13.542703 | 0 | 565.4563 | 0 | 566 | 317.0004 | 0 | 0 | 25.9394 | 0 | 0 | 317.0002 | 0 | 0 | 25.9378 | 0 | 0 | 600 | 2 | 8.6731 | 250 | 90 | 0 | 0 | 0 | 10 | 0.01 | 12.6286 | 23.2866 | 7.8552 | 0.22393 | 0.7878 | 23.338 | 0.027353 | 0.001286 | 0.91363 | 0.001175 | 9.6143 | 8.6539
2022-11-22 00:12:15.124 | 47739.59 | 13.547161 | 0 | 565.6243 | 0 | 566 | 317.0004 | 0 | 0 | 25.9394 | 0 | 0 | 316.9648 | 0 | 0 | 25.9373 | 0 | 0 | 600 | 2 | 8.6726 | 250 | 90 | 0 | 0 | 0 | 10 | 0.01 | 12.6275 | 23.2871 | 7.8232 | 0.22454 | 0.78782 | 23.314 | 0.027354 | 0.001286 | 0.91362 | 0.001175 | 9.6164 | 8.6557
2022-11-22 00:12:21.335 | 47745.81 | 13.621434 | 0 | 565.7959 | 0 | 566 | 317.0004 | 0 | 0 | 25.9394 | 0 | 0 | 316.9558 | 0 | 0 | 25.9405 | 0 | 0 | 600 | 2 | 8.6652 | 250 | 90 | 0 | 0 | 0 | 10 | 0.01 | 12.6247 | 23.2882 | 7.8506 | 0.22454 | 0.78786 | 23.33 | 0.027354 | 0.001286 | 0.91361 | 0.001175 | 9.6122 | 8.652
2022-11-22 00:12:27.542 | 47752.01 | 13.677898 | 0 | 566.0407 | 0 | 566 | 317.0004 | 0 | 0 | 25.9394 | 0 | 0 | 317.0294 | 0 | 0 | 25.9397 | 0 | 0 | 600 | 2 | 8.6595 | 250 | 90 | 0 | 0 | 0 | 10 | 0.01 | 12.6209 | 23.2899 | 7.8415 | 0.22401 | 0.78791 | 23.33 | 0.027356 | 0.001286 | 0.91361 | 0.001175 | 9.6108 | 8.6507
2022-11-22 00:12:33.736 | 47758.21 | 13.697212 | 0 | 566.2227 | 0 | 566 | 317.0004 | 0 | 0 | 25.9394 | 0 | 0 | 317.0123 | 0 | 0 | 25.9388 | 0 | 0 | 600 | 2 | 8.6576 | 250 | 90 | 0 | 0 | 0 | 10 | 0.01 | 12.6201 | 23.2901 | 7.8354 | 0.22403 | 0.78792 | 23.3327 | 0.027355 | 0.001286 | 0.91359 | 0.001175 | 9.6088 | 8.6486
2022-11-22 00:12:39.916 | 47764.39 | 13.798263 | 0 | 566.4083 | 0 | 567 | 317.0004 | 0 | 0 | 25.9394 | 0 | 0 | 317.0157 | 0 | 0 | 25.9377 | 0 | 0 | 600 | 2 | 8.6474 | 250 | 90 | 0 | 0 | 0 | 10 | 0.01 | 12.6175 | 23.2911 | 7.8247 | 0.2239 | 0.78795 | 23.338 | 0.027358 | 0.001286 | 0.91363 | 0.001175 | 9.606 | 8.6458
2022-11-22 00:12:46.106 | 47770.58 | 13.808669 | 0 | 566.6078 | 0 | 567 | 317.0004 | 0 | 0 | 25.9394 | 0 | 0 | 316.9717 | 0 | 0 | 25.9391 | 0 | 0 | 600 | 2 | 8.6464 | 250 | 90 | 0 | 0 | 0 | 10 | 0.01 | 12.6157 | 23.2919 | 7.8476 | 0.22437 | 0.78798 | 23.3247 | 0.027358 | 0.001286 | 0.9136 | 0.001175 | 9.6044 | 8.6443
2022-11-22 00:12:52.289 | 47776.76 | 13.859199 | 0 | 566.8423 | 0 | 567 | 317.0004 | 0 | 0 | 25.9394 | 0 | 0 | 316.9546 | 0 | 0 | 25.9389 | 0 | 0 | 600 | 2 | 8.6413 | 250 | 90 | 0 | 0 | 0 | 10 | 0.01 | 12.6137 | 23.2926 | 7.8506 | 0.22456 | 0.788 | 23.3327 | 0.027358 | 0.001286 | 0.91358 | 0.001175 | 9.6042 | 8.644
2022-11-22 00:12:58.477 | 47782.95 | 13.908249 | 0 | 567.0103 | 0 | 567 | 317.0004 | 0 | 0 | 25.9394 | 0 | 0 | 316.9424 | 0 | 0 | 25.9402 | 0 | 0 | 600 | 2 | 8.6364 | 250 | 90 | 0 | 0 | 0 | 10 | 0.01 | 12.6128 | 23.293 | 7.8506 | 0.22456 | 0.78802 | 23.3327 | 0.02736 | 0.001286 | 0.91362 | 0.001175 | 9.6018 | 8.6416
2022-11-22 00:13:04.686 | 47789.16 | 13.9915 | 0 | 567.2062 | 0 | 567 | 317.0004 | 0 | 0 | 25.9394 | 0 | 0 | 316.9883 | 0 | 0 | 25.938 | 0 | 0 | 600 | 2 | 8.6281 | 250 | 90 | 0 | 0 | 0 | 10 | 0.01 | 12.6102 | 23.294 | 7.8476 | 0.22448 | 0.78805 | 23.3327 | 0.02736 | 0.001286 | 0.91359 | 0.001175 | 9.6018 | 8.6418
2022-11-22 00:13:10.868 | 47795.34 | 14.0257 | 0 | 567.3568 | 0 | 568 | 317.0004 | 0 | 0 | 25.9394 | 0 | 0 | 316.9864 | 0 | 0 | 25.9396 | 0 | 0 | 600 | 2 | 8.6246 | 250 | 90 | 0 | 0 | 0 | 10 | 0.01 | 12.607 | 23.2955 | 7.8369 | 0.22381 | 0.7881 | 23.306 | 0.027362 | 0.001286 | 0.9136 | 0.001175 | 9.5994 | 8.6392
2022-11-22 00:13:17.042 | 47801.51 | 14.15359 | 0 | 567.6121 | 0 | 568 | 317.0004 | 0 | 0 | 25.9394 | 0 | 0 | 316.9954 | 0 | 0 | 25.9365 | 0 | 0 | 600 | 2 | 8.6118 | 250 | 90 | 0 | 0 | 0 | 10 | 0.01 | 12.607 | 23.2953 | 7.8323 | 0.22415 | 0.7881 | 23.3407 | 0.027362 | 0.001286 | 0.9136 | 0.001175 | 9.5989 | 8.639
2022-11-22 00:13:23.242 | 47807.71 | 14.172922 | 0 | 567.8011 | 0 | 568 | 317.0004 | 0 | 0 | 25.9394 | 0 | 0 | 316.9082 | 0 | 0 | 25.9363 | 0 | 0 | 600 | 2 | 8.6099 | 250 | 90 | 0 | 0 | 0 | 10 | 0.01 | 12.6035 | 23.2967 | 7.8354 | 0.22413 | 0.78814 | 23.3327 | 0.027363 | 0.001286 | 0.9136 | 0.001175 | 9.5958 | 8.6359
2022-11-22 00:13:29.449 | 47813.92 | 14.229438 | 0 | 568.0005 | 0 | 568 | 317.0004 | 0 | 0 | 25.9394 | 0 | 0 | 316.9327 | 0 | 0 | 25.9371 | 0 | 0 | 600 | 2 | 8.6042 | 250 | 90 | 0 | 0 | 0 | 10 | 0.01 | 12.6012 | 23.2977 | 7.8308 | 0.22396 | 0.78817 | 23.33 | 0.027365 | 0.001286 | 0.9136 | 0.001175 | 9.596 | 8.6362
2022-11-22 00:13:35.619 | 47820.09 | 14.282998 | 0 | 568.2106 | 0 | 568 | 317.0004 | 0 | 0 | 25.9394 | 0 | 0 | 316.9019 | 0 | 0 | 25.9389 | 0 | 0 | 600 | 2 | 8.5989 | 250 | 90 | 0 | 0 | 0 | 10 | 0.01 | 12.6013 | 23.2977 | 7.8552 | 0.22459 | 0.78817 | 23.3247 | 0.027364 | 0.001286 | 0.9136 | 0.001175 | 9.5943 | 8.6343
2022-11-22 00:13:41.791 | 47826.26 | 14.3261385 | 0 | 568.4799 | 0 | 569 | 317.0004 | 0 | 0 | 25.9394 | 0 | 0 | 316.9671 | 0 | 0 | 25.9341 | 0 | 0 | 600 | 2 | 8.5945 | 250 | 90 | 0 | 0 | 0 | 10 | 0.01 | 12.5976 | 23.2992 | 7.8308 | 0.22406 | 0.78822 | 23.3193 | 0.027367 | 0.001286 | 0.91362 | 0.001175 | 9.5914 | 8.6319
2022-11-22 00:13:48.023 | 47832.49 | 14.406478 | 0 | 568.6724 | 0 | 569 | 317.0004 | 0 | 0 | 25.9394 | 0 | 0 | 316.931 | 0 | 0 | 25.9375 | 0 | 0 | 600 | 2 | 8.5865 | 250 | 90 | 0 | 0 | 0 | 10 | 0.01 | 12.5953 | 23.3002 | 7.8369 | 0.22434 | 0.78826 | 23.33 | 0.027367 | 0.001286 | 0.9136 | 0.001175 | 9.5897 | 8.6299
2022-11-22 00:13:54.226 | 47838.7 | 14.445172 | 0 | 568.8683 | 0 | 569 | 317.0004 | 0 | 0 | 25.9394 | 0 | 0 | 316.9532 | 0 | 0 | 25.9418 | 0 | 0 | 600 | 2 | 8.5826 | 250 | 90 | 0 | 0 | 0 | 10 | 0.01 | 12.5958 | 23.3 | 7.8232 | 0.22342 | 0.78825 | 23.33 | 0.027368 | 0.001286 | 0.91361 | 0.001175 | 9.5898 | 8.6301
2022-11-22 00:14:00.393 | 47844.86 | 14.483859 | 0 | 569.0712 | 0 | 569 | 317.0004 | 0 | 0 | 25.9394 | 0 | 0 | 316.9272 | 0 | 0 | 25.941 | 0 | 0 | 600 | 2 | 8.5787 | 250 | 90 | 0 | 0 | 0 | 10 | 0.01 | 12.5932 | 23.3009 | 7.8476 | 0.22438 | 0.78828 | 23.3247 | 0.027368 | 0.001286 | 0.9136 | 0.001175 | 9.5894 | 8.6297
2022-11-22 00:14:06.585 | 47851.06 | 14.552325 | 0 | 569.3477 | 0 | 569 | 317.0004 | 0 | 0 | 25.9394 | 0 | 0 | 316.8905 | 0 | 0 | 25.9413 | 0 | 0 | 600 | 2 | 8.5719 | 250 | 90 | 0 | 0 | 0 | 10 | 0.01 | 12.592 | 23.3014 | 7.8247 | 0.22433 | 0.7883 | 23.33 | 0.027371 | 0.001286 | 0.91363 | 0.001175 | 9.5869 | 8.6272
2022-11-22 00:14:12.796 | 47857.27 | 14.660989 | 0 | 569.5575 | 0 | 570 | 317.0004 | 0 | 0 | 25.9394 | 0 | 0 | 316.9075 | 0 | 0 | 25.9403 | 0 | 0 | 600 | 2 | 8.561 | 250 | 90 | 0 | 0 | 0 | 10 | 0.01 | 12.5875 | 23.3032 | 7.8644 | 0.22485 | 0.78836 | 23.3247 | 0.027371 | 0.001286 | 0.9136 | 0.001175 | 9.5852 | 8.6256
2022-11-22 00:14:19.009 | 47863.48 | 14.686295 | 0 | 569.7604 | 0 | 570 | 317.0004 | 0 | 0 | 25.9394 | 0 | 0 | 316.9812 | 0 | 0 | 25.9333 | 0 | 0 | 600 | 2 | 8.5585 | 250 | 90 | 0 | 0 | 0 | 10 | 0.01 | 12.588 | 23.3029 | 7.8217 | 0.22384 | 0.78835 | 23.3407 | 0.027372 | 0.001286 | 0.91361 | 0.001175 | 9.584 | 8.6245
2022-11-22 00:14:25.184 | 47869.65 | 14.716072 | 0 | 569.9493 | 0 | 570 | 317.0004 | 0 | 0 | 25.9394 | 0 | 0 | 317.0387 | 0 | 0 | 25.9415 | 0 | 0 | 600 | 2 | 8.5555 | 250 | 90 | 0 | 0 | 0 | 10 | 0.01 | 12.584 | 23.3045 | 7.8308 | 0.22411 | 0.78841 | 23.3407 | 0.027374 | 0.001286 | 0.91362 | 0.001175 | 9.582 | 8.6226
2022-11-22 00:14:31.395 | 47875.86 | 14.799457 | 0 | 570.2081 | 0 | 570 | 317.0004 | 0 | 0 | 25.9394 | 0 | 0 | 317.0195 | 0 | 0 | 25.9382 | 0 | 0 | 600 | 2 | 8.5472 | 250 | 90 | 0 | 0 | 0 | 10 | 0.01 | 12.5828 | 23.3052 | 7.8186 | 0.22336 | 0.78842 | 23.3113 | 0.027374 | 0.001286 | 0.91361 | 0.001175 | 9.581 | 8.6218
2022-11-22 00:14:37.617 | 47882.09 | 14.869452 | 0 | 570.4005 | 0 | 571 | 317.0004 | 0 | 0 | 25.9394 | 0 | 0 | 316.9751 | 0 | 0 | 25.9378 | 0 | 0 | 600 | 2 | 8.5402 | 250 | 90 | 0 | 0 | 0 | 10 | 0.01 | 12.5817 | 23.3056 | 7.84 | 0.22408 | 0.78844 | 23.3193 | 0.027375 | 0.001286 | 0.91363 | 0.001175 | 9.5799 | 8.6203
2022-11-22 00:14:43.820 | 47888.29 | 14.930516 | 0 | 570.5964 | 0 | 571 | 317.0004 | 0 | 0 | 25.9394 | 0 | 0 | 317.0701 | 0 | 0 | 25.9424 | 0 | 0 | 600 | 2 | 8.534 | 250 | 90 | 0 | 0 | 0 | 10 | 0.01 | 12.5796 | 23.3064 | 7.8476 | 0.22423 | 0.78847 | 23.314 | 0.027375 | 0.001286 | 0.91361 | 0.001175 | 9.5775 | 8.6179
2022-11-22 00:14:50.008 | 47894.48 | 14.987126 | 0 | 570.8096 | 0 | 571 | 317.0004 | 0 | 0 | 25.9394 | 0 | 0 | 316.9948 | 0 | 0 | 25.9386 | 0 | 0 | 600 | 2 | 8.5284 | 250 | 90 | 0 | 0 | 0 | 10 | 0.01 | 12.577 | 23.3073 | 7.8384 | 0.22429 | 0.7885 | 23.338 | 0.027377 | 0.001286 | 0.91362 | 0.001175 | 9.5769 | 8.6174
2022-11-22 00:14:56.205 | 47900.68 | 15.052676 | 0 | 571.0791 | 0 | 571 | 317.0004 | 0 | 0 | 25.9394 | 0 | 0 | 316.9293 | 0 | 0 | 25.9398 | 0 | 0 | 600 | 2 | 8.5218 | 250 | 90 | 0 | 0 | 0 | 10 | 0.01 | 12.5725 | 23.3092 | 7.8567 | 0.22459 | 0.78856 | 23.322 | 0.027377 | 0.001286 | 0.91358 | 0.001175 | 9.5746 | 8.6152
2022-11-22 00:15:02.412 | 47906.88 | 15.095882 | 0 | 571.324 | 0 | 571 | 317.0004 | 0 | 0 | 25.9394 | 0 | 0 | 317.0542 | 0 | 0 | 25.9396 | 0 | 0 | 600 | 2 | 8.5175 | 250 | 90 | 0 | 0 | 0 | 10 | 0.01 | 12.5713 | 23.3097 | 7.8308 | 0.22385 | 0.78858 | 23.322 | 0.027378 | 0.001286 | 0.91361 | 0.001175 | 9.5733 | 8.614
2022-11-22 00:15:08.604 | 47913.07 | 15.188275 | 0 | 571.5303 | 0 | 572 | 317.0004 | 0 | 0 | 25.9394 | 0 | 0 | 316.9526 | 0 | 0 | 25.9389 | 0 | 0 | 600 | 2 | 8.5083 | 250 | 90 | 0 | 0 | 0 | 10 | 0.01 | 12.5707 | 23.3099 | 7.8384 | 0.22418 | 0.78859 | 23.33 | 0.027378 | 0.001286 | 0.9136 | 0.001175 | 9.573 | 8.6136
2022-11-22 00:15:14.766 | 47919.24 | 15.264277 | 0 | 571.7892 | 0 | 572 | 317.0004 | 0 | 0 | 25.9394 | 0 | 0 | 316.937 | 0 | 0 | 25.9419 | 0 | 0 | 600 | 2 | 8.5007 | 250 | 90 | 0 | 0 | 0 | 10 | 0.01 | 12.5688 | 23.3108 | 7.8308 | 0.2239 | 0.78861 | 23.33 | 0.027381 | 0.001286 | 0.91362 | 0.001175 | 9.5703 | 8.6109
2022-11-22 00:15:20.962 | 47925.43 | 15.3328495 | 0 | 571.9849 | 0 | 572 | 317.0004 | 0 | 0 | 25.9394 | 0 | 0 | 317.0111 | 0 | 0 | 25.9391 | 0 | 0 | 600 | 2 | 8.4938 | 250 | 90 | 0 | 0 | 0 | 10 | 0.01 | 12.5661 | 23.3118 | 7.8384 | 0.22389 | 0.78865 | 23.3327 | 0.027382 | 0.001286 | 0.91363 | 0.001175 | 9.568 | 8.6087
2022-11-22 00:15:27.143 | 47931.61 | 15.399933 | 0 | 572.0899 | 0 | 572 | 317.0004 | 0 | 0 | 25.9394 | 0 | 0 | 317.0034 | 0 | 0 | 25.9384 | 0 | 0 | 600 | 2 | 8.4871 | 250 | 90 | 0 | 0 | 0 | 10 | 0.01 | 12.5659 | 23.3119 | 7.8308 | 0.22442 | 0.78865 | 23.3193 | 0.027382 | 0.001286 | 0.91363 | 0.001175 | 9.5686 | 8.6094
2022-11-22 00:15:33.304 | 47937.77 | 15.423788 | 0 | 572.3731 | 0 | 573 | 317.0004 | 0 | 0 | 25.9394 | 0 | 0 | 316.917 | 0 | 0 | 25.9398 | 0 | 0 | 600 | 2 | 8.4847 | 250 | 90 | 0 | 0 | 0 | 10 | 0.01 | 12.5603 | 23.314 | 7.84 | 0.22462 | 0.78873 | 23.3247 | 0.027384 | 0.001286 | 0.91361 | 0.001175 | 9.5651 | 8.6062
2022-11-22 00:15:39.512 | 47943.98 | 15.478954 | 0 | 572.6459 | 0 | 573 | 317.0004 | 0 | 0 | 25.9394 | 0 | 0 | 316.9719 | 0 | 0 | 25.9418 | 0 | 0 | 600 | 2 | 8.4792 | 250 | 90 | 0 | 0 | 0 | 10 | 0.01 | 12.5598 | 23.3143 | 7.8476 | 0.22413 | 0.78874 | 23.322 | 0.027385 | 0.001286 | 0.91364 | 0.001175 | 9.5645 | 8.6055
2022-11-22 00:15:45.716 | 47950.19 | 15.584837 | 0 | 572.8278 | 0 | 573 | 317.0004 | 0 | 0 | 25.9394 | 0 | 0 | 316.985 | 0 | 0 | 25.9396 | 0 | 0 | 600 | 2 | 8.4686 | 250 | 90 | 0 | 0 | 0 | 10 | 0.01 | 12.5601 | 23.3142 | 7.8415 | 0.22481 | 0.78873 | 23.33 | 0.027385 | 0.001286 | 0.91363 | 0.001175 | 9.5619 | 8.6028
2022-11-22 00:15:51.924 | 47956.39 | 15.601246 | 0 | 572.9677 | 0 | 573 | 317.0004 | 0 | 0 | 25.9394 | 0 | 0 | 316.9904 | 0 | 0 | 25.9377 | 0 | 0 | 600 | 2 | 8.467 | 250 | 90 | 0 | 0 | 0 | 10 | 0.01 | 12.5583 | 23.3149 | 7.8415 | 0.22416 | 0.78876 | 23.322 | 0.027386 | 0.001286 | 0.91363 | 0.001175 | 9.5613 | 8.602
2022-11-22 00:15:58.137 | 47962.61 | 15.699689 | 0 | 573.1985 | 0 | 573 | 317.0004 | 0 | 0 | 25.9394 | 0 | 0 | 316.9725 | 0 | 0 | 25.9392 | 0 | 0 | 600 | 2 | 8.4572 | 250 | 90 | 0 | 0 | 0 | 10 | 0.01 | 12.5544 | 23.3165 | 7.8567 | 0.22449 | 0.78881 | 23.314 | 0.027388 | 0.001286 | 0.91363 | 0.001175 | 9.5578 | 8.599
2022-11-22 00:16:04.329 | 47968.8 | 15.7772665 | 0 | 573.4958 | 0 | 574 | 317.0004 | 0 | 0 | 25.9394 | 0 | 0 | 316.9761 | 0 | 0 | 25.9389 | 0 | 0 | 600 | 2 | 8.4494 | 250 | 90 | 0 | 0 | 0 | 10 | 0.01 | 12.5519 | 23.3174 | 7.8415 | 0.22437 | 0.78884 | 23.338 | 0.027389 | 0.001286 | 0.91362 | 0.001175 | 9.5588 | 8.5997
2022-11-22 00:16:10.512 | 47974.98 | 15.851877 | 0 | 573.6285 | 0 | 574 | 317.0004 | 0 | 0 | 25.9394 | 0 | 0 | 316.9746 | 0 | 0 | 25.9401 | 0 | 0 | 600 | 2 | 8.442 | 250 | 90 | 0 | 0 | 0 | 10 | 0.01 | 12.5504 | 23.3182 | 7.8369 | 0.22392 | 0.78886 | 23.314 | 0.027389 | 0.001286 | 0.91362 | 0.001175 | 9.5577 | 8.5988
2022-11-22 00:16:16.726 | 47981.2 | 15.922009 | 0 | 573.8245 | 0 | 574 | 317.0004 | 0 | 0 | 25.9394 | 0 | 0 | 317.0283 | 0 | 0 | 25.9429 | 0 | 0 | 600 | 2 | 8.435 | 250 | 90 | 0 | 0 | 0 | 10 | 0.01 | 12.5496 | 23.3186 | 7.8323 | 0.22354 | 0.78888 | 23.2953 | 0.02739 | 0.001286 | 0.91362 | 0.001175 | 9.556 | 8.597
2022-11-22 00:16:22.905 | 47987.38 | 15.948878 | 0 | 574.0167 | 0 | 574 | 317.0004 | 0 | 0 | 25.9394 | 0 | 0 | 316.9968 | 0 | 0 | 25.9394 | 0 | 0 | 600 | 2 | 8.4323 | 250 | 90 | 0 | 0 | 0 | 10 | 0.01 | 12.5452 | 23.32 | 7.8583 | 0.22485 | 0.78893 | 23.338 | 0.027392 | 0.001286 | 0.91362 | 0.001175 | 9.5531 | 8.5944
2022-11-22 00:16:29.079 | 47993.55 | 16.05486 | 0 | 574.2546 | 0 | 574 | 317.0004 | 0 | 0 | 25.9394 | 0 | 0 | 316.9208 | 0 | 0 | 25.9386 | 0 | 0 | 600 | 2 | 8.4217 | 250 | 90 | 0 | 0 | 0 | 10 | 0.01 | 12.5462 | 23.3198 | 7.8537 | 0.22454 | 0.78892 | 23.3247 | 0.027392 | 0.001286 | 0.91363 | 0.001175 | 9.5528 | 8.594
2022-11-22 00:16:35.271 | 47999.74 | 16.065302 | 0 | 574.4608 | 0 | 575 | 317.0004 | 0 | 0 | 25.9394 | 0 | 0 | 317.108 | 0 | 0 | 25.9383 | 0 | 0 | 600 | 2 | 8.4206 | 250 | 90 | 0 | 0 | 0 | 10 | 0.01 | 12.5415 | 23.3217 | 7.8506 | 0.22438 | 0.78899 | 23.3193 | 0.027393 | 0.001286 | 0.91362 | 0.001175 | 9.5501 | 8.5915
2022-11-22 00:16:41.455 | 48005.93 | 16.180271 | 0 | 574.6497 | 0 | 575 | 317.0004 | 0 | 0 | 25.9394 | 0 | 0 | 317.0731 | 0 | 0 | 25.9362 | 0 | 0 | 600 | 2 | 8.4092 | 250 | 90 | 0 | 0 | 0 | 10 | 0.01 | 12.5414 | 23.3217 | 7.8369 | 0.22414 | 0.78899 | 23.33 | 0.027393 | 0.001286 | 0.91359 | 0.001175 | 9.55 | 8.5912
2022-11-22 00:16:47.655 | 48012.12 | 16.238512 | 0 | 574.8594 | 0 | 575 | 317.0004 | 0 | 0 | 25.9394 | 0 | 0 | 316.9571 | 0 | 0 | 25.9394 | 0 | 0 | 600 | 2 | 8.4034 | 250 | 90 | 0 | 0 | 0 | 10 | 0.01 | 12.5394 | 23.3225 | 7.8537 | 0.22454 | 0.78901 | 23.3247 | 0.027394 | 0.001286 | 0.91361 | 0.001175 | 9.5484 | 8.5898
2022-11-22 00:16:53.833 | 48018.3 | 16.295258 | 0 | 575.1077 | 0 | 575 | 317.0004 | 0 | 0 | 25.9394 | 0 | 0 | 316.9573 | 0 | 0 | 25.9387 | 0 | 0 | 600 | 2 | 8.3977 | 250 | 90 | 0 | 0 | 0 | 10 | 0.01 | 12.535 | 23.3242 | 7.8354 | 0.2242 | 0.78907 | 23.298 | 0.027396 | 0.001286 | 0.91361 | 0.001175 | 9.5471 | 8.5885
2022-11-22 00:17:00.012 | 48024.48 | 16.320646 | 0 | 575.314 | 0 | 575 | 317.0004 | 0 | 0 | 25.9394 | 0 | 0 | 316.9288 | 0 | 0 | 25.9403 | 0 | 0 | 600 | 2 | 8.3952 | 250 | 90 | 0 | 0 | 0 | 10 | 0.01 | 12.5349 | 23.3244 | 7.84 | 0.22428 | 0.78907 | 23.3247 | 0.027396 | 0.001286 | 0.91361 | 0.001175 | 9.5469 | 8.5881
2022-11-22 00:17:06.225 | 48030.69 | 16.41176 | 0 | 575.5098 | 0 | 576 | 317.0004 | 0 | 0 | 25.9394 | 0 | 0 | 316.9326 | 0 | 0 | 25.9459 | 0 | 0 | 600 | 2 | 8.3861 | 250 | 90 | 0 | 0 | 0 | 10 | 0.01 | 12.5309 | 23.3261 | 7.8506 | 0.22351 | 0.78913 | 23.3193 | 0.027397 | 0.001286 | 0.9136 | 0.001175 | 9.5426 | 8.5841
2022-11-22 00:17:12.414 | 48036.88 | 16.48347 | 0 | 575.7126 | 0 | 576 | 317.0004 | 0 | 0 | 25.9394 | 0 | 0 | 317.0042 | 0 | 0 | 25.9382 | 0 | 0 | 600 | 2 | 8.3789 | 250 | 90 | 0 | 0 | 0 | 10 | 0.01 | 12.5317 | 23.3256 | 7.84 | 0.22459 | 0.78912 | 23.3033 | 0.027399 | 0.001286 | 0.91363 | 0.001175 | 9.5416 | 8.5832
2022-11-22 00:17:18.606 | 48043.08 | 16.535769 | 0 | 575.9819 | 0 | 576 | 317.0004 | 0 | 0 | 25.9394 | 0 | 0 | 316.9329 | 0 | 0 | 25.937 | 0 | 0 | 600 | 2 | 8.3737 | 250 | 90 | 0 | 0 | 0 | 10 | 0.01 | 12.5287 | 23.3268 | 7.8354 | 0.22415 | 0.78916 | 23.338 | 0.0274 | 0.001286 | 0.91363 | 0.001175 | 9.5411 | 8.5826
2022-11-22 00:17:24.792 | 48049.26 | 16.583588 | 0 | 576.1813 | 0 | 576 | 317.0004 | 0 | 0 | 25.9394 | 0 | 0 | 316.8775 | 0 | 0 | 25.9365 | 0 | 0 | 600 | 2 | 8.3689 | 250 | 90 | 0 | 0 | 0 | 10 | 0.01 | 12.527 | 23.3275 | 7.8567 | 0.22449 | 0.78918 | 23.314 | 0.0274 | 0.001286 | 0.91362 | 0.001175 | 9.5395 | 8.581
2022-11-22 00:17:30.969 | 48055.44 | 16.6613 | 0 | 576.3773 | 0 | 577 | 317.0004 | 0 | 0 | 25.9394 | 0 | 0 | 317.114 | 0 | 0 | 25.9358 | 0 | 0 | 600 | 2 | 8.3612 | 250 | 90 | 0 | 0 | 0 | 10 | 0.01 | 12.5244 | 23.3284 | 7.8323 | 0.22415 | 0.78922 | 23.3407 | 0.0274 | 0.001286 | 0.9136 | 0.001175 | 9.5372 | 8.5787
2022-11-22 00:17:37.159 | 48061.63 | 16.764444 | 0 | 576.5835 | 0 | 577 | 317.0004 | 0 | 0 | 25.9394 | 0 | 0 | 317.0726 | 0 | 0 | 25.9386 | 0 | 0 | 600 | 2 | 8.3509 | 250 | 90 | 0 | 0 | 0 | 10 | 0.01 | 12.5245 | 23.3283 | 7.8522 | 0.22472 | 0.78921 | 23.3407 | 0.027402 | 0.001286 | 0.91363 | 0.001175 | 9.5365 | 8.5781
2022-11-22 00:17:43.364 | 48067.83 | 16.812284 | 0 | 576.8283 | 0 | 577 | 317.0004 | 0 | 0 | 25.9394 | 0 | 0 | 317.1346 | 0 | 0 | 25.939 | 0 | 0 | 600 | 2 | 8.3461 | 250 | 90 | 0 | 0 | 0 | 10 | 0.01 | 12.521 | 23.3299 | 7.8339 | 0.22398 | 0.78926 | 23.3247 | 0.027404 | 0.001286 | 0.91363 | 0.001175 | 9.5327 | 8.5746
2022-11-22 00:17:49.573 | 48074.04 | 16.900492 | 0 | 576.9366 | 0 | 577 | 317.0004 | 0 | 0 | 25.9394 | 0 | 0 | 316.9874 | 0 | 0 | 25.9358 | 0 | 0 | 600 | 2 | 8.3373 | 250 | 90 | 0 | 0 | 0 | 10 | 0.01 | 12.5189 | 23.3308 | 7.8476 | 0.22433 | 0.78929 | 23.322 | 0.027404 | 0.001286 | 0.91362 | 0.001175 | 9.533 | 8.575
2022-11-22 00:17:55.793 | 48080.26 | 16.90947 | 0 | 577.1885 | 0 | 577 | 317.0004 | 0 | 0 | 25.9394 | 0 | 0 | 316.9273 | 0 | 0 | 25.9389 | 0 | 0 | 600 | 2 | 8.3365 | 250 | 90 | 0 | 0 | 0 | 10 | 0.01 | 12.5169 | 23.3315 | 7.8247 | 0.22379 | 0.78932 | 23.33 | 0.027406 | 0.001286 | 0.91364 | 0.001175 | 9.5315 | 8.5734
2022-11-22 00:18:01.986 | 48086.46 | 16.993214 | 0 | 577.3668 | 0 | 578 | 317.0004 | 0 | 0 | 25.9394 | 0 | 0 | 317.0264 | 0 | 0 | 25.9373 | 0 | 0 | 600 | 2 | 8.3281 | 250 | 90 | 0 | 0 | 0 | 10 | 0.01 | 12.5153 | 23.3322 | 7.8339 | 0.22394 | 0.78934 | 23.322 | 0.027407 | 0.001286 | 0.91364 | 0.001175 | 9.5301 | 8.5721
2022-11-22 00:18:08.159 | 48092.63 | 17.109877 | 0 | 577.6081 | 0 | 578 | 317.0004 | 0 | 0 | 25.9394 | 0 | 0 | 316.9966 | 0 | 0 | 25.9399 | 0 | 0 | 600 | 2 | 8.3165 | 250 | 90 | 0 | 0 | 0 | 10 | 0.01 | 12.515 | 23.3321 | 7.8461 | 0.22462 | 0.78934 | 23.346 | 0.027407 | 0.001286 | 0.91364 | 0.001175 | 9.5295 | 8.5712
2022-11-22 00:18:14.374 | 48098.84 | 17.160746 | 0 | 577.7725 | 0 | 578 | 317.0004 | 0 | 0 | 25.9394 | 0 | 0 | 316.9648 | 0 | 0 | 25.9381 | 0 | 0 | 600 | 2 | 8.3114 | 250 | 90 | 0 | 0 | 0 | 10 | 0.01 | 12.5108 | 23.3339 | 7.8415 | 0.2243 | 0.7894 | 23.3327 | 0.027407 | 0.001286 | 0.91362 | 0.001175 | 9.5267 | 8.5687
2022-11-22 00:18:20.553 | 48105.02 | 17.259491 | 0 | 577.9579 | 0 | 578 | 317.0004 | 0 | 0 | 25.9394 | 0 | 0 | 316.9637 | 0 | 0 | 25.9394 | 0 | 0 | 600 | 2 | 8.3016 | 250 | 90 | 0 | 0 | 0 | 10 | 0.01 | 12.5093 | 23.3346 | 7.8506 | 0.22446 | 0.78942 | 23.3247 | 0.027408 | 0.001286 | 0.91363 | 0.001175 | 9.5256 | 8.5675
2022-11-22 00:18:26.767 | 48111.24 | 17.323841 | 0 | 578.1711 | 0 | 578 | 317.0004 | 0 | 0 | 25.9394 | 0 | 0 | 316.9785 | 0 | 0 | 25.9376 | 0 | 0 | 600 | 2 | 8.2952 | 250 | 90 | 0 | 0 | 0 | 10 | 0.01 | 12.5092 | 23.3346 | 7.8415 | 0.22417 | 0.78942 | 23.322 | 0.027409 | 0.001286 | 0.91363 | 0.001175 | 9.5247 | 8.5668
2022-11-22 00:18:32.918 | 48117.39 | 17.371733 | 0 | 578.3318 | 0 | 579 | 317.0004 | 0 | 0 | 25.9394 | 0 | 0 | 316.9757 | 0 | 0 | 25.9436 | 0 | 0 | 600 | 2 | 8.2904 | 250 | 90 | 0 | 0 | 0 | 10 | 0.01 | 12.5032 | 23.337 | 7.8384 | 0.22457 | 0.78951 | 23.338 | 0.02741 | 0.001286 | 0.91361 | 0.001175 | 9.5235 | 8.5656
2022-11-22 00:18:39.099 | 48123.57 | 17.425617 | 0 | 578.5138 | 0 | 579 | 317.0004 | 0 | 0 | 25.9394 | 0 | 0 | 316.9616 | 0 | 0 | 25.9392 | 0 | 0 | 600 | 2 | 8.285 | 250 | 90 | 0 | 0 | 0 | 10 | 0.01 | 12.5029 | 23.3371 | 7.8506 | 0.22451 | 0.78951 | 23.33 | 0.027412 | 0.001286 | 0.91362 | 0.001175 | 9.522 | 8.5641
2022-11-22 00:18:45.279 | 48129.75 | 17.46753 | 0 | 578.6921 | 0 | 579 | 317.0004 | 0 | 0 | 25.9394 | 0 | 0 | 316.9878 | 0 | 0 | 25.9392 | 0 | 0 | 600 | 2 | 8.2809 | 250 | 90 | 0 | 0 | 0 | 10 | 0.01 | 12.5007 | 23.3381 | 7.8506 | 0.22401 | 0.78954 | 23.3327 | 0.027412 | 0.001286 | 0.91361 | 0.001175 | 9.5189 | 8.561
2022-11-22 00:18:51.491 | 48135.96 | 17.522919 | 0 | 578.9437 | 0 | 579 | 317.0004 | 0 | 0 | 25.9394 | 0 | 0 | 316.9485 | 0 | 0 | 25.9418 | 0 | 0 | 600 | 2 | 8.2754 | 250 | 90 | 0 | 0 | 0 | 10 | 0.01 | 12.4989 | 23.3387 | 7.8247 | 0.22414 | 0.78956 | 23.3327 | 0.027414 | 0.001286 | 0.91364 | 0.001175 | 9.5184 | 8.5605
2022-11-22 00:18:57.659 | 48142.13 | 17.63222 | 0 | 579.1293 | 0 | 579 | 317.0004 | 0 | 0 | 25.9394 | 0 | 0 | 316.913 | 0 | 0 | 25.9384 | 0 | 0 | 600 | 2 | 8.2645 | 250 | 90 | 0 | 0 | 0 | 10 | 0.01 | 12.498 | 23.3391 | 7.8522 | 0.22417 | 0.78958 | 23.33 | 0.027414 | 0.001286 | 0.91363 | 0.001175 | 9.5157 | 8.5579
2022-11-22 00:19:03.846 | 48148.32 | 17.666664 | 0 | 579.3285 | 0 | 579 | 317.0004 | 0 | 0 | 25.9394 | 0 | 0 | 317.0494 | 0 | 0 | 25.9378 | 0 | 0 | 600 | 2 | 8.2611 | 250 | 90 | 0 | 0 | 0 | 10 | 0.01 | 12.4963 | 23.3397 | 7.8339 | 0.22416 | 0.7896 | 23.338 | 0.027417 | 0.001286 | 0.91366 | 0.001175 | 9.5174 | 8.5595
2022-11-22 00:19:10.048 | 48154.52 | 17.740047 | 0 | 579.5139 | 0 | 580 | 317.0004 | 0 | 0 | 25.9394 | 0 | 0 | 317.0294 | 0 | 0 | 25.9367 | 0 | 0 | 600 | 2 | 8.2538 | 250 | 90 | 0 | 0 | 0 | 10 | 0.01 | 12.4941 | 23.3406 | 7.8354 | 0.2242 | 0.78963 | 23.338 | 0.027418 | 0.001286 | 0.91366 | 0.001175 | 9.5134 | 8.5558
2022-11-22 00:19:16.228 | 48160.7 | 17.84041 | 0 | 579.7831 | 0 | 580 | 317.0004 | 0 | 0 | 25.9394 | 0 | 0 | 316.99 | 0 | 0 | 25.937 | 0 | 0 | 600 | 2 | 8.2438 | 250 | 90 | 0 | 0 | 0 | 10 | 0.01 | 12.4925 | 23.3413 | 7.8384 | 0.22418 | 0.78965 | 23.33 | 0.027417 | 0.001286 | 0.91365 | 0.001175 | 9.5122 | 8.5544
2022-11-22 00:19:22.441 | 48166.91 | 17.972258 | 0 | 579.9894 | 0 | 580 | 317.0004 | 0 | 0 | 25.9394 | 0 | 0 | 317.0067 | 0 | 0 | 25.9394 | 0 | 0 | 600 | 2 | 8.2307 | 250 | 90 | 0 | 0 | 0 | 10 | 0.01 | 12.4899 | 23.3424 | 7.8308 | 0.22389 | 0.78968 | 23.3247 | 0.027419 | 0.001286 | 0.91364 | 0.001175 | 9.5118 | 8.5541
2022-11-22 00:19:28.628 | 48173.1 | 18.006725 | 0 | 580.1928 | 0 | 580 | 317.0004 | 0 | 0 | 25.9394 | 0 | 0 | 317.0078 | 0 | 0 | 25.9355 | 0 | 0 | 600 | 2 | 8.2272 | 250 | 90 | 0 | 0 | 0 | 10 | 0.01 | 12.4895 | 23.3426 | 7.8201 | 0.22358 | 0.78969 | 23.3247 | 0.027419 | 0.001286 | 0.91364 | 0.001175 | 9.51 | 8.5525
2022-11-22 00:19:34.829 | 48179.3 | 17.999235 | 0 | 580.4207 | 0 | 581 | 317.0004 | 0 | 0 | 25.9394 | 0 | 0 | 317.0814 | 0 | 0 | 25.9364 | 0 | 0 | 600 | 2 | 8.228 | 250 | 90 | 0 | 0 | 0 | 10 | 0.01 | 12.4852 | 23.3441 | 7.8491 | 0.22463 | 0.78975 | 23.3407 | 0.027421 | 0.001286 | 0.91365 | 0.001175 | 9.5085 | 8.5513
2022-11-22 00:19:41.021 | 48185.49 | 18.017218 | 0 | 580.7012 | 0 | 581 | 317.0004 | 0 | 0 | 25.9394 | 0 | 0 | 316.9635 | 0 | 0 | 25.9421 | 0 | 0 | 600 | 2 | 8.2262 | 250 | 90 | 0 | 0 | 0 | 10 | 0.01 | 12.4825 | 23.3453 | 7.8552 | 0.2247 | 0.78979 | 23.3327 | 0.027421 | 0.001286 | 0.91363 | 0.001175 | 9.5044 | 8.547
2022-11-22 00:19:47.200 | 48191.67 | 18.13262 | 0 | 580.8974 | 0 | 581 | 317.0004 | 0 | 0 | 25.9394 | 0 | 0 | 316.9101 | 0 | 0 | 25.9343 | 0 | 0 | 600 | 2 | 8.2147 | 250 | 90 | 0 | 0 | 0 | 10 | 0.01 | 12.4833 | 23.345 | 7.8384 | 0.22418 | 0.78978 | 23.33 | 0.027422 | 0.001286 | 0.91365 | 0.001175 | 9.505 | 8.5479
2022-11-22 00:19:53.381 | 48197.85 | 18.213573 | 0 | 581.0833 | 0 | 581 | 317.0004 | 0 | 0 | 25.9394 | 0 | 0 | 317.0356 | 0 | 0 | 25.9363 | 0 | 0 | 600 | 2 | 8.2067 | 250 | 90 | 0 | 0 | 0 | 10 | 0.01 | 12.4799 | 23.3463 | 7.8583 | 0.22468 | 0.78982 | 23.3247 | 0.027424 | 0.001286 | 0.91365 | 0.001175 | 9.5037 | 8.5462
2022-11-22 00:19:59.593 | 48204.06 | 18.288532 | 0 | 581.2832 | 0 | 581 | 317.0004 | 0 | 0 | 25.9394 | 0 | 0 | 316.9436 | 0 | 0 | 25.9396 | 0 | 0 | 600 | 2 | 8.1992 | 250 | 90 | 0 | 0 | 0 | 10 | 0.01 | 12.4778 | 23.3473 | 7.843 | 0.22406 | 0.78985 | 23.3113 | 0.027425 | 0.001286 | 0.91365 | 0.001175 | 9.5011 | 8.5438
2022-11-22 00:20:05.789 | 48210.26 | 18.426495 | 0 | 581.5462 | 0 | 582 | 317.0004 | 0 | 0 | 25.9394 | 0 | 0 | 316.9645 | 0 | 0 | 25.9375 | 0 | 0 | 600 | 2 | 8.1855 | 250 | 90 | 0 | 0 | 0 | 10 | 0.01 | 12.4754 | 23.3482 | 7.8552 | 0.22403 | 0.78988 | 23.33 | 0.027425 | 0.001286 | 0.91364 | 0.001175 | 9.4998 | 8.5427
2022-11-22 00:20:11.981 | 48216.45 | 18.477495 | 0 | 581.7214 | 0 | 582 | 317.0004 | 0 | 0 | 25.9394 | 0 | 0 | 317.0242 | 0 | 0 | 25.9359 | 0 | 0 | 600 | 2 | 8.1804 | 250 | 90 | 0 | 0 | 0 | 10 | 0.01 | 12.4727 | 23.3494 | 7.8384 | 0.22378 | 0.78992 | 23.338 | 0.027427 | 0.001286 | 0.91363 | 0.001175 | 9.4986 | 8.5411
2022-11-22 00:20:18.162 | 48222.63 | 18.541988 | 0 | 581.9248 | 0 | 582 | 317.0004 | 0 | 0 | 25.9394 | 0 | 0 | 316.9364 | 0 | 0 | 25.9397 | 0 | 0 | 600 | 2 | 8.174 | 250 | 90 | 0 | 0 | 0 | 10 | 0.01 | 12.473 | 23.3491 | 7.8506 | 0.22453 | 0.78991 | 23.322 | 0.027427 | 0.001286 | 0.91365 | 0.001175 | 9.5002 | 8.5429
2022-11-22 00:20:24.372 | 48228.84 | 18.651508 | 0 | 582.1002 | 0 | 582 | 317.0004 | 0 | 0 | 25.9394 | 0 | 0 | 316.9363 | 0 | 0 | 25.9386 | 0 | 0 | 600 | 2 | 8.1632 | 250 | 90 | 0 | 0 | 0 | 10 | 0.01 | 12.4695 | 23.3505 | 7.8247 | 0.22429 | 0.78996 | 23.33 | 0.027428 | 0.001286 | 0.91365 | 0.001175 | 9.4956 | 8.5388
2022-11-22 00:20:30.547 | 48235.02 | 18.69503 | 0 | 582.272 | 0 | 582 | 317.0004 | 0 | 0 | 25.9394 | 0 | 0 | 317.0029 | 0 | 0 | 25.9407 | 0 | 0 | 600 | 2 | 8.1588 | 250 | 90 | 0 | 0 | 0 | 10 | 0.01 | 12.4675 | 23.3514 | 7.8354 | 0.22399 | 0.78999 | 23.3327 | 0.02743 | 0.001286 | 0.91365 | 0.001175 | 9.4938 | 8.5367
2022-11-22 00:20:36.735 | 48241.21 | 18.78057 | 0 | 582.5524 | 0 | 583 | 317.0004 | 0 | 0 | 25.9394 | 0 | 0 | 316.9062 | 0 | 0 | 25.9391 | 0 | 0 | 600 | 2 | 8.1503 | 250 | 90 | 0 | 0 | 0 | 10 | 0.01 | 12.4658 | 23.352 | 7.8369 | 0.22418 | 0.79001 | 23.3193 | 0.02743 | 0.001286 | 0.91364 | 0.001175 | 9.4932 | 8.5361
2022-11-22 00:20:42.921 | 48247.39 | 18.851114 | 0 | 582.7559 | 0 | 583 | 317.0004 | 0 | 0 | 25.9394 | 0 | 0 | 316.9911 | 0 | 0 | 25.9344 | 0 | 0 | 600 | 2 | 8.1433 | 250 | 90 | 0 | 0 | 0 | 10 | 0.01 | 12.4645 | 23.3526 | 7.84 | 0.22415 | 0.79003 | 23.3247 | 0.027431 | 0.001286 | 0.91365 | 0.001175 | 9.4913 | 8.5342
2022-11-22 00:20:49.145 | 48253.61 | 18.887142 | 0 | 582.9731 | 0 | 583 | 317.0004 | 0 | 0 | 25.9394 | 0 | 0 | 316.9549 | 0 | 0 | 25.9368 | 0 | 0 | 600 | 2 | 8.1398 | 250 | 90 | 0 | 0 | 0 | 10 | 0.01 | 12.4625 | 23.3533 | 7.8506 | 0.22453 | 0.79006 | 23.33 | 0.027431 | 0.001286 | 0.91364 | 0.001175 | 9.4902 | 8.5333
2022-11-22 00:20:55.331 | 48259.8 | 18.971212 | 0 | 583.2538 | 0 | 583 | 317.0004 | 0 | 0 | 25.9394 | 0 | 0 | 316.9682 | 0 | 0 | 25.9419 | 0 | 0 | 600 | 2 | 8.1314 | 250 | 90 | 0 | 0 | 0 | 10 | 0.01 | 12.4602 | 23.3542 | 7.8552 | 0.22466 | 0.79009 | 23.33 | 0.027433 | 0.001286 | 0.91364 | 0.001175 | 9.4876 | 8.5308
2022-11-22 00:21:01.539 | 48266.01 | 19.10936 | 0 | 583.4572 | 0 | 583 | 317.0004 | 0 | 0 | 25.9394 | 0 | 0 | 317.0193 | 0 | 0 | 25.9351 | 0 | 0 | 600 | 2 | 8.1177 | 250 | 90 | 0 | 0 | 0 | 10 | 0.01 | 12.46 | 23.3544 | 7.843 | 0.22406 | 0.79009 | 23.3113 | 0.027434 | 0.001286 | 0.91366 | 0.001175 | 9.4872 | 8.5303
2022-11-22 00:21:07.750 | 48272.22 | 19.121374 | 0 | 583.643 | 0 | 584 | 317.0004 | 0 | 0 | 25.9394 | 0 | 0 | 316.9042 | 0 | 0 | 25.938 | 0 | 0 | 600 | 2 | 8.1165 | 250 | 90 | 0 | 0 | 0 | 10 | 0.01 | 12.4565 | 23.3558 | 7.84 | 0.22401 | 0.79014 | 23.314 | 0.027435 | 0.001286 | 0.91365 | 0.001175 | 9.4858 | 8.5288
2022-11-22 00:21:13.960 | 48278.43 | 19.244535 | 0 | 583.8849 | 0 | 584 | 317.0004 | 0 | 0 | 25.9394 | 0 | 0 | 317.0229 | 0 | 0 | 25.943 | 0 | 0 | 600 | 2 | 8.1043 | 250 | 90 | 0 | 0 | 0 | 10 | 0.01 | 12.4557 | 23.3561 | 7.8506 | 0.22438 | 0.79015 | 23.3193 | 0.027435 | 0.001286 | 0.91365 | 0.001175 | 9.4846 | 8.5277
2022-11-22 00:21:20.168 | 48284.64 | 19.321156 | 0 | 584.0602 | 0 | 584 | 317.0004 | 0 | 0 | 25.9394 | 0 | 0 | 317.0083 | 0 | 0 | 25.9426 | 0 | 0 | 600 | 2 | 8.0967 | 250 | 90 | 0 | 0 | 0 | 10 | 0.01 | 12.4531 | 23.3571 | 7.8506 | 0.22442 | 0.79018 | 23.322 | 0.027436 | 0.001286 | 0.91365 | 0.001175 | 9.4821 | 8.5256
2022-11-22 00:21:26.342 | 48290.81 | 19.41432 | 0 | 584.2355 | 0 | 584 | 317.0004 | 0 | 0 | 25.9394 | 0 | 0 | 316.9201 | 0 | 0 | 25.938 | 0 | 0 | 600 | 2 | 8.0875 | 250 | 90 | 0 | 0 | 0 | 10 | 0.01 | 12.4495 | 23.3586 | 7.8415 | 0.22416 | 0.79023 | 23.322 | 0.027438 | 0.001286 | 0.91365 | 0.001175 | 9.4816 | 8.525
2022-11-22 00:21:32.561 | 48297.03 | 19.456388 | 0 | 584.397 | 0 | 585 | 317.0004 | 0 | 0 | 25.9394 | 0 | 0 | 316.9682 | 0 | 0 | 25.9372 | 0 | 0 | 600 | 2 | 8.0833 | 250 | 90 | 0 | 0 | 0 | 10 | 0.01 | 12.4482 | 23.359 | 7.8354 | 0.22431 | 0.79025 | 23.346 | 0.027438 | 0.001286 | 0.91365 | 0.001175 | 9.4792 | 8.5227
2022-11-22 00:21:38.738 | 48303.21 | 19.585653 | 0 | 584.6143 | 0 | 585 | 317.0004 | 0 | 0 | 25.9394 | 0 | 0 | 316.9502 | 0 | 0 | 25.9379 | 0 | 0 | 600 | 2 | 8.0705 | 250 | 90 | 0 | 0 | 0 | 10 | 0.01 | 12.4449 | 23.3603 | 7.8491 | 0.22463 | 0.7903 | 23.3407 | 0.027438 | 0.001286 | 0.91361 | 0.001175 | 9.4793 | 8.5225
2022-11-22 00:21:44.914 | 48309.38 | 19.623232 | 0 | 584.7758 | 0 | 585 | 317.0004 | 0 | 0 | 25.9394 | 0 | 0 | 317.0528 | 0 | 0 | 25.9378 | 0 | 0 | 600 | 2 | 8.0667 | 250 | 90 | 0 | 0 | 0 | 10 | 0.01 | 12.4444 | 23.3605 | 7.8583 | 0.22478 | 0.7903 | 23.338 | 0.02744 | 0.001286 | 0.91364 | 0.001175 | 9.4764 | 8.5199
2022-11-22 00:21:51.110 | 48315.58 | 19.690893 | 0 | 584.9336 | 0 | 585 | 317.0004 | 0 | 0 | 25.9394 | 0 | 0 | 316.9789 | 0 | 0 | 25.9422 | 0 | 0 | 600 | 2 | 8.06 | 250 | 90 | 0 | 0 | 0 | 10 | 0.01 | 12.4417 | 23.3616 | 7.84 | 0.22478 | 0.79034 | 23.3247 | 0.02744 | 0.001286 | 0.91363 | 0.001175 | 9.4758 | 8.5193
2022-11-22 00:21:57.284 | 48321.75 | 19.72848 | 0 | 585.1053 | 0 | 585 | 317.0004 | 0 | 0 | 25.9394 | 0 | 0 | 317.0391 | 0 | 0 | 25.9355 | 0 | 0 | 600 | 2 | 8.0563 | 250 | 90 | 0 | 0 | 0 | 10 | 0.01 | 12.4402 | 23.3623 | 7.8384 | 0.22417 | 0.79036 | 23.346 | 0.027442 | 0.001286 | 0.91364 | 0.001175 | 9.4742 | 8.5177
2022-11-22 00:22:03.467 | 48327.94 | 19.84427 | 0 | 585.3614 | 0 | 585 | 317.0004 | 0 | 0 | 25.9394 | 0 | 0 | 316.9272 | 0 | 0 | 25.9366 | 0 | 0 | 600 | 2 | 8.0448 | 250 | 90 | 0 | 0 | 0 | 10 | 0.01 | 12.4379 | 23.3633 | 7.8583 | 0.22399 | 0.79039 | 23.346 | 0.027442 | 0.001286 | 0.91363 | 0.001175 | 9.4719 | 8.5154
2022-11-22 00:22:09.682 | 48334.15 | 19.895412 | 0 | 585.5543 | 0 | 586 | 317.0004 | 0 | 0 | 25.9394 | 0 | 0 | 317.0156 | 0 | 0 | 25.9391 | 0 | 0 | 600 | 2 | 8.0398 | 250 | 90 | 0 | 0 | 0 | 10 | 0.01 | 12.4345 | 23.3645 | 7.8415 | 0.22455 | 0.79044 | 23.33 | 0.027445 | 0.001286 | 0.91365 | 0.001175 | 9.4728 | 8.5164
2022-11-22 00:22:15.892 | 48340.36 | 19.966105 | 0 | 585.7543 | 0 | 586 | 317.0004 | 0 | 0 | 25.9394 | 0 | 0 | 316.9459 | 0 | 0 | 25.9362 | 0 | 0 | 600 | 2 | 8.0328 | 250 | 90 | 0 | 0 | 0 | 10 | 0.01 | 12.4361 | 23.3639 | 7.8384 | 0.22422 | 0.79041 | 23.3327 | 0.027445 | 0.001286 | 0.91366 | 0.001175 | 9.4706 | 8.5145
2022-11-22 00:22:22.111 | 48346.58 | 20.029295 | 0 | 585.9576 | 0 | 586 | 317.0004 | 0 | 0 | 25.9394 | 0 | 0 | 317.0204 | 0 | 0 | 25.9386 | 0 | 0 | 600 | 2 | 8.0265 | 250 | 90 | 0 | 0 | 0 | 10 | 0.01 | 12.4319 | 23.3656 | 7.8537 | 0.22454 | 0.79047 | 23.3247 | 0.027446 | 0.001286 | 0.91365 | 0.001175 | 9.468 | 8.5117
2022-11-22 00:22:28.314 | 48352.78 | 20.14967 | 0 | 586.2278 | 0 | 586 | 317.0004 | 0 | 0 | 25.9394 | 0 | 0 | 316.8692 | 0 | 0 | 25.9394 | 0 | 0 | 600 | 2 | 8.0146 | 250 | 90 | 0 | 0 | 0 | 10 | 0.01 | 12.4321 | 23.3655 | 7.8567 | 0.22456 | 0.79047 | 23.3193 | 0.027446 | 0.001286 | 0.91364 | 0.001175 | 9.4668 | 8.5105
2022-11-22 00:22:34.506 | 48358.98 | 20.242977 | 0 | 586.4206 | 0 | 586 | 317.0004 | 0 | 0 | 25.9394 | 0 | 0 | 316.9337 | 0 | 0 | 25.9421 | 0 | 0 | 600 | 2 | 8.0054 | 250 | 90 | 0 | 0 | 0 | 10 | 0.01 | 12.43 | 23.3665 | 7.843 | 0.22406 | 0.7905 | 23.3113 | 0.027447 | 0.001286 | 0.91365 | 0.001175 | 9.4649 | 8.5089
2022-11-22 00:22:40.679 | 48365.15 | 20.307705 | 0 | 586.6276 | 0 | 587 | 317.0004 | 0 | 0 | 25.9394 | 0 | 0 | 317.0235 | 0 | 0 | 25.9357 | 0 | 0 | 600 | 2 | 7.9989 | 250 | 90 | 0 | 0 | 0 | 10 | 0.01 | 12.4274 | 23.3673 | 7.8522 | 0.22468 | 0.79053 | 23.338 | 0.027448 | 0.001286 | 0.91366 | 0.001175 | 9.4645 | 8.5082
2022-11-22 00:22:46.858 | 48371.33 | 20.340822 | 0 | 586.8309 | 0 | 587 | 317.0004 | 0 | 0 | 25.9394 | 0 | 0 | 317.0142 | 0 | 0 | 25.9388 | 0 | 0 | 600 | 2 | 7.9957 | 250 | 90 | 0 | 0 | 0 | 10 | 0.01 | 12.4267 | 23.3676 | 7.8522 | 0.22461 | 0.79054 | 23.3327 | 0.027449 | 0.001286 | 0.91367 | 0.001175 | 9.4639 | 8.508
2022-11-22 00:22:53.041 | 48377.51 | 20.48988 | 0 | 587.1114 | 0 | 587 | 317.0004 | 0 | 0 | 25.9394 | 0 | 0 | 317.0832 | 0 | 0 | 25.9431 | 0 | 0 | 600 | 2 | 7.9809 | 250 | 90 | 0 | 0 | 0 | 10 | 0.01 | 12.4216 | 23.3698 | 7.8567 | 0.22459 | 0.79061 | 23.322 | 0.02745 | 0.001286 | 0.91364 | 0.001175 | 9.4623 | 8.5062
2022-11-22 00:22:59.254 | 48383.72 | 20.533556 | 0 | 587.2972 | 0 | 587 | 317.0004 | 0 | 0 | 25.9394 | 0 | 0 | 316.9607 | 0 | 0 | 25.9353 | 0 | 0 | 600 | 2 | 7.9766 | 250 | 90 | 0 | 0 | 0 | 10 | 0.01 | 12.4207 | 23.37 | 7.8384 | 0.2244 | 0.79062 | 23.346 | 0.027451 | 0.001286 | 0.91364 | 0.001175 | 9.4591 | 8.5034
2022-11-22 00:23:05.421 | 48389.89 | 20.586266 | 0 | 587.5076 | 0 | 588 | 317.0004 | 0 | 0 | 25.9394 | 0 | 0 | 316.9441 | 0 | 0 | 25.939 | 0 | 0 | 600 | 2 | 7.9714 | 250 | 90 | 0 | 0 | 0 | 10 | 0.01 | 12.4175 | 23.3712 | 7.8567 | 0.22503 | 0.79067 | 23.354 | 0.027452 | 0.001286 | 0.91364 | 0.001175 | 9.4597 | 8.5036
2022-11-22 00:23:11.613 | 48396.08 | 20.708282 | 0 | 587.7075 | 0 | 588 | 317.0004 | 0 | 0 | 25.9394 | 0 | 0 | 317.0327 | 0 | 0 | 25.9354 | 0 | 0 | 600 | 2 | 7.9593 | 250 | 90 | 0 | 0 | 0 | 10 | 0.01 | 12.4177 | 23.3713 | 7.8522 | 0.22461 | 0.79066 | 23.3327 | 0.027452 | 0.001286 | 0.91364 | 0.001175 | 9.4559 | 8.4999
2022-11-22 00:23:17.805 | 48402.28 | 20.753479 | 0 | 587.9844 | 0 | 588 | 317.0004 | 0 | 0 | 25.9394 | 0 | 0 | 316.9123 | 0 | 0 | 25.9399 | 0 | 0 | 600 | 2 | 7.9548 | 250 | 90 | 0 | 0 | 0 | 10 | 0.01 | 12.4148 | 23.3724 | 7.8369 | 0.22459 | 0.7907 | 23.33 | 0.027453 | 0.001286 | 0.91364 | 0.001175 | 9.4556 | 8.4996
2022-11-22 00:23:23.994 | 48408.46 | 20.854437 | 0 | 588.2054 | 0 | 588 | 317.0004 | 0 | 0 | 25.9394 | 0 | 0 | 316.9134 | 0 | 0 | 25.9387 | 0 | 0 | 600 | 2 | 7.9449 | 250 | 90 | 0 | 0 | 0 | 10 | 0.01 | 12.4149 | 23.3725 | 7.8476 | 0.2243 | 0.7907 | 23.3327 | 0.027456 | 0.001286 | 0.91369 | 0.001175 | 9.454 | 8.4984
2022-11-22 00:23:30.197 | 48414.67 | 20.947872 | 0 | 588.4158 | 0 | 588 | 317.0004 | 0 | 0 | 25.9394 | 0 | 0 | 316.9458 | 0 | 0 | 25.9412 | 0 | 0 | 600 | 2 | 7.9356 | 250 | 90 | 0 | 0 | 0 | 10 | 0.01 | 12.409 | 23.3747 | 7.8522 | 0.22432 | 0.79078 | 23.338 | 0.027456 | 0.001286 | 0.91364 | 0.001175 | 9.4525 | 8.4966
2022-11-22 00:23:36.380 | 48420.85 | 20.9946 | 0 | 588.5981 | 0 | 589 | 317.0004 | 0 | 0 | 25.9394 | 0 | 0 | 317.0181 | 0 | 0 | 25.9397 | 0 | 0 | 600 | 2 | 7.931 | 250 | 90 | 0 | 0 | 0 | 10 | 0.01 | 12.4092 | 23.3746 | 7.8537 | 0.22455 | 0.79078 | 23.3193 | 0.027458 | 0.001286 | 0.91367 | 0.001175 | 9.4506 | 8.4949
2022-11-22 00:23:42.535 | 48427 | 21.12425 | 0 | 588.8541 | 0 | 589 | 317.0004 | 0 | 0 | 25.9394 | 0 | 0 | 316.9769 | 0 | 0 | 25.9379 | 0 | 0 | 600 | 2 | 7.9182 | 250 | 90 | 0 | 0 | 0 | 10 | 0.01 | 12.4088 | 23.3749 | 7.8415 | 0.22442 | 0.79079 | 23.3327 | 0.027457 | 0.001286 | 0.91364 | 0.001175 | 9.4509 | 8.4952
2022-11-22 00:23:48.715 | 48433.18 | 21.219246 | 0 | 589.0469 | 0 | 589 | 317.0004 | 0 | 0 | 25.9394 | 0 | 0 | 316.8432 | 0 | 0 | 25.9349 | 0 | 0 | 600 | 2 | 7.9088 | 250 | 90 | 0 | 0 | 0 | 10 | 0.01 | 12.4061 | 23.3758 | 7.8537 | 0.22502 | 0.79082 | 23.3247 | 0.027459 | 0.001286 | 0.91367 | 0.001175 | 9.4468 | 8.4913
2022-11-22 00:23:54.935 | 48439.4 | 21.265999 | 0 | 589.2398 | 0 | 589 | 317.0004 | 0 | 0 | 25.9394 | 0 | 0 | 317.046 | 0 | 0 | 25.9385 | 0 | 0 | 600 | 2 | 7.9042 | 250 | 90 | 0 | 0 | 0 | 10 | 0.01 | 12.4031 | 23.3771 | 7.8522 | 0.22472 | 0.79086 | 23.3407 | 0.027459 | 0.001286 | 0.91364 | 0.001175 | 9.4465 | 8.491
2022-11-22 00:24:01.156 | 48445.63 | 21.324823 | 0 | 589.4222 | 0 | 589 | 317.0004 | 0 | 0 | 25.9394 | 0 | 0 | 317.0249 | 0 | 0 | 25.9381 | 0 | 0 | 600 | 2 | 7.8984 | 250 | 90 | 0 | 0 | 0 | 10 | 0.01 | 12.4021 | 23.3775 | 7.8308 | 0.224 | 0.79088 | 23.3327 | 0.02746 | 0.001286 | 0.91366 | 0.001175 | 9.444 | 8.4885
2022-11-22 00:24:07.322 | 48451.79 | 21.43796 | 0 | 589.6817 | 0 | 590 | 317.0004 | 0 | 0 | 25.9394 | 0 | 0 | 316.9635 | 0 | 0 | 25.9366 | 0 | 0 | 600 | 2 | 7.8872 | 250 | 90 | 0 | 0 | 0 | 10 | 0.01 | 12.4014 | 23.3779 | 7.8674 | 0.22476 | 0.79089 | 23.3113 | 0.027461 | 0.001286 | 0.91366 | 0.001175 | 9.4454 | 8.4898
2022-11-22 00:24:13.546 | 48458.02 | 21.548107 | 0 | 589.8675 | 0 | 590 | 317.0004 | 0 | 0 | 25.9394 | 0 | 0 | 316.9459 | 0 | 0 | 25.9417 | 0 | 0 | 600 | 2 | 7.8763 | 250 | 90 | 0 | 0 | 0 | 10 | 0.01 | 12.3985 | 23.3789 | 7.8491 | 0.22474 | 0.79093 | 23.3487 | 0.027463 | 0.001286 | 0.91367 | 0.001175 | 9.4424 | 8.4871
2022-11-22 00:24:19.749 | 48464.22 | 21.656767 | 0 | 590.0708 | 0 | 590 | 317.0004 | 0 | 0 | 25.9394 | 0 | 0 | 317.0094 | 0 | 0 | 25.9368 | 0 | 0 | 600 | 2 | 7.8656 | 250 | 90 | 0 | 0 | 0 | 10 | 0.01 | 12.3961 | 23.38 | 7.8415 | 0.22416 | 0.79096 | 23.322 | 0.027464 | 0.001286 | 0.91364 | 0.001175 | 9.4406 | 8.4851
2022-11-22 00:24:25.943 | 48470.41 | 21.741297 | 0 | 590.3301 | 0 | 590 | 317.0004 | 0 | 0 | 25.9394 | 0 | 0 | 317.0685 | 0 | 0 | 25.9352 | 0 | 0 | 600 | 2 | 7.8572 | 250 | 90 | 0 | 0 | 0 | 10 | 0.01 | 12.3941 | 23.3807 | 7.8659 | 0.22496 | 0.79099 | 23.33 | 0.027465 | 0.001286 | 0.91367 | 0.001175 | 9.439 | 8.4836
2022-11-22 00:24:32.104 | 48476.57 | 21.79262 | 0 | 590.5298 | 0 | 591 | 317.0004 | 0 | 0 | 25.9394 | 0 | 0 | 316.8741 | 0 | 0 | 25.9391 | 0 | 0 | 600 | 2 | 7.8522 | 250 | 90 | 0 | 0 | 0 | 10 | 0.01 | 12.3938 | 23.3809 | 7.8384 | 0.22418 | 0.79099 | 23.33 | 0.027465 | 0.001286 | 0.91367 | 0.001175 | 9.4374 | 8.4821
2022-11-22 00:24:38.294 | 48482.76 | 21.827347 | 0 | 590.7226 | 0 | 591 | 317.0004 | 0 | 0 | 25.9394 | 0 | 0 | 316.9959 | 0 | 0 | 25.9382 | 0 | 0 | 600 | 2 | 7.8487 | 250 | 90 | 0 | 0 | 0 | 10 | 0.01 | 12.3909 | 23.3821 | 7.8583 | 0.2246 | 0.79103 | 23.3193 | 0.027466 | 0.001286 | 0.91365 | 0.001175 | 9.4369 | 8.4816
2022-11-22 00:24:44.471 | 48488.94 | 21.911903 | 0 | 590.9188 | 0 | 591 | 317.0004 | 0 | 0 | 25.9394 | 0 | 0 | 316.9475 | 0 | 0 | 25.9377 | 0 | 0 | 600 | 2 | 7.8404 | 250 | 90 | 0 | 0 | 0 | 10 | 0.01 | 12.3878 | 23.3832 | 7.8415 | 0.2243 | 0.79107 | 23.3327 | 0.027467 | 0.001286 | 0.91366 | 0.001175 | 9.4351 | 8.4799
2022-11-22 00:24:50.653 | 48495.12 | 22.108252 | 0 | 591.1606 | 0 | 591 | 317.0004 | 0 | 0 | 25.9394 | 0 | 0 | 316.9093 | 0 | 0 | 25.9396 | 0 | 0 | 600 | 2 | 7.821 | 250 | 90 | 0 | 0 | 0 | 10 | 0.01 | 12.388 | 23.3833 | 7.84 | 0.22408 | 0.79107 | 23.3193 | 0.027468 | 0.001286 | 0.91366 | 0.001175 | 9.4323 | 8.4773
2022-11-22 00:24:56.819 | 48501.29 | 22.14602 | 0 | 591.3569 | 0 | 591 | 317.0004 | 0 | 0 | 25.9394 | 0 | 0 | 316.9955 | 0 | 0 | 25.9397 | 0 | 0 | 600 | 2 | 7.8173 | 250 | 90 | 0 | 0 | 0 | 10 | 0.01 | 12.385 | 23.3843 | 7.8552 | 0.22455 | 0.79111 | 23.3327 | 0.027469 | 0.001286 | 0.91367 | 0.001175 | 9.4319 | 8.4768
2022-11-22 00:25:03.012 | 48507.48 | 22.186811 | 0 | 591.5355 | 0 | 592 | 317.0004 | 0 | 0 | 25.9394 | 0 | 0 | 316.9493 | 0 | 0 | 25.9386 | 0 | 0 | 600 | 2 | 7.8133 | 250 | 90 | 0 | 0 | 0 | 10 | 0.01 | 12.3839 | 23.3849 | 7.8461 | 0.22442 | 0.79112 | 23.346 | 0.02747 | 0.001286 | 0.91367 | 0.001175 | 9.4303 | 8.4751
2022-11-22 00:25:09.202 | 48513.67 | 22.372683 | 0 | 591.7317 | 0 | 592 | 317.0004 | 0 | 0 | 25.9394 | 0 | 0 | 317.0079 | 0 | 0 | 25.9396 | 0 | 0 | 600 | 2 | 7.7949 | 250 | 90 | 0 | 0 | 0 | 10 | 0.01 | 12.3796 | 23.3865 | 7.8644 | 0.22455 | 0.79118 | 23.3327 | 0.02747 | 0.001286 | 0.91363 | 0.001175 | 9.4287 | 8.4736
2022-11-22 00:25:15.377 | 48519.85 | 22.464891 | 0 | 591.991 | 0 | 592 | 317.0004 | 0 | 0 | 25.9394 | 0 | 0 | 316.9632 | 0 | 0 | 25.9396 | 0 | 0 | 600 | 2 | 7.7859 | 250 | 90 | 0 | 0 | 0 | 10 | 0.01 | 12.3791 | 23.3867 | 7.8247 | 0.22472 | 0.79119 | 23.33 | 0.027472 | 0.001286 | 0.91367 | 0.001175 | 9.4284 | 8.4734
2022-11-22 00:25:21.572 | 48526.04 | 22.470938 | 0 | 592.1591 | 0 | 592 | 317.0004 | 0 | 0 | 25.9394 | 0 | 0 | 316.9716 | 0 | 0 | 25.9394 | 0 | 0 | 600 | 2 | 7.7853 | 250 | 90 | 0 | 0 | 0 | 10 | 0.01 | 12.377 | 23.3874 | 7.8415 | 0.225 | 0.79122 | 23.3247 | 0.027473 | 0.001286 | 0.91367 | 0.001175 | 9.4273 | 8.4723
2022-11-22 00:25:27.781 | 48532.25 | 22.593405 | 0 | 592.3482 | 0 | 592 | 317.0004 | 0 | 0 | 25.9394 | 0 | 0 | 316.8898 | 0 | 0 | 25.9404 | 0 | 0 | 600 | 2 | 7.7732 | 250 | 90 | 0 | 0 | 0 | 10 | 0.01 | 12.3746 | 23.3886 | 7.8384 | 0.22418 | 0.79125 | 23.33 | 0.027474 | 0.001286 | 0.91367 | 0.001175 | 9.4253 | 8.4704
2022-11-22 00:25:33.993 | 48538.46 | 22.619108 | 0 | 592.5411 | 0 | 593 | 317.0004 | 0 | 0 | 25.9394 | 0 | 0 | 316.8823 | 0 | 0 | 25.9388 | 0 | 0 | 600 | 2 | 7.7707 | 250 | 90 | 0 | 0 | 0 | 10 | 0.01 | 12.3732 | 23.389 | 7.8415 | 0.22448 | 0.79127 | 23.346 | 0.027476 | 0.001286 | 0.91369 | 0.001175 | 9.4215 | 8.467
2022-11-22 00:25:40.196 | 48544.67 | 22.764297 | 0 | 592.7756 | 0 | 593 | 317.0004 | 0 | 0 | 25.9394 | 0 | 0 | 316.9067 | 0 | 0 | 25.9375 | 0 | 0 | 600 | 2 | 7.7564 | 250 | 90 | 0 | 0 | 0 | 10 | 0.01 | 12.3721 | 23.3896 | 7.8476 | 0.22433 | 0.79128 | 23.322 | 0.027475 | 0.001286 | 0.91367 | 0.001175 | 9.4219 | 8.4668
2022-11-22 00:25:46.387 | 48550.86 | 22.809677 | 0 | 592.9683 | 0 | 593 | 317.0004 | 0 | 0 | 25.9394 | 0 | 0 | 316.9903 | 0 | 0 | 25.9413 | 0 | 0 | 600 | 2 | 7.7519 | 250 | 90 | 0 | 0 | 0 | 10 | 0.01 | 12.3704 | 23.3902 | 7.8583 | 0.22485 | 0.79131 | 23.338 | 0.027476 | 0.001286 | 0.91368 | 0.001175 | 9.4193 | 8.4647
2022-11-22 00:25:52.578 | 48557.05 | 22.918606 | 0 | 593.175 | 0 | 593 | 317.0004 | 0 | 0 | 25.9394 | 0 | 0 | 317.0098 | 0 | 0 | 25.9404 | 0 | 0 | 600 | 2 | 7.7412 | 250 | 90 | 0 | 0 | 0 | 10 | 0.01 | 12.3672 | 23.3915 | 7.8506 | 0.22446 | 0.79135 | 23.3247 | 0.027477 | 0.001286 | 0.91366 | 0.001175 | 9.4188 | 8.4644
2022-11-22 00:25:58.791 | 48563.26 | 22.991238 | 0 | 593.3572 | 0 | 593 | 317.0004 | 0 | 0 | 25.9394 | 0 | 0 | 317.0705 | 0 | 0 | 25.9358 | 0 | 0 | 600 | 2 | 7.734 | 250 | 90 | 0 | 0 | 0 | 10 | 0.01 | 12.3621 | 23.3936 | 7.8522 | 0.22461 | 0.79142 | 23.3327 | 0.027479 | 0.001286 | 0.91365 | 0.001175 | 9.4159 | 8.4613
2022-11-22 00:26:04.951 | 48569.42 | 23.091124 | 0 | 593.6022 | 0 | 594 | 317.0004 | 0 | 0 | 25.9394 | 0 | 0 | 316.9526 | 0 | 0 | 25.9396 | 0 | 0 | 600 | 2 | 7.7242 | 250 | 90 | 0 | 0 | 0 | 10 | 0.01 | 12.3651 | 23.3924 | 7.8552 | 0.22466 | 0.79138 | 23.33 | 0.027479 | 0.001286 | 0.91369 | 0.001175 | 9.4163 | 8.4618
2022-11-22 00:26:11.175 | 48575.64 | 23.154696 | 0 | 593.7739 | 0 | 594 | 317.0004 | 0 | 0 | 25.9394 | 0 | 0 | 317.0406 | 0 | 0 | 25.9376 | 0 | 0 | 600 | 2 | 7.7179 | 250 | 90 | 0 | 0 | 0 | 10 | 0.01 | 12.3615 | 23.394 | 7.8476 | 0.22419 | 0.79143 | 23.3113 | 0.02748 | 0.001286 | 0.91367 | 0.001175 | 9.4137 | 8.4593
2022-11-22 00:26:17.380 | 48581.85 | 23.287924 | 0 | 593.956 | 0 | 594 | 317.0004 | 0 | 0 | 25.9394 | 0 | 0 | 316.9493 | 0 | 0 | 25.9362 | 0 | 0 | 600 | 2 | 7.7048 | 250 | 90 | 0 | 0 | 0 | 10 | 0.01 | 12.3596 | 23.3946 | 7.8567 | 0.22459 | 0.79145 | 23.322 | 0.027481 | 0.001286 | 0.91367 | 0.001175 | 9.4124 | 8.4582
2022-11-22 00:26:23.589 | 48588.06 | 23.31518 | 0 | 594.1382 | 0 | 594 | 317.0004 | 0 | 0 | 25.9394 | 0 | 0 | 317.0087 | 0 | 0 | 25.9411 | 0 | 0 | 600 | 2 | 7.7021 | 250 | 90 | 0 | 0 | 0 | 10 | 0.01 | 12.3564 | 23.3958 | 7.8583 | 0.22485 | 0.7915 | 23.338 | 0.027482 | 0.001286 | 0.91366 | 0.001175 | 9.4099 | 8.4556
2022-11-22 00:26:29.788 | 48594.26 | 23.465113 | 0 | 594.3834 | 0 | 594 | 317.0004 | 0 | 0 | 25.9394 | 0 | 0 | 316.9234 | 0 | 0 | 25.9393 | 0 | 0 | 600 | 2 | 7.6874 | 250 | 90 | 0 | 0 | 0 | 10 | 0.01 | 12.3561 | 23.3959 | 7.8644 | 0.22461 | 0.7915 | 23.33 | 0.027483 | 0.001286 | 0.91368 | 0.001175 | 9.4104 | 8.4562
2022-11-22 00:26:35.984 | 48600.45 | 23.546906 | 0 | 594.5514 | 0 | 595 | 317.0004 | 0 | 0 | 25.9394 | 0 | 0 | 316.987 | 0 | 0 | 25.9301 | 0 | 0 | 600 | 2 | 7.6793 | 250 | 90 | 0 | 0 | 0 | 10 | 0.01 | 12.3543 | 23.3967 | 7.8644 | 0.2246 | 0.79153 | 23.3327 | 0.027484 | 0.001286 | 0.91369 | 0.001175 | 9.4084 | 8.4545
2022-11-22 00:26:42.217 | 48606.69 | 23.646904 | 0 | 594.7405 | 0 | 595 | 317.0004 | 0 | 0 | 25.9394 | 0 | 0 | 316.9937 | 0 | 0 | 25.9409 | 0 | 0 | 600 | 2 | 7.6695 | 250 | 90 | 0 | 0 | 0 | 10 | 0.01 | 12.352 | 23.3977 | 7.8506 | 0.22451 | 0.79156 | 23.3327 | 0.027484 | 0.001286 | 0.91365 | 0.001175 | 9.4084 | 8.4542
2022-11-22 00:26:48.406 | 48612.88 | 23.67266 | 0 | 594.9297 | 0 | 595 | 317.0004 | 0 | 0 | 25.9394 | 0 | 0 | 316.9264 | 0 | 0 | 25.9358 | 0 | 0 | 600 | 2 | 7.6669 | 250 | 90 | 0 | 0 | 0 | 10 | 0.01 | 12.3485 | 23.3989 | 7.8491 | 0.22488 | 0.7916 | 23.3407 | 0.027486 | 0.001286 | 0.91366 | 0.001175 | 9.4069 | 8.4527
2022-11-22 00:26:54.620 | 48619.09 | 23.807537 | 0 | 595.1749 | 0 | 595 | 317.0004 | 0 | 0 | 25.9394 | 0 | 0 | 316.9977 | 0 | 0 | 25.9369 | 0 | 0 | 600 | 2 | 7.6537 | 250 | 90 | 0 | 0 | 0 | 10 | 0.01 | 12.3487 | 23.399 | 7.8522 | 0.22488 | 0.7916 | 23.338 | 0.027486 | 0.001286 | 0.91366 | 0.001175 | 9.4056 | 8.4513
2022-11-22 00:27:00.809 | 48625.28 | 23.848465 | 0 | 595.3816 | 0 | 595 | 317.0004 | 0 | 0 | 25.9394 | 0 | 0 | 316.9203 | 0 | 0 | 25.938 | 0 | 0 | 600 | 2 | 7.6497 | 250 | 90 | 0 | 0 | 0 | 10 | 0.01 | 12.3444 | 23.4006 | 7.8552 | 0.2248 | 0.79166 | 23.3407 | 0.027488 | 0.001286 | 0.91366 | 0.001175 | 9.403 | 8.4486
2022-11-22 00:27:06.971 | 48631.44 | 23.940935 | 0 | 595.5707 | 0 | 596 | 317.0004 | 0 | 0 | 25.9394 | 0 | 0 | 316.8697 | 0 | 0 | 25.9357 | 0 | 0 | 600 | 2 | 7.6406 | 250 | 90 | 0 | 0 | 0 | 10 | 0.01 | 12.3422 | 23.4015 | 7.869 | 0.22516 | 0.79169 | 23.338 | 0.027488 | 0.001286 | 0.91365 | 0.001175 | 9.4025 | 8.4486
2022-11-22 00:27:13.160 | 48637.63 | 24.068302 | 0 | 595.8264 | 0 | 596 | 317.0004 | 0 | 0 | 25.9394 | 0 | 0 | 317.019 | 0 | 0 | 25.9395 | 0 | 0 | 600 | 2 | 7.6281 | 250 | 90 | 0 | 0 | 0 | 10 | 0.01 | 12.3427 | 23.4014 | 7.8339 | 0.22398 | 0.79168 | 23.3247 | 0.027489 | 0.001286 | 0.91368 | 0.001175 | 9.4007 | 8.4467
2022-11-22 00:27:19.310 | 48643.78 | 24.138067 | 0 | 596.0015 | 0 | 596 | 317.0004 | 0 | 0 | 25.9394 | 0 | 0 | 317.0094 | 0 | 0 | 25.9413 | 0 | 0 | 600 | 2 | 7.6212 | 250 | 90 | 0 | 0 | 0 | 10 | 0.01 | 12.3417 | 23.4018 | 7.8644 | 0.22478 | 0.7917 | 23.3193 | 0.027491 | 0.001286 | 0.9137 | 0.001175 | 9.4001 | 8.4462
2022-11-22 00:27:25.485 | 48649.96 | 24.309477 | 0 | 596.2118 | 0 | 596 | 317.0004 | 0 | 0 | 25.9394 | 0 | 0 | 316.9524 | 0 | 0 | 25.9415 | 0 | 0 | 600 | 2 | 7.6044 | 250 | 90 | 0 | 0 | 0 | 10 | 0.01 | 12.3373 | 23.4036 | 7.8506 | 0.22446 | 0.79176 | 23.3247 | 0.027492 | 0.001286 | 0.91367 | 0.001175 | 9.397 | 8.4429
2022-11-22 00:27:31.697 | 48656.17 | 24.307962 | 0 | 596.3834 | 0 | 596 | 317.0004 | 0 | 0 | 25.9394 | 0 | 0 | 316.9972 | 0 | 0 | 25.9403 | 0 | 0 | 600 | 2 | 7.6045 | 250 | 90 | 0 | 0 | 0 | 10 | 0.01 | 12.3359 | 23.4041 | 7.8384 | 0.22429 | 0.79178 | 23.338 | 0.027492 | 0.001286 | 0.91366 | 0.001175 | 9.3942 | 8.4405
2022-11-22 00:27:37.906 | 48662.38 | 24.467287 | 0 | 596.6321 | 0 | 597 | 317.0004 | 0 | 0 | 25.9394 | 0 | 0 | 317.0141 | 0 | 0 | 25.9425 | 0 | 0 | 600 | 2 | 7.5889 | 250 | 90 | 0 | 0 | 0 | 10 | 0.01 | 12.3353 | 23.4043 | 7.8506 | 0.22453 | 0.79178 | 23.33 | 0.027493 | 0.001286 | 0.91368 | 0.001175 | 9.3949 | 8.4409
2022-11-22 00:27:44.072 | 48668.54 | 24.534067 | 0 | 596.8457 | 0 | 597 | 317.0004 | 0 | 0 | 25.9394 | 0 | 0 | 316.9615 | 0 | 0 | 25.9421 | 0 | 0 | 600 | 2 | 7.5823 | 250 | 90 | 0 | 0 | 0 | 10 | 0.01 | 12.3343 | 23.4047 | 7.8552 | 0.22459 | 0.7918 | 23.3247 | 0.027494 | 0.001286 | 0.91368 | 0.001175 | 9.3931 | 8.4395
2022-11-22 00:27:50.273 | 48674.74 | 24.628181 | 0 | 597.0417 | 0 | 597 | 317.0004 | 0 | 0 | 25.9394 | 0 | 0 | 316.9713 | 0 | 0 | 25.9405 | 0 | 0 | 600 | 2 | 7.5731 | 250 | 90 | 0 | 0 | 0 | 10 | 0.01 | 12.3298 | 23.4065 | 7.8384 | 0.22429 | 0.79186 | 23.338 | 0.027495 | 0.001286 | 0.91366 | 0.001175 | 9.3899 | 8.4364
2022-11-22 00:27:56.448 | 48680.92 | 24.69802 | 0 | 597.2415 | 0 | 597 | 317.0004 | 0 | 0 | 25.9394 | 0 | 0 | 317.0134 | 0 | 0 | 25.9351 | 0 | 0 | 600 | 2 | 7.5662 | 250 | 90 | 0 | 0 | 0 | 10 | 0.01 | 12.3307 | 23.4062 | 7.8476 | 0.22448 | 0.79185 | 23.3327 | 0.027495 | 0.001286 | 0.91368 | 0.001175 | 9.3906 | 8.4371
2022-11-22 00:28:02.622 | 48687.09 | 24.770905 | 0 | 597.5043 | 0 | 597 | 317.0004 | 0 | 0 | 25.9394 | 0 | 0 | 316.9982 | 0 | 0 | 25.9471 | 0 | 0 | 600 | 2 | 7.5591 | 250 | 90 | 0 | 0 | 0 | 10 | 0.01 | 12.326 | 23.4081 | 7.8506 | 0.22442 | 0.79191 | 23.322 | 0.027495 | 0.001286 | 0.91363 | 0.001175 | 9.3899 | 8.4364
2022-11-22 00:28:08.800 | 48693.27 | 24.858988 | 0 | 597.7038 | 0 | 598 | 317.0004 | 0 | 0 | 25.9394 | 0 | 0 | 317.0212 | 0 | 0 | 25.9423 | 0 | 0 | 600 | 2 | 7.5504 | 250 | 90 | 0 | 0 | 0 | 10 | 0.01 | 12.3261 | 23.408 | 7.8384 | 0.22498 | 0.79191 | 23.33 | 0.027497 | 0.001286 | 0.91368 | 0.001175 | 9.3876 | 8.434
2022-11-22 00:28:14.958 | 48699.43 | 24.97443 | 0 | 597.9105 | 0 | 598 | 317.0004 | 0 | 0 | 25.9394 | 0 | 0 | 316.9799 | 0 | 0 | 25.939 | 0 | 0 | 600 | 2 | 7.5391 | 250 | 90 | 0 | 0 | 0 | 10 | 0.01 | 12.3236 | 23.4091 | 7.8506 | 0.22433 | 0.79194 | 23.322 | 0.027498 | 0.001286 | 0.91368 | 0.001175 | 9.3844 | 8.431
2022-11-22 00:28:21.189 | 48705.66 | 25.020006 | 0 | 598.1136 | 0 | 598 | 317.0004 | 0 | 0 | 25.9394 | 0 | 0 | 316.9469 | 0 | 0 | 25.9389 | 0 | 0 | 600 | 2 | 7.5346 | 250 | 90 | 0 | 0 | 0 | 10 | 0.01 | 12.3211 | 23.4099 | 7.8369 | 0.22518 | 0.79197 | 23.33 | 0.0275 | 0.001286 | 0.91369 | 0.001175 | 9.3849 | 8.4314
2022-11-22 00:28:27.365 | 48711.83 | 25.165876 | 0 | 598.3868 | 0 | 598 | 317.0004 | 0 | 0 | 25.9394 | 0 | 0 | 316.9035 | 0 | 0 | 25.9374 | 0 | 0 | 600 | 2 | 7.5203 | 250 | 90 | 0 | 0 | 0 | 10 | 0.01 | 12.3191 | 23.4109 | 7.8567 | 0.22431 | 0.792 | 23.322 | 0.0275 | 0.001286 | 0.91366 | 0.001175 | 9.3836 | 8.4301
2022-11-22 00:28:33.594 | 48718.06 | 25.216028 | 0 | 598.597 | 0 | 598 | 317.0004 | 0 | 0 | 25.9394 | 0 | 0 | 316.9121 | 0 | 0 | 25.9382 | 0 | 0 | 600 | 2 | 7.5154 | 250 | 90 | 0 | 0 | 0 | 10 | 0.01 | 12.317 | 23.4116 | 7.8476 | 0.22434 | 0.79203 | 23.33 | 0.027501 | 0.001286 | 0.91367 | 0.001175 | 9.3818 | 8.4284
2022-11-22 00:28:39.809 | 48724.28 | 25.340675 | 0 | 598.7933 | 0 | 599 | 317.0004 | 0 | 0 | 25.9394 | 0 | 0 | 317.0179 | 0 | 0 | 25.9348 | 0 | 0 | 600 | 2 | 7.5032 | 250 | 90 | 0 | 0 | 0 | 10 | 0.01 | 12.3164 | 23.4121 | 7.8369 | 0.22381 | 0.79204 | 23.306 | 0.027501 | 0.001286 | 0.91367 | 0.001175 | 9.3814 | 8.4279
2022-11-22 00:28:46.012 | 48730.48 | 25.437979 | 0 | 598.979 | 0 | 599 | 317.0004 | 0 | 0 | 25.9394 | 0 | 0 | 317.0007 | 0 | 0 | 25.9402 | 0 | 0 | 600 | 2 | 7.4936 | 250 | 90 | 0 | 0 | 0 | 10 | 0.01 | 12.314 | 23.4129 | 7.8339 | 0.22409 | 0.79207 | 23.3327 | 0.027502 | 0.001286 | 0.91366 | 0.001175 | 9.3795 | 8.4264
2022-11-22 00:28:52.211 | 48736.68 | 25.559635 | 0 | 599.2101 | 0 | 599 | 317.0004 | 0 | 0 | 25.9394 | 0 | 0 | 317.0483 | 0 | 0 | 25.9427 | 0 | 0 | 600 | 2 | 7.4817 | 250 | 90 | 0 | 0 | 0 | 10 | 0.01 | 12.3126 | 23.4135 | 7.84 | 0.22415 | 0.79209 | 23.3247 | 0.027503 | 0.001286 | 0.91365 | 0.001175 | 9.3771 | 8.4238
2022-11-22 00:28:58.427 | 48742.9 | 25.638727 | 0 | 599.3676 | 0 | 599 | 317.0004 | 0 | 0 | 25.9394 | 0 | 0 | 316.8857 | 0 | 0 | 25.9397 | 0 | 0 | 600 | 2 | 7.474 | 250 | 90 | 0 | 0 | 0 | 10 | 0.01 | 12.309 | 23.4149 | 7.8537 | 0.22454 | 0.79214 | 23.3247 | 0.027504 | 0.001286 | 0.91365 | 0.001175 | 9.3769 | 8.4238
2022-11-22 00:29:04.616 | 48749.09 | 25.731522 | 0 | 599.5147 | 0 | 600 | 317.0004 | 0 | 0 | 25.9394 | 0 | 0 | 316.9287 | 0 | 0 | 25.9381 | 0 | 0 | 600 | 2 | 7.4649 | 250 | 90 | 0 | 0 | 0 | 10 | 0.01 | 12.3103 | 23.4144 | 7.8476 | 0.22437 | 0.79212 | 23.3247 | 0.027506 | 0.001286 | 0.9137 | 0.001175 | 9.3742 | 8.4212
2022-11-22 00:29:10.800 | 48755.27 | 25.821293 | 0 | 599.6407 | 0 | 600 | 317.0004 | 0 | 0 | 25.9394 | 0 | 0 | 316.9969 | 0 | 0 | 25.9427 | 0 | 0 | 600 | 2 | 7.4561 | 250 | 90 | 0 | 0 | 0 | 10 | 0.01 | 12.3058 | 23.4162 | 7.8583 | 0.22475 | 0.79218 | 23.33 | 0.027506 | 0.001286 | 0.91367 | 0.001175 | 9.3732 | 8.4202
2022-11-22 00:29:16.973 | 48761.44 | 25.978045 | 0 | 599.8088 | 0 | 600 | 317.0004 | 0 | 0 | 25.9394 | 0 | 0 | 317.0049 | 0 | 0 | 25.9395 | 0 | 0 | 600 | 2 | 7.4407 | 250 | 90 | 0 | 0 | 0 | 10 | 0.01 | 12.3064 | 23.4158 | 7.8659 | 0.22507 | 0.79217 | 23.338 | 0.027507 | 0.001286 | 0.91368 | 0.001175 | 9.3707 | 8.4178
2022-11-22 00:29:23.146 | 48767.62 | 26.026754 | 0 | 599.9138 | 0 | 600 | 317.0004 | 0 | 0 | 25.9394 | 0 | 0 | 316.9317 | 0 | 0 | 25.9351 | 0 | 0 | 600 | 2 | 7.436 | 250 | 90 | 0 | 0 | 0 | 10 | 0.01 | 12.3024 | 23.4174 | 7.8522 | 0.22479 | 0.79223 | 23.346 | 0.027508 | 0.001286 | 0.91367 | 0.001175 | 9.3709 | 8.4179
2022-11-22 00:29:29.338 | 48773.81 | 26.113533 | 0 | 599.9943 | 0 | 600 | 317.0004 | 0 | 0 | 25.9394 | 0 | 0 | 316.92 | 0 | 0 | 25.9386 | 0 | 0 | 600 | 2 | 7.4275 | 250 | 90 | 0 | 0 | 0 | 10 | 0.01 | 12.3012 | 23.418 | 7.8476 | 0.22448 | 0.79225 | 23.3327 | 0.027509 | 0.001286 | 0.91369 | 0.001175 | 9.3699 | 8.417
2022-11-22 00:29:35.531 | 48780 | 26.191185 | 0 | 600.0678 | 0 | 600 | 317.0004 | 0 | 0 | 25.9394 | 0 | 0 | 317.0374 | 0 | 0 | 25.9406 | 0 | 0 | 600 | 2 | 7.4199 | 250 | 90 | 0 | 0 | 0 | 10 | 0.01 | 12.2975 | 23.4195 | 7.8506 | 0.22456 | 0.7923 | 23.3327 | 0.02751 | 0.001286 | 0.91366 | 0.001175 | 9.3676 | 8.4149
2022-11-22 00:29:41.742 | 48786.21 | 26.284084 | 0 | 600.1483 | 0 | 600 | 317.0004 | 0 | 0 | 25.9394 | 0 | 0 | 317.0129 | 0 | 0 | 25.9363 | 0 | 0 | 600 | 2 | 7.4108 | 250 | 90 | 0 | 0 | 0 | 10 | 0.01 | 12.2967 | 23.4197 | 7.8629 | 0.22509 | 0.79231 | 23.346 | 0.027511 | 0.001286 | 0.91367 | 0.001175 | 9.3661 | 8.4135
2022-11-22 00:29:47.953 | 48792.42 | 26.390701 | 0 | 600.2113 | 0 | 600 | 317.0004 | 0 | 0 | 25.9394 | 0 | 0 | 317.0056 | 0 | 0 | 25.9407 | 0 | 0 | 600 | 2 | 7.4004 | 250 | 90 | 0 | 0 | 0 | 10 | 0.01 | 12.2964 | 23.42 | 7.872 | 0.22431 | 0.79231 | 23.322 | 0.027512 | 0.001286 | 0.91369 | 0.001175 | 9.3653 | 8.4128
2022-11-22 00:29:54.169 | 48798.64 | 26.42117 | 0 | 600.2532 | 0 | 601 | 317.0004 | 0 | 0 | 25.9394 | 0 | 0 | 316.9931 | 0 | 0 | 25.9426 | 0 | 0 | 600 | 2 | 7.3974 | 250 | 90 | 0 | 0 | 0 | 10 | 0.01 | 12.292 | 23.4215 | 7.872 | 0.2255 | 0.79237 | 23.33 | 0.027513 | 0.001286 | 0.91368 | 0.001175 | 9.3639 | 8.4111
2022-11-22 00:30:00.346 | 48804.82 | 26.448597 | 0 | 600.288 | 0 | 601 | 317.0004 | 0 | 0 | 25.9394 | 0 | 0 | 316.9385 | 0 | 0 | 25.9387 | 0 | 0 | 600 | 2 | 7.3947 | 250 | 90 | 0 | 0 | 0 | 10 | 0.01 | 12.2891 | 23.4228 | 7.872 | 0.22472 | 0.79241 | 23.338 | 0.027513 | 0.001286 | 0.91366 | 0.001175 | 9.3625 | 8.41
2022-11-22 00:30:06.532 | 48811 | 26.579632 | 0 | 600.2528 | 0 | 601 | 317.0004 | 0 | 0 | 25.9394 | 0 | 0 | 317.0044 | 0 | 0 | 25.9352 | 0 | 0 | 600 | 2 | 7.3819 | 250 | 90 | 0 | 0 | 0 | 10 | 0.01 | 12.2901 | 23.4224 | 7.8674 | 0.22502 | 0.7924 | 23.322 | 0.027514 | 0.001286 | 0.91368 | 0.001175 | 9.3597 | 8.4073
2022-11-22 00:30:12.713 | 48817.18 | 26.56744 | 0 | 600.3368 | 0 | 601 | 317.0004 | 0 | 0 | 25.9394 | 0 | 0 | 316.9526 | 0 | 0 | 25.9366 | 0 | 0 | 600 | 2 | 7.3831 | 250 | 90 | 0 | 0 | 0 | 10 | 0.01 | 12.2862 | 23.4241 | 7.869 | 0.22451 | 0.79245 | 23.3247 | 0.027516 | 0.001286 | 0.91367 | 0.001175 | 9.3592 | 8.4067
2022-11-22 00:30:18.894 | 48823.36 | 26.637548 | 0 | 600.3542 | 0 | 601 | 317.0004 | 0 | 0 | 25.9394 | 0 | 0 | 317.0123 | 0 | 0 | 25.9357 | 0 | 0 | 600 | 2 | 7.3762 | 250 | 90 | 0 | 0 | 0 | 10 | 0.01 | 12.2871 | 23.4237 | 7.8476 | 0.22444 | 0.79244 | 23.33 | 0.027516 | 0.001286 | 0.91368 | 0.001175 | 9.3572 | 8.4048
2022-11-22 00:30:25.055 | 48829.53 | 26.692417 | 0 | 600.389 | 0 | 601 | 317.0004 | 0 | 0 | 25.9394 | 0 | 0 | 316.9947 | 0 | 0 | 25.9384 | 0 | 0 | 600 | 2 | 7.3709 | 250 | 90 | 0 | 0 | 0 | 10 | 0.01 | 12.2829 | 23.4254 | 7.8476 | 0.22433 | 0.79249 | 23.322 | 0.027516 | 0.001286 | 0.91365 | 0.001175 | 9.3548 | 8.4023
2022-11-22 00:30:31.262 | 48835.73 | 26.722902 | 0 | 600.41 | 0 | 601 | 317.0004 | 0 | 0 | 25.9394 | 0 | 0 | 316.9924 | 0 | 0 | 25.9384 | 0 | 0 | 600 | 2 | 7.3679 | 250 | 90 | 0 | 0 | 0 | 10 | 0.01 | 12.2831 | 23.4253 | 7.8369 | 0.22414 | 0.79249 | 23.33 | 0.027517 | 0.001286 | 0.91368 | 0.001175 | 9.3553 | 8.4031
2022-11-22 00:30:37.476 | 48841.95 | 26.721376 | 0 | 600.4169 | 0 | 601 | 317.0004 | 0 | 0 | 25.9394 | 0 | 0 | 317.0474 | 0 | 0 | 25.9391 | 0 | 0 | 600 | 2 | 7.368 | 250 | 90 | 0 | 0 | 0 | 10 | 0.01 | 12.2804 | 23.4263 | 7.8552 | 0.22477 | 0.79253 | 23.338 | 0.027518 | 0.001286 | 0.91367 | 0.001175 | 9.3535 | 8.4011
2022-11-22 00:30:43.668 | 48848.14 | 26.707655 | 0 | 600.4096 | 0 | 601 | 317.0004 | 0 | 0 | 25.9394 | 0 | 0 | 317.0379 | 0 | 0 | 25.9387 | 0 | 0 | 600 | 2 | 7.3694 | 250 | 90 | 0 | 0 | 0 | 10 | 0.01 | 12.2792 | 23.4269 | 7.84 | 0.22401 | 0.79254 | 23.314 | 0.027519 | 0.001286 | 0.91367 | 0.001175 | 9.3523 | 8.3999
2022-11-22 00:30:49.866 | 48854.34 | 26.82809 | 0 | 600.427 | 0 | 601 | 317.0004 | 0 | 0 | 25.9394 | 0 | 0 | 317.0424 | 0 | 0 | 25.9425 | 0 | 0 | 600 | 2 | 7.3576 | 250 | 90 | 0 | 0 | 0 | 10 | 0.01 | 12.2758 | 23.428 | 7.8522 | 0.2249 | 0.79259 | 23.354 | 0.027521 | 0.001286 | 0.91369 | 0.001175 | 9.3513 | 8.3989
2022-11-22 00:30:56.060 | 48860.53 | 26.821991 | 0 | 600.4128 | 0 | 601 | 317.0004 | 0 | 0 | 25.9394 | 0 | 0 | 316.9596 | 0 | 0 | 25.941 | 0 | 0 | 600 | 2 | 7.3582 | 250 | 90 | 0 | 0 | 0 | 10 | 0.01 | 12.2725 | 23.4295 | 7.8476 | 0.22448 | 0.79263 | 23.3327 | 0.027521 | 0.001286 | 0.91366 | 0.001175 | 9.3494 | 8.3972
2022-11-22 00:31:02.247 | 48866.72 | 26.82809 | 0 | 600.4267 | 0 | 601 | 317.0004 | 0 | 0 | 25.9394 | 0 | 0 | 316.8833 | 0 | 0 | 25.94 | 0 | 0 | 600 | 2 | 7.3576 | 250 | 90 | 0 | 0 | 0 | 10 | 0.01 | 12.2717 | 23.4299 | 7.8537 | 0.22451 | 0.79265 | 23.322 | 0.027522 | 0.001286 | 0.91367 | 0.001175 | 9.3486 | 8.3964
2022-11-22 00:31:08.456 | 48872.93 | 26.797598 | 0 | 600.4371 | 0 | 601 | 317.0004 | 0 | 0 | 25.9394 | 0 | 0 | 317.0234 | 0 | 0 | 25.9389 | 0 | 0 | 600 | 2 | 7.3606 | 250 | 90 | 0 | 0 | 0 | 10 | 0.01 | 12.2708 | 23.4302 | 7.8476 | 0.22455 | 0.79266 | 23.338 | 0.027523 | 0.001286 | 0.91368 | 0.001175 | 9.3478 | 8.3958
2022-11-22 00:31:14.643 | 48879.11 | 26.864683 | 0 | 600.4579 | 0 | 601 | 317.0004 | 0 | 0 | 25.9394 | 0 | 0 | 316.9317 | 0 | 0 | 25.9414 | 0 | 0 | 600 | 2 | 7.354 | 250 | 90 | 0 | 0 | 0 | 10 | 0.01 | 12.2696 | 23.4307 | 7.8506 | 0.22446 | 0.79268 | 23.3247 | 0.027524 | 0.001286 | 0.91368 | 0.001175 | 9.3452 | 8.3931
2022-11-22 00:31:20.852 | 48885.32 | 26.937876 | 0 | 600.4333 | 0 | 601 | 317.0004 | 0 | 0 | 25.9394 | 0 | 0 | 317.1006 | 0 | 0 | 25.9376 | 0 | 0 | 600 | 2 | 7.3469 | 250 | 90 | 0 | 0 | 0 | 10 | 0.01 | 12.2669 | 23.4317 | 7.8339 | 0.2248 | 0.79271 | 23.3247 | 0.027526 | 0.001286 | 0.9137 | 0.001175 | 9.3435 | 8.3917
2022-11-22 00:31:27.030 | 48891.5 | 26.890602 | 0 | 600.433 | 0 | 601 | 317.0004 | 0 | 0 | 25.9394 | 0 | 0 | 316.9921 | 0 | 0 | 25.937 | 0 | 0 | 600 | 2 | 7.3515 | 250 | 90 | 0 | 0 | 0 | 10 | 0.01 | 12.2663 | 23.4319 | 7.8552 | 0.22437 | 0.79272 | 23.3247 | 0.027527 | 0.001286 | 0.91371 | 0.001175 | 9.3414 | 8.3898
2022-11-22 00:31:33.220 | 48897.69 | 26.913477 | 0 | 600.4084 | 0 | 601 | 317.0004 | 0 | 0 | 25.9394 | 0 | 0 | 317.0046 | 0 | 0 | 25.9396 | 0 | 0 | 600 | 2 | 7.3493 | 250 | 90 | 0 | 0 | 0 | 10 | 0.01 | 12.2616 | 23.4339 | 7.8522 | 0.22461 | 0.79278 | 23.3567 | 0.027528 | 0.001286 | 0.9137 | 0.001175 | 9.3413 | 8.3894
2022-11-22 00:31:39.388 | 48903.86 | 26.913477 | 0 | 600.3837 | 0 | 601 | 317.0004 | 0 | 0 | 25.9394 | 0 | 0 | 316.9888 | 0 | 0 | 25.9385 | 0 | 0 | 600 | 2 | 7.3493 | 250 | 90 | 0 | 0 | 0 | 10 | 0.01 | 12.2618 | 23.4338 | 7.8552 | 0.22456 | 0.79278 | 23.3327 | 0.027528 | 0.001286 | 0.91369 | 0.001175 | 9.34 | 8.3882
2022-11-22 00:31:45.590 | 48910.06 | 26.943975 | 0 | 600.3695 | 0 | 601 | 317.0004 | 0 | 0 | 25.9394 | 0 | 0 | 316.8927 | 0 | 0 | 25.9399 | 0 | 0 | 600 | 2 | 7.3463 | 250 | 90 | 0 | 0 | 0 | 10 | 0.01 | 12.2596 | 23.4347 | 7.8552 | 0.22413 | 0.79281 | 23.33 | 0.027529 | 0.001286 | 0.91368 | 0.001175 | 9.3377 | 8.3863
2022-11-22 00:31:51.787 | 48916.26 | 26.934826 | 0 | 600.3625 | 0 | 601 | 317.0004 | 0 | 0 | 25.9394 | 0 | 0 | 316.9456 | 0 | 0 | 25.9401 | 0 | 0 | 600 | 2 | 7.3472 | 250 | 90 | 0 | 0 | 0 | 10 | 0.01 | 12.2571 | 23.4357 | 7.8476 | 0.22437 | 0.79285 | 23.3247 | 0.027529 | 0.001286 | 0.91368 | 0.001175 | 9.3359 | 8.3843
2022-11-22 00:31:57.988 | 48922.46 | 26.945498 | 0 | 600.3483 | 0 | 601 | 317.0004 | 0 | 0 | 25.9394 | 0 | 0 | 316.9518 | 0 | 0 | 25.9422 | 0 | 0 | 600 | 2 | 7.3461 | 250 | 90 | 0 | 0 | 0 | 10 | 0.01 | 12.2579 | 23.4354 | 7.8552 | 0.22459 | 0.79283 | 23.3247 | 0.02753 | 0.001286 | 0.91369 | 0.001175 | 9.3357 | 8.3841
2022-11-22 00:32:04.216 | 48928.69 | 26.931776 | 0 | 600.3235 | 0 | 601 | 317.0004 | 0 | 0 | 25.9394 | 0 | 0 | 316.9016 | 0 | 0 | 25.9375 | 0 | 0 | 600 | 2 | 7.3475 | 250 | 90 | 0 | 0 | 0 | 10 | 0.01 | 12.2538 | 23.437 | 7.8491 | 0.22459 | 0.79289 | 23.338 | 0.027531 | 0.001286 | 0.91368 | 0.001175 | 9.334 | 8.3825
2022-11-22 00:32:10.423 | 48934.89 | 27.009556 | 0 | 600.3023 | 0 | 601 | 317.0004 | 0 | 0 | 25.9394 | 0 | 0 | 316.9477 | 0 | 0 | 25.9413 | 0 | 0 | 600 | 2 | 7.3399 | 250 | 90 | 0 | 0 | 0 | 10 | 0.01 | 12.2515 | 23.4379 | 7.869 | 0.22516 | 0.79292 | 23.338 | 0.027532 | 0.001286 | 0.91369 | 0.001175 | 9.3323 | 8.381
2022-11-22 00:32:16.619 | 48941.09 | 27.0004 | 0 | 600.2883 | 0 | 601 | 317.0004 | 0 | 0 | 25.9394 | 0 | 0 | 316.8787 | 0 | 0 | 25.9421 | 0 | 0 | 600 | 2 | 7.3408 | 250 | 90 | 0 | 0 | 0 | 10 | 0.01 | 12.25 | 23.4386 | 7.8537 | 0.22447 | 0.79294 | 23.3193 | 0.027532 | 0.001286 | 0.91367 | 0.001175 | 9.332 | 8.3805
2022-11-22 00:32:22.820 | 48947.29 | 27.01718 | 0 | 600.2601 | 0 | 601 | 317.0004 | 0 | 0 | 25.9394 | 0 | 0 | 317.0543 | 0 | 0 | 25.9448 | 0 | 0 | 600 | 2 | 7.3391 | 250 | 90 | 0 | 0 | 0 | 10 | 0.01 | 12.2479 | 23.4393 | 7.8522 | 0.22482 | 0.79297 | 23.3487 | 0.027534 | 0.001286 | 0.91368 | 0.001175 | 9.3276 | 8.3763
2022-11-22 00:32:28.978 | 48953.45 | 26.985155 | 0 | 600.2423 | 0 | 601 | 317.0004 | 0 | 0 | 25.9394 | 0 | 0 | 317.0645 | 0 | 0 | 25.9404 | 0 | 0 | 600 | 2 | 7.3422 | 250 | 90 | 0 | 0 | 0 | 10 | 0.01 | 12.249 | 23.4392 | 7.8552 | 0.22419 | 0.79295 | 23.2953 | 0.027535 | 0.001286 | 0.91371 | 0.001175 | 9.3288 | 8.3774
2022-11-22 00:32:35.177 | 48959.65 | 26.969898 | 0 | 600.2142 | 0 | 601 | 317.0004 | 0 | 0 | 25.9394 | 0 | 0 | 316.9742 | 0 | 0 | 25.9361 | 0 | 0 | 600 | 2 | 7.3437 | 250 | 90 | 0 | 0 | 0 | 10 | 0.01 | 12.2437 | 23.4411 | 7.8506 | 0.22456 | 0.79303 | 23.3327 | 0.027536 | 0.001286 | 0.91369 | 0.001175 | 9.3263 | 8.375
2022-11-22 00:32:41.374 | 48965.84 | 26.937876 | 0 | 600.2034 | 0 | 601 | 317.0004 | 0 | 0 | 25.9394 | 0 | 0 | 316.9172 | 0 | 0 | 25.9407 | 0 | 0 | 600 | 2 | 7.3469 | 250 | 90 | 0 | 0 | 0 | 10 | 0.01 | 12.2424 | 23.4415 | 7.8491 | 0.22463 | 0.79304 | 23.3407 | 0.027538 | 0.001286 | 0.91372 | 0.001175 | 9.3257 | 8.3747
2022-11-22 00:32:47.570 | 48972.04 | 26.968376 | 0 | 600.1753 | 0 | 601 | 317.0004 | 0 | 0 | 25.9394 | 0 | 0 | 317.004 | 0 | 0 | 25.9369 | 0 | 0 | 600 | 2 | 7.3439 | 250 | 90 | 0 | 0 | 0 | 10 | 0.01 | 12.2405 | 23.4423 | 7.872 | 0.22514 | 0.79307 | 23.33 | 0.027537 | 0.001286 | 0.91368 | 0.001175 | 9.3245 | 8.3733
2022-11-22 00:32:53.756 | 48978.23 | 27.020231 | 0 | 600.147 | 0 | 601 | 317.0004 | 0 | 0 | 25.9394 | 0 | 0 | 316.9105 | 0 | 0 | 25.9388 | 0 | 0 | 600 | 2 | 7.3388 | 250 | 90 | 0 | 0 | 0 | 10 | 0.01 | 12.237 | 23.4437 | 7.8674 | 0.22455 | 0.79312 | 23.322 | 0.027538 | 0.001286 | 0.91368 | 0.001175 | 9.3211 | 8.3702
2022-11-22 00:32:59.951 | 48984.42 | 26.986677 | 0 | 600.1399 | 0 | 601 | 317.0004 | 0 | 0 | 25.9394 | 0 | 0 | 316.968 | 0 | 0 | 25.9342 | 0 | 0 | 600 | 2 | 7.3421 | 250 | 90 | 0 | 0 | 0 | 10 | 0.01 | 12.2356 | 23.4443 | 7.8659 | 0.22429 | 0.79314 | 23.3327 | 0.027539 | 0.001286 | 0.91368 | 0.001175 | 9.321 | 8.37
2022-11-22 00:33:06.152 | 48990.62 | 26.956175 | 0 | 600.1221 | 0 | 601 | 317.0004 | 0 | 0 | 25.9394 | 0 | 0 | 317.0291 | 0 | 0 | 25.9408 | 0 | 0 | 600 | 2 | 7.3451 | 250 | 90 | 0 | 0 | 0 | 10 | 0.01 | 12.2357 | 23.4442 | 7.8522 | 0.22496 | 0.79314 | 23.3327 | 0.02754 | 0.001286 | 0.9137 | 0.001175 | 9.3202 | 8.369
2022-11-22 00:33:12.358 | 48996.83 | 26.959227 | 0 | 600.1185 | 0 | 601 | 317.0004 | 0 | 0 | 25.9394 | 0 | 0 | 316.9453 | 0 | 0 | 25.9368 | 0 | 0 | 600 | 2 | 7.3448 | 250 | 90 | 0 | 0 | 0 | 10 | 0.01 | 12.2336 | 23.4451 | 7.8491 | 0.22457 | 0.79316 | 23.346 | 0.027541 | 0.001286 | 0.9137 | 0.001175 | 9.3183 | 8.3673
2022-11-22 00:33:18.572 | 49003.04 | 26.934826 | 0 | 600.0729 | 0 | 601 | 317.0004 | 0 | 0 | 25.9394 | 0 | 0 | 317.0228 | 0 | 0 | 25.9407 | 0 | 0 | 600 | 2 | 7.3472 | 250 | 90 | 0 | 0 | 0 | 10 | 0.01 | 12.2306 | 23.4464 | 7.872 | 0.22456 | 0.7932 | 23.338 | 0.027542 | 0.001286 | 0.91368 | 0.001175 | 9.3167 | 8.3661
2022-11-22 00:33:24.788 | 49009.26 | 26.962276 | 0 | 600.0482 | 0 | 601 | 317.0004 | 0 | 0 | 25.9394 | 0 | 0 | 316.968 | 0 | 0 | 25.9418 | 0 | 0 | 600 | 2 | 7.3445 | 250 | 90 | 0 | 0 | 0 | 10 | 0.01 | 12.2291 | 23.4469 | 7.8659 | 0.22507 | 0.79322 | 23.338 | 0.027542 | 0.001286 | 0.91368 | 0.001175 | 9.3156 | 8.3648
2022-11-22 00:33:30.947 | 49015.42 | 26.972954 | 0 | 600.0272 | 0 | 601 | 317.0004 | 0 | 0 | 25.9394 | 0 | 0 | 316.9605 | 0 | 0 | 25.9373 | 0 | 0 | 600 | 2 | 7.3434 | 250 | 90 | 0 | 0 | 0 | 10 | 0.01 | 12.2281 | 23.4473 | 7.8461 | 0.22454 | 0.79324 | 23.3407 | 0.027542 | 0.001286 | 0.91367 | 0.001175 | 9.3142 | 8.3634
2022-11-22 00:33:37.121 | 49021.59 | 27.0004 | 0 | 599.999 | 0 | 601 | 317.0004 | 0 | 0 | 25.9394 | 0 | 0 | 316.9565 | 0 | 0 | 25.9431 | 0 | 0 | 600 | 2 | 7.3408 | 250 | 90 | 0 | 0 | 0 | 10 | 0.01 | 12.2277 | 23.4475 | 7.8552 | 0.22466 | 0.79324 | 23.33 | 0.027543 | 0.001286 | 0.91368 | 0.001175 | 9.3136 | 8.3628
2022-11-22 00:33:43.314 | 49027.78 | 26.983627 | 0 | 599.9848 | 0 | 601 | 317.0004 | 0 | 0 | 25.9394 | 0 | 0 | 316.9771 | 0 | 0 | 25.9372 | 0 | 0 | 600 | 2 | 7.3424 | 250 | 90 | 0 | 0 | 0 | 10 | 0.01 | 12.2228 | 23.4493 | 7.8491 | 0.2247 | 0.79331 | 23.346 | 0.027545 | 0.001286 | 0.91369 | 0.001175 | 9.3114 | 8.3606
2022-11-22 00:33:49.530 | 49034 | 26.998878 | 0 | 599.9603 | 0 | 601 | 317.0004 | 0 | 0 | 25.9394 | 0 | 0 | 316.9909 | 0 | 0 | 25.9412 | 0 | 0 | 600 | 2 | 7.3409 | 250 | 90 | 0 | 0 | 0 | 10 | 0.01 | 12.2227 | 23.4494 | 7.8644 | 0.22496 | 0.79331 | 23.3327 | 0.027546 | 0.001286 | 0.91369 | 0.001175 | 9.3101 | 8.3596
2022-11-22 00:33:55.730 | 49040.2 | 26.979053 | 0 | 599.9496 | 0 | 601 | 317.0004 | 0 | 0 | 25.9394 | 0 | 0 | 317.042 | 0 | 0 | 25.9433 | 0 | 0 | 600 | 2 | 7.3428 | 250 | 90 | 0 | 0 | 0 | 10 | 0.01 | 12.2209 | 23.4501 | 7.8659 | 0.22518 | 0.79334 | 23.346 | 0.027546 | 0.001286 | 0.91369 | 0.001175 | 9.3094 | 8.359
2022-11-22 00:34:01.907 | 49046.38 | 26.943975 | 0 | 599.9214 | 0 | 601 | 317.0004 | 0 | 0 | 25.9394 | 0 | 0 | 316.9948 | 0 | 0 | 25.9367 | 0 | 0 | 600 | 2 | 7.3463 | 250 | 90 | 0 | 0 | 0 | 10 | 0.01 | 12.2173 | 23.4517 | 7.8644 | 0.22481 | 0.79338 | 23.322 | 0.027548 | 0.001286 | 0.91368 | 0.001175 | 9.3069 | 8.3565
2022-11-22 00:34:08.087 | 49052.56 | 26.9516 | 0 | 599.925 | 0 | 601 | 317.0004 | 0 | 0 | 25.9394 | 0 | 0 | 317.0195 | 0 | 0 | 25.9382 | 0 | 0 | 600 | 2 | 7.3455 | 250 | 90 | 0 | 0 | 0 | 10 | 0.01 | 12.2165 | 23.452 | 7.8476 | 0.2243 | 0.79339 | 23.3193 | 0.027548 | 0.001286 | 0.91367 | 0.001175 | 9.3062 | 8.356
2022-11-22 00:34:14.289 | 49058.76 | 26.980577 | 0 | 599.9108 | 0 | 601 | 317.0004 | 0 | 0 | 25.9394 | 0 | 0 | 317.0635 | 0 | 0 | 25.943 | 0 | 0 | 600 | 2 | 7.3427 | 250 | 90 | 0 | 0 | 0 | 10 | 0.01 | 12.2152 | 23.4524 | 7.8659 | 0.22507 | 0.79341 | 23.338 | 0.027549 | 0.001286 | 0.91368 | 0.001175 | 9.3034 | 8.3548
2022-11-22 00:34:20.470 | 49064.94 | 26.939398 | 0 | 599.9142 | 0 | 601 | 317.0004 | 0 | 0 | 25.9394 | 0 | 0 | 316.9873 | 0 | 0 | 25.9409 | 0 | 0 | 600 | 2 | 7.3467 | 250 | 90 | 0 | 0 | 0 | 10 | 0.01 | 12.2117 | 23.4539 | 7.8644 | 0.22496 | 0.79346 | 23.3327 | 0.02755 | 0.001286 | 0.91369 | 0.001175 | 9.3047 | 8.3541
2022-11-22 00:34:26.644 | 49071.11 | 27.006502 | 0 | 599.8756 | 0 | 601 | 317.0004 | 0 | 0 | 25.9394 | 0 | 0 | 316.9958 | 0 | 0 | 25.9397 | 0 | 0 | 600 | 2 | 7.3402 | 250 | 90 | 0 | 0 | 0 | 10 | 0.01 | 12.2096 | 23.4547 | 7.8552 | 0.22477 | 0.79349 | 23.338 | 0.027552 | 0.001286 | 0.91369 | 0.001175 | 9.3004 | 8.3503
2022-11-22 00:34:32.836 | 49077.31 | 27.004978 | 0 | 599.8579 | 0 | 601 | 317.0004 | 0 | 0 | 25.9394 | 0 | 0 | 316.9991 | 0 | 0 | 25.9404 | 0 | 0 | 600 | 2 | 7.3403 | 250 | 90 | 0 | 0 | 0 | 10 | 0.01 | 12.2103 | 23.4545 | 7.8506 | 0.22437 | 0.79348 | 23.33 | 0.027552 | 0.001286 | 0.9137 | 0.001175 | 9.3007 | 8.3506
2022-11-22 00:34:39.012 | 49083.48 | 26.962276 | 0 | 599.8686 | 0 | 601 | 317.0004 | 0 | 0 | 25.9394 | 0 | 0 | 316.8968 | 0 | 0 | 25.9426 | 0 | 0 | 600 | 2 | 7.3445 | 250 | 90 | 0 | 0 | 0 | 10 | 0.01 | 12.208 | 23.4555 | 7.8796 | 0.2242 | 0.79351 | 23.3487 | 0.027553 | 0.001286 | 0.9137 | 0.001175 | 9.2981 | 8.348
2022-11-22 00:34:45.184 | 49089.65 | 26.995829 | 0 | 599.8544 | 0 | 601 | 317.0004 | 0 | 0 | 25.9394 | 0 | 0 | 316.9453 | 0 | 0 | 25.9356 | 0 | 0 | 600 | 2 | 7.3412 | 250 | 90 | 0 | 0 | 0 | 10 | 0.01 | 12.2033 | 23.4571 | 7.8506 | 0.22518 | 0.79358 | 23.33 | 0.027554 | 0.001286 | 0.91368 | 0.001175 | 9.2972 | 8.3471
2022-11-22 00:34:51.384 | 49095.85 | 26.995829 | 0 | 599.8718 | 0 | 600 | 317.0004 | 0 | 0 | 25.9394 | 0 | 0 | 316.9312 | 0 | 0 | 25.937 | 0 | 0 | 600 | 2 | 7.3412 | 250 | 90 | 0 | 0 | 0 | 10 | 0.01 | 12.2032 | 23.4573 | 7.8751 | 0.22478 | 0.79358 | 23.33 | 0.027555 | 0.001286 | 0.9137 | 0.001175 | 9.2963 | 8.3463
2022-11-22 00:34:57.567 | 49102.04 | 26.977526 | 0 | 599.8753 | 0 | 600 | 317.0004 | 0 | 0 | 25.9394 | 0 | 0 | 316.9572 | 0 | 0 | 25.9375 | 0 | 0 | 600 | 2 | 7.343 | 250 | 90 | 0 | 0 | 0 | 10 | 0.01 | 12.201 | 23.4581 | 7.8476 | 0.22468 | 0.79361 | 23.3727 | 0.027556 | 0.001286 | 0.91368 | 0.001175 | 9.294 | 8.3439
2022-11-22 00:35:03.783 | 49108.25 | 26.945498 | 0 | 599.8122 | 0 | 600 | 317.0004 | 0 | 0 | 25.9394 | 0 | 0 | 317.0794 | 0 | 0 | 25.9347 | 0 | 0 | 600 | 2 | 7.3461 | 250 | 90 | 0 | 0 | 0 | 10 | 0.01 | 12.1986 | 23.4591 | 7.8583 | 0.22466 | 0.79364 | 23.3407 | 0.027558 | 0.001286 | 0.9137 | 0.001175 | 9.2947 | 8.3448
2022-11-22 00:35:09.983 | 49114.45 | 26.959227 | 0 | 599.9103 | 0 | 601 | 317.0004 | 0 | 0 | 25.9394 | 0 | 0 | 317.0591 | 0 | 0 | 25.9409 | 0 | 0 | 600 | 2 | 7.3448 | 250 | 90 | 0 | 0 | 0 | 10 | 0.01 | 12.1982 | 23.4594 | 7.8659 | 0.22415 | 0.79364 | 23.3327 | 0.027557 | 0.001286 | 0.91371 | 0.001175 | 9.2921 | 8.3424
2022-11-22 00:35:16.210 | 49120.68 | 26.9516 | 0 | 599.8963 | 0 | 601 | 317.0004 | 0 | 0 | 25.9394 | 0 | 0 | 316.9169 | 0 | 0 | 25.9338 | 0 | 0 | 600 | 2 | 7.3455 | 250 | 90 | 0 | 0 | 0 | 10 | 0.01 | 12.1981 | 23.4594 | 7.8567 | 0.22454 | 0.79365 | 23.3033 | 0.027558 | 0.001286 | 0.9137 | 0.001175 | 9.2916 | 8.3419
2022-11-22 00:35:22.381 | 49126.85 | 26.942453 | 0 | 599.9103 | 0 | 601 | 317.0004 | 0 | 0 | 25.9394 | 0 | 0 | 317.0298 | 0 | 0 | 25.9379 | 0 | 0 | 600 | 2 | 7.3464 | 250 | 90 | 0 | 0 | 0 | 10 | 0.01 | 12.1941 | 23.4609 | 7.8491 | 0.225 | 0.7937 | 23.306 | 0.02756 | 0.001286 | 0.9137 | 0.001175 | 9.2885 | 8.3389
2022-11-22 00:35:28.601 | 49133.07 | 26976 | 0 | 599.9174 | 0 | 601 | 317.0004 | 0 | 0 | 25.9394 | 0 | 0 | 316.909 | 0 | 0 | 25.9402 | 0 | 0 | 600 | 2 | 7.3431 | 250 | 90 | 0 | 0 | 0 | 10 | 0.01 | 12.1915 | 23.462 | 7.8827 | 0.22457 | 0.79373 | 23.3327 | 0.027561 | 0.001286 | 0.91369 | 0.001175 | 9.2885 | 8.3388
2022-11-22 00:35:34.796 | 49139.27 | 26.9943 | 0 | 599.9067 | 0 | 601 | 317.0004 | 0 | 0 | 25.9394 | 0 | 0 | 316.9364 | 0 | 0 | 25.9397 | 0 | 0 | 600 | 2 | 7.3414 | 250 | 90 | 0 | 0 | 0 | 10 | 0.01 | 12.1897 | 23.4626 | 7.8583 | 0.22496 | 0.79376 | 23.346 | 0.027561 | 0.001286 | 0.91368 | 0.001175 | 9.2878 | 8.3383
2022-11-22 00:35:40.958 | 49145.43 | 26.998878 | 0 | 599.8926 | 0 | 601 | 317.0004 | 0 | 0 | 25.9394 | 0 | 0 | 316.9195 | 0 | 0 | 25.9365 | 0 | 0 | 600 | 2 | 7.3409 | 250 | 90 | 0 | 0 | 0 | 10 | 0.01 | 12.1873 | 23.4636 | 7.8491 | 0.22474 | 0.79379 | 23.3487 | 0.027562 | 0.001286 | 0.91368 | 0.001175 | 9.2845 | 8.3353
2022-11-22 00:35:47.128 | 49151.6 | 27.03396 | 0 | 599.8892 | 0 | 601 | 317.0004 | 0 | 0 | 25.9394 | 0 | 0 | 316.9552 | 0 | 0 | 25.9381 | 0 | 0 | 600 | 2 | 7.3375 | 250 | 90 | 0 | 0 | 0 | 10 | 0.01 | 12.1856 | 23.4645 | 7.84 | 0.22412 | 0.79382 | 23.322 | 0.027563 | 0.001286 | 0.91369 | 0.001175 | 9.2828 | 8.3331
2022-11-22 00:35:53.342 | 49157.81 | 27.062939 | 0 | 599.8787 | 0 | 600 | 317.0004 | 0 | 0 | 25.9394 | 0 | 0 | 316.9987 | 0 | 0 | 25.9359 | 0 | 0 | 600 | 2 | 7.3346 | 250 | 90 | 0 | 0 | 0 | 10 | 0.01 | 12.1862 | 23.4641 | 7.8751 | 0.22523 | 0.79381 | 23.33 | 0.027563 | 0.001286 | 0.9137 | 0.001175 | 9.2834 | 8.3337
2022-11-22 00:35:59.534 | 49164 | 27.018703 | 0 | 599.8506 | 0 | 600 | 317.0004 | 0 | 0 | 25.9394 | 0 | 0 | 316.9005 | 0 | 0 | 25.9384 | 0 | 0 | 600 | 2 | 7.339 | 250 | 90 | 0 | 0 | 0 | 10 | 0.01 | 12.1831 | 23.4654 | 7.8552 | 0.22459 | 0.79385 | 23.3247 | 0.027564 | 0.001286 | 0.91368 | 0.001175 | 9.2811 | 8.3316
2022-11-22 00:36:05.713 | 49170.18 | 27.00803 | 0 | 599.8364 | 0 | 600 | 317.0004 | 0 | 0 | 25.9394 | 0 | 0 | 316.9715 | 0 | 0 | 25.9376 | 0 | 0 | 600 | 2 | 7.34 | 250 | 90 | 0 | 0 | 0 | 10 | 0.01 | 12.1805 | 23.4664 | 7.8644 | 0.22485 | 0.79388 | 23.3247 | 0.027566 | 0.001286 | 0.9137 | 0.001175 | 9.2789 | 8.3296
2022-11-22 00:36:11.924 | 49176.39 | 26.986677 | 0 | 599.8329 | 0 | 600 | 317.0004 | 0 | 0 | 25.9394 | 0 | 0 | 316.8962 | 0 | 0 | 25.9383 | 0 | 0 | 600 | 2 | 7.3421 | 250 | 90 | 0 | 0 | 0 | 10 | 0.01 | 12.1769 | 23.4678 | 7.8812 | 0.2252 | 0.79393 | 23.3407 | 0.027566 | 0.001286 | 0.91368 | 0.001175 | 9.278 | 8.3288
2022-11-22 00:36:18.120 | 49182.59 | 27.020231 | 0 | 599.8154 | 0 | 600 | 317.0004 | 0 | 0 | 25.9394 | 0 | 0 | 317.047 | 0 | 0 | 25.9404 | 0 | 0 | 600 | 2 | 7.3388 | 250 | 90 | 0 | 0 | 0 | 10 | 0.01 | 12.1747 | 23.4688 | 7.8674 | 0.2249 | 0.79396 | 23.322 | 0.027567 | 0.001286 | 0.91367 | 0.001175 | 9.2763 | 8.3271
2022-11-22 00:36:24.308 | 49188.78 | 27.015657 | 0 | 599.8049 | 0 | 600 | 317.0004 | 0 | 0 | 25.9394 | 0 | 0 | 317.0901 | 0 | 0 | 25.9404 | 0 | 0 | 600 | 2 | 7.3393 | 250 | 90 | 0 | 0 | 0 | 10 | 0.01 | 12.1769 | 23.4679 | 7.8644 | 0.22485 | 0.79393 | 23.3247 | 0.027569 | 0.001286 | 0.91372 | 0.001175 | 9.276 | 8.3267
2022-11-22 00:36:30.475 | 49194.94 | 27.03396 | 0 | 599.7872 | 0 | 600 | 317.0004 | 0 | 0 | 25.9394 | 0 | 0 | 316.9704 | 0 | 0 | 25.9392 | 0 | 0 | 600 | 2 | 7.3375 | 250 | 90 | 0 | 0 | 0 | 10 | 0.01 | 12.1735 | 23.4692 | 7.8415 | 0.22441 | 0.79398 | 23.3407 | 0.02757 | 0.001286 | 0.91371 | 0.001175 | 9.2747 | 8.3254
2022-11-22 00:36:36.665 | 49201.14 | 27.035482 | 0 | 599.7908 | 0 | 600 | 317.0004 | 0 | 0 | 25.9394 | 0 | 0 | 316.9091 | 0 | 0 | 25.9394 | 0 | 0 | 600 | 2 | 7.3373 | 250 | 90 | 0 | 0 | 0 | 10 | 0.01 | 12.1709 | 23.4703 | 7.8522 | 0.22457 | 0.79402 | 23.33 | 0.027569 | 0.001286 | 0.91367 | 0.001175 | 9.2731 | 8.3239
2022-11-22 00:36:42.858 | 49207.33 | 26.957699 | 0 | 599.7943 | 0 | 600 | 317.0004 | 0 | 0 | 25.9394 | 0 | 0 | 316.9203 | 0 | 0 | 25.9389 | 0 | 0 | 600 | 2 | 7.3449 | 250 | 90 | 0 | 0 | 0 | 10 | 0.01 | 12.1691 | 23.4709 | 7.8415 | 0.22454 | 0.79404 | 23.3247 | 0.027571 | 0.001286 | 0.91369 | 0.001175 | 9.2702 | 8.3213
2022-11-22 00:36:49.033 | 49213.5 | 27.035482 | 0 | 599.7943 | 0 | 600 | 317.0004 | 0 | 0 | 25.9394 | 0 | 0 | 316.892 | 0 | 0 | 25.9348 | 0 | 0 | 600 | 2 | 7.3373 | 250 | 90 | 0 | 0 | 0 | 10 | 0.01 | 12.1681 | 23.4715 | 7.8644 | 0.22447 | 0.79405 | 23.33 | 0.027571 | 0.001286 | 0.91369 | 0.001175 | 9.2704 | 8.3214
2022-11-22 00:36:55.246 | 49219.72 | 27.05531 | 0 | 599.78 | 0 | 600 | 317.0004 | 0 | 0 | 25.9394 | 0 | 0 | 316.8899 | 0 | 0 | 25.9366 | 0 | 0 | 600 | 2 | 7.3354 | 250 | 90 | 0 | 0 | 0 | 10 | 0.01 | 12.167 | 23.4718 | 7.8583 | 0.22429 | 0.79407 | 23.3327 | 0.027573 | 0.001286 | 0.9137 | 0.001175 | 9.2664 | 8.3177
2022-11-22 00:37:01.439 | 49225.91 | 27.029383 | 0 | 599.7662 | 0 | 600 | 317.0004 | 0 | 0 | 25.9394 | 0 | 0 | 316.9068 | 0 | 0 | 25.9386 | 0 | 0 | 600 | 2 | 7.3379 | 250 | 90 | 0 | 0 | 0 | 10 | 0.01 | 12.1653 | 23.4725 | 7.872 | 0.22457 | 0.79409 | 23.3327 | 0.027574 | 0.001286 | 0.91371 | 0.001175 | 9.2678 | 8.3191
2022-11-22 00:37:07.663 | 49232.13 | 27.075142 | 0 | 599.7485 | 0 | 600 | 317.0004 | 0 | 0 | 25.9394 | 0 | 0 | 316.9152 | 0 | 0 | 25.9352 | 0 | 0 | 600 | 2 | 7.3335 | 250 | 90 | 0 | 0 | 0 | 10 | 0.01 | 12.1639 | 23.4731 | 7.8522 | 0.22448 | 0.79411 | 23.338 | 0.027575 | 0.001286 | 0.91373 | 0.001175 | 9.2658 | 8.3172
2022-11-22 00:37:13.863 | 49238.33 | 26.963799 | 0 | 599.7347 | 0 | 600 | 317.0004 | 0 | 0 | 25.9394 | 0 | 0 | 316.958 | 0 | 0 | 25.9389 | 0 | 0 | 600 | 2 | 7.3443 | 250 | 90 | 0 | 0 | 0 | 10 | 0.01 | 12.1611 | 23.4742 | 7.869 | 0.22509 | 0.79415 | 23.3327 | 0.027576 | 0.001286 | 0.91372 | 0.001175 | 9.2648 | 8.3161
2022-11-22 00:37:20.067 | 49244.54 | 26.998878 | 0 | 599.5767 | 0 | 600 | 317.0004 | 0 | 0 | 25.9394 | 0 | 0 | 317.0328 | 0 | 0 | 25.9337 | 0 | 0 | 600 | 2 | 7.3409 | 250 | 90 | 0 | 0 | 0 | 10 | 0.01 | 12.1586 | 23.4752 | 7.872 | 0.22514 | 0.79418 | 23.33 | 0.027577 | 0.001286 | 0.91371 | 0.001175 | 9.2643 | 8.3156
2022-11-22 00:37:26.267 | 49250.74 | 27.032433 | 0 | 599.7099 | 0 | 600 | 317.0004 | 0 | 0 | 25.9394 | 0 | 0 | 317.0025 | 0 | 0 | 25.9371 | 0 | 0 | 600 | 2 | 7.3376 | 250 | 90 | 0 | 0 | 0 | 10 | 0.01 | 12.1588 | 23.475 | 7.8491 | 0.22463 | 0.79418 | 23.3407 | 0.027577 | 0.001286 | 0.91371 | 0.001175 | 9.2619 | 8.3135
2022-11-22 00:37:32.469 | 49256.94 | 27.006502 | 0 | 599.6994 | 0 | 600 | 317.0004 | 0 | 0 | 25.9394 | 0 | 0 | 316.9968 | 0 | 0 | 25.9369 | 0 | 0 | 600 | 2 | 7.3402 | 250 | 90 | 0 | 0 | 0 | 10 | 0.01 | 12.1547 | 23.4766 | 7.8629 | 0.22513 | 0.79424 | 23.3487 | 0.027578 | 0.001286 | 0.91369 | 0.001175 | 9.2606 | 8.3119
2022-11-22 00:37:38.645 | 49263.11 | 27.05531 | 0 | 599.6994 | 0 | 600 | 317.0004 | 0 | 0 | 25.9394 | 0 | 0 | 316.9606 | 0 | 0 | 25.9434 | 0 | 0 | 600 | 2 | 7.3354 | 250 | 90 | 0 | 0 | 0 | 10 | 0.01 | 12.1551 | 23.4765 | 7.869 | 0.22509 | 0.79423 | 23.3327 | 0.027579 | 0.001286 | 0.91372 | 0.001175 | 9.26 | 8.3111
2022-11-22 00:37:44.833 | 49269.3 | 27.059887 | 0 | 599.7063 | 0 | 600 | 317.0004 | 0 | 0 | 25.9394 | 0 | 0 | 316.9635 | 0 | 0 | 25.9391 | 0 | 0 | 600 | 2 | 7.3349 | 250 | 90 | 0 | 0 | 0 | 10 | 0.01 | 12.151 | 23.4781 | 7.8629 | 0.22509 | 0.79429 | 23.346 | 0.02758 | 0.001286 | 0.9137 | 0.001175 | 9.258 | 8.3095
2022-11-22 00:37:51.007 | 49275.48 | 27.021759 | 0 | 599.6958 | 0 | 600 | 317.0004 | 0 | 0 | 25.9394 | 0 | 0 | 317.0536 | 0 | 0 | 25.9397 | 0 | 0 | 600 | 2 | 7.3387 | 250 | 90 | 0 | 0 | 0 | 10 | 0.01 | 12.1491 | 23.479 | 7.8476 | 0.22448 | 0.79431 | 23.3327 | 0.027581 | 0.001286 | 0.91369 | 0.001175 | 9.2567 | 8.3084
2022-11-22 00:37:57.198 | 49281.67 | 27.024803 | 0 | 599.538 | 0 | 600 | 317.0004 | 0 | 0 | 25.9394 | 0 | 0 | 317.0411 | 0 | 0 | 25.9373 | 0 | 0 | 600 | 2 | 7.3384 | 250 | 90 | 0 | 0 | 0 | 10 | 0.01 | 12.1494 | 23.4789 | 7.8583 | 0.22475 | 0.79431 | 23.33 | 0.027581 | 0.001286 | 0.91371 | 0.001175 | 9.2542 | 8.3059
2022-11-22 00:38:03.378 | 49287.85 | 27.041584 | 0 | 599.6116 | 0 | 600 | 317.0004 | 0 | 0 | 25.9394 | 0 | 0 | 316.9854 | 0 | 0 | 25.9391 | 0 | 0 | 600 | 2 | 7.3367 | 250 | 90 | 0 | 0 | 0 | 10 | 0.01 | 12.1469 | 23.4798 | 7.8522 | 0.22468 | 0.79434 | 23.338 | 0.027582 | 0.001286 | 0.9137 | 0.001175 | 9.255 | 8.3066
2022-11-22 00:38:09.588 | 49294.06 | 27.015657 | 0 | 599.6644 | 0 | 600 | 317.0004 | 0 | 0 | 25.9394 | 0 | 0 | 317.0092 | 0 | 0 | 25.9394 | 0 | 0 | 600 | 2 | 7.3393 | 250 | 90 | 0 | 0 | 0 | 10 | 0.01 | 12.1443 | 23.4809 | 7.8354 | 0.22413 | 0.79438 | 23.3327 | 0.027583 | 0.001286 | 0.9137 | 0.001175 | 9.2529 | 8.3046
2022-11-22 00:38:15.796 | 49300.27 | 27.09802 | 0 | 599.6398 | 0 | 600 | 317.0004 | 0 | 0 | 25.9394 | 0 | 0 | 316.9867 | 0 | 0 | 25.9409 | 0 | 0 | 600 | 2 | 7.3312 | 250 | 90 | 0 | 0 | 0 | 10 | 0.01 | 12.1412 | 23.4822 | 7.8552 | 0.22505 | 0.79442 | 23.33 | 0.027584 | 0.001286 | 0.91369 | 0.001175 | 9.2504 | 8.3023
2022-11-22 00:38:21.969 | 49306.44 | 27.044634 | 0 | 599.6257 | 0 | 600 | 317.0004 | 0 | 0 | 25.9394 | 0 | 0 | 317.0144 | 0 | 0 | 25.939 | 0 | 0 | 600 | 2 | 7.3364 | 250 | 90 | 0 | 0 | 0 | 10 | 0.01 | 12.1412 | 23.482 | 7.8659 | 0.2249 | 0.79442 | 23.3327 | 0.027584 | 0.001286 | 0.9137 | 0.001175 | 9.2495 | 8.3014
2022-11-22 00:38:28.165 | 49312.64 | 26.9943 | 0 | 599.5836 | 0 | 600 | 317.0004 | 0 | 0 | 25.9394 | 0 | 0 | 317.0938 | 0 | 0 | 25.9359 | 0 | 0 | 600 | 2 | 7.3414 | 250 | 90 | 0 | 0 | 0 | 10 | 0.01 | 12.1388 | 23.4831 | 7.8644 | 0.22459 | 0.79445 | 23.33 | 0.027586 | 0.001286 | 0.91369 | 0.001175 | 9.2481 | 8.3
2022-11-22 00:38:34.357 | 49318.83 | 27.035482 | 0 | 599.5662 | 0 | 600 | 317.0004 | 0 | 0 | 25.9394 | 0 | 0 | 317.0363 | 0 | 0 | 25.9375 | 0 | 0 | 600 | 2 | 7.3373 | 250 | 90 | 0 | 0 | 0 | 10 | 0.01 | 12.1357 | 23.4844 | 7.8812 | 0.22457 | 0.79449 | 23.3193 | 0.027587 | 0.001286 | 0.91369 | 0.001175 | 9.2466 | 8.2987
2022-11-22 00:38:40.544 | 49325.01 | 27.049208 | 0 | 599.3803 | 0 | 600 | 317.0004 | 0 | 0 | 25.9394 | 0 | 0 | 316.945 | 0 | 0 | 25.9369 | 0 | 0 | 600 | 2 | 7.336 | 250 | 90 | 0 | 0 | 0 | 10 | 0.01 | 12.1368 | 23.484 | 7.8583 | 0.22485 | 0.79448 | 23.33 | 0.027587 | 0.001286 | 0.91371 | 0.001175 | 9.2443 | 8.2965
2022-11-22 00:38:46.732 | 49331.2 | 27.065989 | 0 | 599.5206 | 0 | 600 | 317.0004 | 0 | 0 | 25.9394 | 0 | 0 | 316.9899 | 0 | 0 | 25.9389 | 0 | 0 | 600 | 2 | 7.3344 | 250 | 90 | 0 | 0 | 0 | 10 | 0.01 | 12.1343 | 23.485 | 7.8476 | 0.22479 | 0.79451 | 23.3247 | 0.027588 | 0.001286 | 0.91371 | 0.001175 | 9.2445 | 8.2964
2022-11-22 00:38:52.903 | 49337.37 | 27.02633 | 0 | 599.5206 | 0 | 600 | 317.0004 | 0 | 0 | 25.9394 | 0 | 0 | 316.9343 | 0 | 0 | 25.9355 | 0 | 0 | 600 | 2 | 7.3382 | 250 | 90 | 0 | 0 | 0 | 10 | 0.01 | 12.131 | 23.4862 | 7.8751 | 0.22534 | 0.79456 | 23.338 | 0.02759 | 0.001286 | 0.91371 | 0.001175 | 9.242 | 8.2941
2022-11-22 00:38:59.073 | 49343.54 | 27.004978 | 0 | 599.5172 | 0 | 600 | 317.0004 | 0 | 0 | 25.9394 | 0 | 0 | 316.9769 | 0 | 0 | 25.9379 | 0 | 0 | 600 | 2 | 7.3403 | 250 | 90 | 0 | 0 | 0 | 10 | 0.01 | 12.1307 | 23.4864 | 7.8506 | 0.22456 | 0.79456 | 23.3327 | 0.027589 | 0.001286 | 0.91369 | 0.001175 | 9.2405 | 8.2927
2022-11-22 00:39:05.260 | 49349.73 | 27.050735 | 0 | 599.4892 | 0 | 600 | 317.0004 | 0 | 0 | 25.9394 | 0 | 0 | 316.9661 | 0 | 0 | 25.943 | 0 | 0 | 600 | 2 | 7.3358 | 250 | 90 | 0 | 0 | 0 | 10 | 0.01 | 12.1278 | 23.4875 | 7.869 | 0.22516 | 0.7946 | 23.338 | 0.027591 | 0.001286 | 0.9137 | 0.001175 | 9.2406 | 8.293
2022-11-22 00:39:11.465 | 49355.93 | 27.044634 | 0 | 599.4787 | 0 | 600 | 317.0004 | 0 | 0 | 25.9394 | 0 | 0 | 316.9126 | 0 | 0 | 25.9385 | 0 | 0 | 600 | 2 | 7.3364 | 250 | 90 | 0 | 0 | 0 | 10 | 0.01 | 12.126 | 23.4882 | 7.869 | 0.22505 | 0.79462 | 23.33 | 0.027591 | 0.001286 | 0.9137 | 0.001175 | 9.2387 | 8.291
2022-11-22 00:39:17.686 | 49362.16 | 27.049208 | 0 | 599.4437 | 0 | 600 | 317.0004 | 0 | 0 | 25.9394 | 0 | 0 | 316.9572 | 0 | 0 | 25.9353 | 0 | 0 | 600 | 2 | 7.336 | 250 | 90 | 0 | 0 | 0 | 10 | 0.01 | 12.1244 | 23.4889 | 7.8583 | 0.22478 | 0.79465 | 23.3327 | 0.027593 | 0.001286 | 0.91371 | 0.001175 | 9.2379 | 8.2902
2022-11-22 00:39:23.867 | 49368.34 | 27.030905 | 0 | 599.4404 | 0 | 600 | 317.0004 | 0 | 0 | 25.9394 | 0 | 0 | 316.9068 | 0 | 0 | 25.9374 | 0 | 0 | 600 | 2 | 7.3378 | 250 | 90 | 0 | 0 | 0 | 10 | 0.01 | 12.1235 | 23.4893 | 7.8751 | 0.22523 | 0.79466 | 23.33 | 0.027594 | 0.001286 | 0.91371 | 0.001175 | 9.2371 | 8.2894
2022-11-22 00:39:30.072 | 49374.54 | 27.027859 | 0 | 599.4088 | 0 | 600 | 317.0004 | 0 | 0 | 25.9394 | 0 | 0 | 317.0186 | 0 | 0 | 25.9366 | 0 | 0 | 600 | 2 | 7.3381 | 250 | 90 | 0 | 0 | 0 | 10 | 0.01 | 12.121 | 23.4903 | 7.8506 | 0.22442 | 0.79469 | 23.322 | 0.027593 | 0.001286 | 0.91368 | 0.001175 | 9.2355 | 8.288
2022-11-22 00:39:36.253 | 49380.72 | 27.037006 | 0 | 599.4123 | 0 | 600 | 317.0004 | 0 | 0 | 25.9394 | 0 | 0 | 316.9766 | 0 | 0 | 25.9391 | 0 | 0 | 600 | 2 | 7.3372 | 250 | 90 | 0 | 0 | 0 | 10 | 0.01 | 12.1166 | 23.492 | 7.872 | 0.22514 | 0.79475 | 23.33 | 0.027595 | 0.001286 | 0.91369 | 0.001175 | 9.2335 | 8.2862
2022-11-22 00:39:42.454 | 49386.92 | 27.05531 | 0 | 599.395 | 0 | 600 | 317.0004 | 0 | 0 | 25.9394 | 0 | 0 | 317.0191 | 0 | 0 | 25.9363 | 0 | 0 | 600 | 2 | 7.3354 | 250 | 90 | 0 | 0 | 0 | 10 | 0.01 | 12.1168 | 23.4921 | 7.8506 | 0.22428 | 0.79475 | 23.3113 | 0.027595 | 0.001286 | 0.91369 | 0.001175 | 9.2316 | 8.2841
2022-11-22 00:39:48.638 | 49393.11 | 27.052263 | 0 | 599.4056 | 0 | 600 | 317.0004 | 0 | 0 | 25.9394 | 0 | 0 | 316.9878 | 0 | 0 | 25.94 | 0 | 0 | 600 | 2 | 7.3357 | 250 | 90 | 0 | 0 | 0 | 10 | 0.01 | 12.1155 | 23.4926 | 7.8644 | 0.2246 | 0.79477 | 23.306 | 0.027597 | 0.001286 | 0.9137 | 0.001175 | 9.2302 | 8.2829
2022-11-22 00:39:54.822 | 49399.29 | 27.047686 | 0 | 599.4023 | 0 | 600 | 317.0004 | 0 | 0 | 25.9394 | 0 | 0 | 316.9485 | 0 | 0 | 25.9398 | 0 | 0 | 600 | 2 | 7.3361 | 250 | 90 | 0 | 0 | 0 | 10 | 0.01 | 12.1137 | 23.4932 | 7.8644 | 0.22515 | 0.79479 | 23.322 | 0.027598 | 0.001286 | 0.9137 | 0.001175 | 9.2283 | 8.2812
2022-11-22 00:40:00.978 | 49405.45 | 27.041584 | 0 | 599.4199 | 0 | 600 | 317.0004 | 0 | 0 | 25.9394 | 0 | 0 | 316.9672 | 0 | 0 | 25.9362 | 0 | 0 | 600 | 2 | 7.3367 | 250 | 90 | 0 | 0 | 0 | 10 | 0.01 | 12.1119 | 23.494 | 7.8812 | 0.22431 | 0.79481 | 23.33 | 0.0276 | 0.001286 | 0.91371 | 0.001175 | 9.227 | 8.2797
2022-11-22 00:40:07.146 | 49411.62 | 27.029383 | 0 | 599.4306 | 0 | 600 | 317.0004 | 0 | 0 | 25.9394 | 0 | 0 | 316.9777 | 0 | 0 | 25.9433 | 0 | 0 | 600 | 2 | 7.3379 | 250 | 90 | 0 | 0 | 0 | 10 | 0.01 | 12.108 | 23.4954 | 7.8522 | 0.22459 | 0.79487 | 23.3567 | 0.027599 | 0.001286 | 0.91368 | 0.001175 | 9.2271 | 8.2798
2022-11-22 00:40:13.370 | 49417.84 | 27.047686 | 0 | 599.4307 | 0 | 600 | 317.0004 | 0 | 0 | 25.9394 | 0 | 0 | 316.9471 | 0 | 0 | 25.9386 | 0 | 0 | 600 | 2 | 7.3361 | 250 | 90 | 0 | 0 | 0 | 10 | 0.01 | 12.1082 | 23.4954 | 7.8644 | 0.22496 | 0.79487 | 23.314 | 0.027601 | 0.001286 | 0.91371 | 0.001175 | 9.225 | 8.278
2022-11-22 00:40:19.582 | 49424.05 | 27.023281 | 0 | 599.4236 | 0 | 600 | 317.0004 | 0 | 0 | 25.9394 | 0 | 0 | 316.8902 | 0 | 0 | 25.9378 | 0 | 0 | 600 | 2 | 7.3385 | 250 | 90 | 0 | 0 | 0 | 10 | 0.01 | 12.1052 | 23.4966 | 7.8583 | 0.22505 | 0.79491 | 23.3407 | 0.027601 | 0.001286 | 0.91369 | 0.001175 | 9.2241 | 8.277
2022-11-22 00:40:25.781 | 49430.25 | 27.046162 | 0 | 599.4413 | 0 | 600 | 317.0004 | 0 | 0 | 25.9394 | 0 | 0 | 316.9697 | 0 | 0 | 25.9377 | 0 | 0 | 600 | 2 | 7.3363 | 250 | 90 | 0 | 0 | 0 | 10 | 0.01 | 12.1032 | 23.4975 | 7.8674 | 0.22486 | 0.79493 | 23.3193 | 0.027602 | 0.001286 | 0.9137 | 0.001175 | 9.2204 | 8.2737
2022-11-22 00:40:31.971 | 49436.44 | 27.070568 | 0 | 599.4556 | 0 | 600 | 317.0004 | 0 | 0 | 25.9394 | 0 | 0 | 316.9688 | 0 | 0 | 25.9393 | 0 | 0 | 600 | 2 | 7.3339 | 250 | 90 | 0 | 0 | 0 | 10 | 0.01 | 12.1025 | 23.4976 | 7.8583 | 0.22489 | 0.79494 | 23.3407 | 0.027602 | 0.001286 | 0.91369 | 0.001175 | 9.2202 | 8.2733
2022-11-22 00:40:38.142 | 49442.61 | 27.06141 | 0 | 599.4908 | 0 | 600 | 317.0004 | 0 | 0 | 25.9394 | 0 | 0 | 316.9546 | 0 | 0 | 25.9395 | 0 | 0 | 600 | 2 | 7.3348 | 250 | 90 | 0 | 0 | 0 | 10 | 0.01 | 12.0998 | 23.4987 | 7.8629 | 0.22499 | 0.79498 | 23.338 | 0.027603 | 0.001286 | 0.9137 | 0.001175 | 9.2191 | 8.2724
2022-11-22 00:40:44.348 | 49448.82 | 27.035482 | 0 | 599.533 | 0 | 600 | 317.0004 | 0 | 0 | 25.9394 | 0 | 0 | 316.9245 | 0 | 0 | 25.9385 | 0 | 0 | 600 | 2 | 7.3373 | 250 | 90 | 0 | 0 | 0 | 10 | 0.01 | 12.0973 | 23.4997 | 7.8583 | 0.22489 | 0.79501 | 23.3407 | 0.027604 | 0.001286 | 0.91369 | 0.001175 | 9.2174 | 8.271
2022-11-22 00:40:50.543 | 49455.01 | 27.032433 | 0 | 599.5471 | 0 | 600 | 317.0004 | 0 | 0 | 25.9394 | 0 | 0 | 317.0891 | 0 | 0 | 25.9362 | 0 | 0 | 600 | 2 | 7.3376 | 250 | 90 | 0 | 0 | 0 | 10 | 0.01 | 12.0977 | 23.4997 | 7.8583 | 0.22468 | 0.79501 | 23.3247 | 0.027605 | 0.001286 | 0.9137 | 0.001175 | 9.2173 | 8.2705
2022-11-22 00:40:56.751 | 49461.22 | 27.047686 | 0 | 599.5542 | 0 | 600 | 317.0004 | 0 | 0 | 25.9394 | 0 | 0 | 317.0334 | 0 | 0 | 25.9405 | 0 | 0 | 600 | 2 | 7.3361 | 250 | 90 | 0 | 0 | 0 | 10 | 0.01 | 12.0941 | 23.5011 | 7.8583 | 0.22478 | 0.79506 | 23.3327 | 0.027607 | 0.001286 | 0.91371 | 0.001175 | 9.2156 | 8.2688
2022-11-22 00:41:02.937 | 49467.41 | 27.078192 | 0 | 599.5544 | 0 | 600 | 317.0004 | 0 | 0 | 25.9394 | 0 | 0 | 316.9942 | 0 | 0 | 25.936 | 0 | 0 | 600 | 2 | 7.3332 | 250 | 90 | 0 | 0 | 0 | 10 | 0.01 | 12.0935 | 23.5011 | 7.8522 | 0.2249 | 0.79507 | 23.354 | 0.027607 | 0.001286 | 0.9137 | 0.001175 | 9.2128 | 8.2661
2022-11-22 00:41:09.106 | 49473.58 | 27.084293 | 0 | 599.5512 | 0 | 600 | 317.0004 | 0 | 0 | 25.9394 | 0 | 0 | 317.0601 | 0 | 0 | 25.9384 | 0 | 0 | 600 | 2 | 7.3326 | 250 | 90 | 0 | 0 | 0 | 10 | 0.01 | 12.0916 | 23.5021 | 7.8552 | 0.2247 | 0.79509 | 23.3327 | 0.027608 | 0.001286 | 0.91371 | 0.001175 | 9.2112 | 8.2649
2022-11-22 00:41:15.278 | 49479.75 | 27.107178 | 0 | 599.5443 | 0 | 600 | 317.0004 | 0 | 0 | 25.9394 | 0 | 0 | 316.9362 | 0 | 0 | 25.9355 | 0 | 0 | 600 | 2 | 7.3303 | 250 | 90 | 0 | 0 | 0 | 10 | 0.01 | 12.0902 | 23.5025 | 7.8888 | 0.22576 | 0.79511 | 23.3407 | 0.02761 | 0.001286 | 0.91373 | 0.001175 | 9.2116 | 8.2651
2022-11-22 00:41:21.455 | 49485.93 | 27.127007 | 0 | 599.5376 | 0 | 600 | 317.0004 | 0 | 0 | 25.9394 | 0 | 0 | 317.0535 | 0 | 0 | 25.9391 | 0 | 0 | 600 | 2 | 7.3284 | 250 | 90 | 0 | 0 | 0 | 10 | 0.01 | 12.088 | 23.5035 | 7.8552 | 0.22466 | 0.79514 | 23.33 | 0.02761 | 0.001286 | 0.91371 | 0.001175 | 9.209 | 8.2625
2022-11-22 00:41:27.668 | 49492.14 | 27.127007 | 0 | 599.5237 | 0 | 600 | 317.0004 | 0 | 0 | 25.9394 | 0 | 0 | 316.9577 | 0 | 0 | 25.9415 | 0 | 0 | 600 | 2 | 7.3284 | 250 | 90 | 0 | 0 | 0 | 10 | 0.01 | 12.0856 | 23.5045 | 7.8644 | 0.22492 | 0.79517 | 23.33 | 0.027611 | 0.001286 | 0.9137 | 0.001175 | 9.2083 | 8.2621
2022-11-22 00:41:33.864 | 49498.33 | 27.091919 | 0 | 599.4958 | 0 | 600 | 317.0004 | 0 | 0 | 25.9394 | 0 | 0 | 316.9481 | 0 | 0 | 25.9367 | 0 | 0 | 600 | 2 | 7.3318 | 250 | 90 | 0 | 0 | 0 | 10 | 0.01 | 12.0838 | 23.5051 | 7.8552 | 0.22534 | 0.7952 | 23.3407 | 0.027611 | 0.001286 | 0.9137 | 0.001175 | 9.2058 | 8.2599
2022-11-22 00:41:40.053 | 49504.52 | 27.110224 | 0 | 599.4855 | 0 | 600 | 317.0004 | 0 | 0 | 25.9394 | 0 | 0 | 316.9679 | 0 | 0 | 25.9389 | 0 | 0 | 600 | 2 | 7.33 | 250 | 90 | 0 | 0 | 0 | 10 | 0.01 | 12.0842 | 23.505 | 7.8583 | 0.22502 | 0.79519 | 23.33 | 0.027613 | 0.001286 | 0.91373 | 0.001175 | 9.2058 | 8.2598
2022-11-22 00:41:46.237 | 49510.71 | 27.1087 | 0 | 599.4893 | 0 | 600 | 317.0004 | 0 | 0 | 25.9394 | 0 | 0 | 316.9408 | 0 | 0 | 25.9402 | 0 | 0 | 600 | 2 | 7.3302 | 250 | 90 | 0 | 0 | 0 | 10 | 0.01 | 12.0816 | 23.5061 | 7.8415 | 0.22515 | 0.79523 | 23.3247 | 0.027614 | 0.001286 | 0.91372 | 0.001175 | 9.2056 | 8.2593
2022-11-22 00:41:52.463 | 49516.93 | 27.181929 | 0 | 599.4826 | 0 | 600 | 317.0004 | 0 | 0 | 25.9394 | 0 | 0 | 316.9338 | 0 | 0 | 25.9372 | 0 | 0 | 600 | 2 | 7.323 | 250 | 90 | 0 | 0 | 0 | 10 | 0.01 | 12.0801 | 23.5068 | 7.8674 | 0.22478 | 0.79525 | 23.3247 | 0.027614 | 0.001286 | 0.91371 | 0.001175 | 9.2016 | 8.2555
2022-11-22 00:41:58.648 | 49523.12 | 27.093447 | 0 | 599.4828 | 0 | 600 | 317.0004 | 0 | 0 | 25.9394 | 0 | 0 | 316.9558 | 0 | 0 | 25.9369 | 0 | 0 | 600 | 2 | 7.3317 | 250 | 90 | 0 | 0 | 0 | 10 | 0.01 | 12.076 | 23.5082 | 7.872 | 0.22534 | 0.7953 | 23.33 | 0.027616 | 0.001286 | 0.91372 | 0.001175 | 9.2018 | 8.2558
2022-11-22 00:42:04.801 | 49529.27 | 27.139212 | 0 | 599.4655 | 0 | 600 | 317.0004 | 0 | 0 | 25.9394 | 0 | 0 | 316.9459 | 0 | 0 | 25.9357 | 0 | 0 | 600 | 2 | 7.3272 | 250 | 90 | 0 | 0 | 0 | 10 | 0.01 | 12.0748 | 23.5088 | 7.872 | 0.22507 | 0.79532 | 23.3247 | 0.027616 | 0.001286 | 0.91371 | 0.001175 | 9.201 | 8.2552
2022-11-22 00:42:10.958 | 49535.43 | 27.169724 | 0 | 599.4482 | 0 | 600 | 317.0004 | 0 | 0 | 25.9394 | 0 | 0 | 316.9759 | 0 | 0 | 25.9382 | 0 | 0 | 600 | 2 | 7.3242 | 250 | 90 | 0 | 0 | 0 | 10 | 0.01 | 12.0735 | 23.5093 | 7.8476 | 0.22455 | 0.79534 | 23.338 | 0.027616 | 0.001286 | 0.9137 | 0.001175 | 9.1989 | 8.2531
2022-11-22 00:42:17.160 | 49541.63 | 27.162098 | 0 | 599.459 | 0 | 600 | 317.0004 | 0 | 0 | 25.9394 | 0 | 0 | 316.9355 | 0 | 0 | 25.94 | 0 | 0 | 600 | 2 | 7.325 | 250 | 90 | 0 | 0 | 0 | 10 | 0.01 | 12.0713 | 23.5102 | 7.8583 | 0.22485 | 0.79537 | 23.338 | 0.027618 | 0.001286 | 0.91372 | 0.001175 | 9.1977 | 8.2518
2022-11-22 00:42:23.335 | 49547.81 | 27.099548 | 0 | 599.4487 | 0 | 600 | 317.0004 | 0 | 0 | 25.9394 | 0 | 0 | 317.04 | 0 | 0 | 25.9404 | 0 | 0 | 600 | 2 | 7.3311 | 250 | 90 | 0 | 0 | 0 | 10 | 0.01 | 12.068 | 23.5115 | 7.8552 | 0.2248 | 0.79541 | 23.3407 | 0.027619 | 0.001286 | 0.9137 | 0.001175 | 9.1972 | 8.2516
2022-11-22 00:42:29.515 | 49553.99 | 27.157518 | 0 | 599.4525 | 0 | 600 | 317.0004 | 0 | 0 | 25.9394 | 0 | 0 | 317.1011 | 0 | 0 | 25.9361 | 0 | 0 | 600 | 2 | 7.3254 | 250 | 90 | 0 | 0 | 0 | 10 | 0.01 | 12.0682 | 23.5114 | 7.8583 | 0.22496 | 0.79541 | 23.346 | 0.027619 | 0.001286 | 0.91372 | 0.001175 | 9.1954 | 8.2496
2022-11-22 00:42:35.692 | 49560.16 | 27.123955 | 0 | 599.4492 | 0 | 600 | 317.0004 | 0 | 0 | 25.9394 | 0 | 0 | 316.9557 | 0 | 0 | 25.9404 | 0 | 0 | 600 | 2 | 7.3287 | 250 | 90 | 0 | 0 | 0 | 10 | 0.01 | 12.0653 | 23.5125 | 7.8827 | 0.2257 | 0.79545 | 23.3487 | 0.02762 | 0.001286 | 0.9137 | 0.001175 | 9.1932 | 8.2475
2022-11-22 00:42:41.912 | 49566.38 | 27.12853 | 0 | 599.4321 | 0 | 600 | 317.0004 | 0 | 0 | 25.9394 | 0 | 0 | 317.0357 | 0 | 0 | 25.9394 | 0 | 0 | 600 | 2 | 7.3282 | 250 | 90 | 0 | 0 | 0 | 10 | 0.01 | 12.0638 | 23.5132 | 7.869 | 0.22509 | 0.79547 | 23.3327 | 0.027622 | 0.001286 | 0.91372 | 0.001175 | 9.1916 | 8.246
2022-11-22 00:42:48.123 | 49572.59 | 27.16362 | 0 | 599.4464 | 0 | 600 | 317.0004 | 0 | 0 | 25.9394 | 0 | 0 | 316.9852 | 0 | 0 | 25.9351 | 0 | 0 | 600 | 2 | 7.3248 | 250 | 90 | 0 | 0 | 0 | 10 | 0.01 | 12.0617 | 23.5141 | 7.8369 | 0.22414 | 0.7955 | 23.33 | 0.027623 | 0.001286 | 0.91373 | 0.001175 | 9.1916 | 8.2461
2022-11-22 00:42:54.315 | 49578.79 | 27.09802 | 0 | 599.4572 | 0 | 600 | 317.0004 | 0 | 0 | 25.9394 | 0 | 0 | 316.9057 | 0 | 0 | 25.9408 | 0 | 0 | 600 | 2 | 7.3312 | 250 | 90 | 0 | 0 | 0 | 10 | 0.01 | 12.061 | 23.5143 | 7.869 | 0.22509 | 0.79551 | 23.3327 | 0.027622 | 0.001286 | 0.91371 | 0.001175 | 9.1898 | 8.2442
2022-11-22 00:43:00.505 | 49584.97 | 27.148365 | 0 | 599.3523 | 0 | 600 | 317.0004 | 0 | 0 | 25.9394 | 0 | 0 | 317.0157 | 0 | 0 | 25.9417 | 0 | 0 | 600 | 2 | 7.3263 | 250 | 90 | 0 | 0 | 0 | 10 | 0.01 | 12.0589 | 23.5151 | 7.869 | 0.22516 | 0.79553 | 23.338 | 0.027624 | 0.001286 | 0.91372 | 0.001175 | 9.1885 | 8.243
2022-11-22 00:43:06.699 | 49591.17 | 27.131586 | 0 | 599.4648 | 0 | 600 | 317.0004 | 0 | 0 | 25.9394 | 0 | 0 | 316.9755 | 0 | 0 | 25.9419 | 0 | 0 | 600 | 2 | 7.3279 | 250 | 90 | 0 | 0 | 0 | 10 | 0.01 | 12.0576 | 23.5157 | 7.8583 | 0.22478 | 0.79555 | 23.3327 | 0.027624 | 0.001286 | 0.91372 | 0.001175 | 9.1879 | 8.2425
2022-11-22 00:43:12.889 | 49597.36 | 27.125483 | 0 | 599.4757 | 0 | 600 | 317.0004 | 0 | 0 | 25.9394 | 0 | 0 | 317.0107 | 0 | 0 | 25.9396 | 0 | 0 | 600 | 2 | 7.3285 | 250 | 90 | 0 | 0 | 0 | 10 | 0.01 | 12.0549 | 23.5168 | 7.8567 | 0.22542 | 0.79559 | 23.3193 | 0.027626 | 0.001286 | 0.91372 | 0.001175 | 9.1845 | 8.2395
2022-11-22 00:43:19.090 | 49603.56 | 27.11938 | 0 | 599.4795 | 0 | 600 | 317.0004 | 0 | 0 | 25.9394 | 0 | 0 | 316.9079 | 0 | 0 | 25.9389 | 0 | 0 | 600 | 2 | 7.3291 | 250 | 90 | 0 | 0 | 0 | 10 | 0.01 | 12.0549 | 23.5168 | 7.8751 | 0.22514 | 0.79559 | 23.3327 | 0.027626 | 0.001286 | 0.91372 | 0.001175 | 9.1843 | 8.2392
2022-11-22 00:43:25.278 | 49609.75 | 27.223125 | 0 | 599.5007 | 0 | 600 | 317.0004 | 0 | 0 | 25.9394 | 0 | 0 | 316.9447 | 0 | 0 | 25.9413 | 0 | 0 | 600 | 2 | 7.319 | 250 | 90 | 0 | 0 | 0 | 10 | 0.01 | 12.0511 | 23.5182 | 7.872 | 0.22559 | 0.79564 | 23.3247 | 0.027627 | 0.001286 | 0.91372 | 0.001175 | 9.1835 | 8.2383
2022-11-22 00:43:31.475 | 49615.94 | 27.171246 | 0 | 599.5325 | 0 | 600 | 317.0004 | 0 | 0 | 25.9394 | 0 | 0 | 317.0907 | 0 | 0 | 25.9432 | 0 | 0 | 600 | 2 | 7.3241 | 250 | 90 | 0 | 0 | 0 | 10 | 0.01 | 12.0505 | 23.5184 | 7.8674 | 0.22522 | 0.79565 | 23.3193 | 0.027628 | 0.001286 | 0.91371 | 0.001175 | 9.1825 | 8.2375
2022-11-22 00:43:37.645 | 49622.11 | 27.16057 | 0 | 599.5643 | 0 | 600 | 317.0004 | 0 | 0 | 25.9394 | 0 | 0 | 316.992 | 0 | 0 | 25.9364 | 0 | 0 | 600 | 2 | 7.3251 | 250 | 90 | 0 | 0 | 0 | 10 | 0.01 | 12.0489 | 23.5191 | 7.8644 | 0.2248 | 0.79567 | 23.314 | 0.027629 | 0.001286 | 0.91373 | 0.001175 | 9.1792 | 8.2344
2022-11-22 00:43:43.845 | 49628.32 | 27.148365 | 0 | 599.575 | 0 | 600 | 317.0004 | 0 | 0 | 25.9394 | 0 | 0 | 316.9136 | 0 | 0 | 25.9421 | 0 | 0 | 600 | 2 | 7.3263 | 250 | 90 | 0 | 0 | 0 | 10 | 0.01 | 12.0465 | 23.5201 | 7.8857 | 0.22546 | 0.7957 | 23.3247 | 0.02763 | 0.001286 | 0.91372 | 0.001175 | 9.1794 | 8.2344
2022-11-22 00:43:50.034 | 49634.5 | 27.166672 | 0 | 599.5928 | 0 | 600 | 317.0004 | 0 | 0 | 25.9394 | 0 | 0 | 316.9579 | 0 | 0 | 25.9429 | 0 | 0 | 600 | 2 | 7.3245 | 250 | 90 | 0 | 0 | 0 | 10 | 0.01 | 12.0446 | 23.5209 | 7.8384 | 0.22429 | 0.79573 | 23.338 | 0.027629 | 0.001286 | 0.9137 | 0.001175 | 9.1789 | 8.2337
2022-11-22 00:43:56.211 | 49640.68 | 27.229229 | 0 | 599.5824 | 0 | 600 | 317.0004 | 0 | 0 | 25.9394 | 0 | 0 | 316.9627 | 0 | 0 | 25.9369 | 0 | 0 | 600 | 2 | 7.3184 | 250 | 90 | 0 | 0 | 0 | 10 | 0.01 | 12.042 | 23.5218 | 7.8659 | 0.22518 | 0.79576 | 23.346 | 0.027631 | 0.001286 | 0.9137 | 0.001175 | 9.1755 | 8.2309
2022-11-22 00:44:02.373 | 49646.84 | 27.267374 | 0 | 599.579 | 0 | 600 | 317.0004 | 0 | 0 | 25.9394 | 0 | 0 | 316.8505 | 0 | 0 | 25.9389 | 0 | 0 | 600 | 2 | 7.3147 | 250 | 90 | 0 | 0 | 0 | 10 | 0.01 | 12.04 | 23.5228 | 7.8522 | 0.22461 | 0.79579 | 23.3327 | 0.027632 | 0.001286 | 0.91371 | 0.001175 | 9.1745 | 8.2297
2022-11-22 00:44:08.561 | 49653.03 | 27.246012 | 0 | 599.5864 | 0 | 600 | 317.0004 | 0 | 0 | 25.9394 | 0 | 0 | 316.9677 | 0 | 0 | 25.9383 | 0 | 0 | 600 | 2 | 7.3168 | 250 | 90 | 0 | 0 | 0 | 10 | 0.01 | 12.0413 | 23.5222 | 7.8522 | 0.22472 | 0.79577 | 23.3407 | 0.027633 | 0.001286 | 0.91372 | 0.001175 | 9.1741 | 8.2293
2022-11-22 00:44:14.753 | 49659.22 | 27.241436 | 0 | 599.5831 | 0 | 600 | 317.0004 | 0 | 0 | 25.9394 | 0 | 0 | 317.0002 | 0 | 0 | 25.9374 | 0 | 0 | 600 | 2 | 7.3172 | 250 | 90 | 0 | 0 | 0 | 10 | 0.01 | 12.037 | 23.524 | 7.8659 | 0.225 | 0.79583 | 23.3327 | 0.027634 | 0.001286 | 0.91372 | 0.001175 | 9.1724 | 8.2277
2022-11-22 00:44:20.962 | 49665.43 | 27.270426 | 0 | 599.5974 | 0 | 600 | 317.0004 | 0 | 0 | 25.9394 | 0 | 0 | 316.9489 | 0 | 0 | 25.9395 | 0 | 0 | 600 | 2 | 7.3144 | 250 | 90 | 0 | 0 | 0 | 10 | 0.01 | 12.0353 | 23.5245 | 7.8659 | 0.22518 | 0.79585 | 23.346 | 0.027635 | 0.001286 | 0.91373 | 0.001175 | 9.1709 | 8.2265
2022-11-22 00:44:27.150 | 49671.62 | 27.223125 | 0 | 599.6044 | 0 | 600 | 317.0004 | 0 | 0 | 25.9394 | 0 | 0 | 317.0322 | 0 | 0 | 25.9375 | 0 | 0 | 600 | 2 | 7.319 | 250 | 90 | 0 | 0 | 0 | 10 | 0.01 | 12.0337 | 23.5252 | 7.8796 | 0.2255 | 0.79588 | 23.3407 | 0.027635 | 0.001286 | 0.91371 | 0.001175 | 9.1681 | 8.2239
2022-11-22 00:44:33.341 | 49677.81 | 27.227701 | 0 | 599.6046 | 0 | 600 | 317.0004 | 0 | 0 | 25.9394 | 0 | 0 | 317.0127 | 0 | 0 | 25.9386 | 0 | 0 | 600 | 2 | 7.3186 | 250 | 90 | 0 | 0 | 0 | 10 | 0.01 | 12.0316 | 23.5261 | 7.8552 | 0.2248 | 0.7959 | 23.3407 | 0.027637 | 0.001286 | 0.91372 | 0.001175 | 9.1692 | 8.2246
2022-11-22 00:44:39.530 | 49684 | 27.26585 | 0 | 599.5837 | 0 | 600 | 317.0004 | 0 | 0 | 25.9394 | 0 | 0 | 316.9807 | 0 | 0 | 25.9395 | 0 | 0 | 600 | 2 | 7.3148 | 250 | 90 | 0 | 0 | 0 | 10 | 0.01 | 12.0298 | 23.5268 | 7.8522 | 0.22468 | 0.79593 | 23.338 | 0.027637 | 0.001286 | 0.91371 | 0.001175 | 9.1661 | 8.2218
2022-11-22 00:44:45.719 | 49690.19 | 27.244484 | 0 | 599.5838 | 0 | 600 | 317.0004 | 0 | 0 | 25.9394 | 0 | 0 | 317.0858 | 0 | 0 | 25.9361 | 0 | 0 | 600 | 2 | 7.3169 | 250 | 90 | 0 | 0 | 0 | 10 | 0.01 | 12.0253 | 23.5286 | 7.8796 | 0.22539 | 0.79599 | 23.3327 | 0.027639 | 0.001286 | 0.91371 | 0.001175 | 9.1658 | 8.2187
2022-11-22 00:44:51.923 | 49696.39 | 27.227701 | 0 | 599.5734 | 0 | 600 | 317.0004 | 0 | 0 | 25.9394 | 0 | 0 | 317.0136 | 0 | 0 | 25.9358 | 0 | 0 | 600 | 2 | 7.3186 | 250 | 90 | 0 | 0 | 0 | 10 | 0.01 | 12.0272 | 23.5279 | 7.8384 | 0.22505 | 0.79597 | 23.3327 | 0.027639 | 0.001286 | 0.91373 | 0.001175 | 9.1637 | 8.2194
2022-11-22 00:44:58.122 | 49702.59 | 27.249063 | 0 | 599.5806 | 0 | 600 | 317.0004 | 0 | 0 | 25.9394 | 0 | 0 | 317.0807 | 0 | 0 | 25.9427 | 0 | 0 | 600 | 2 | 7.3165 | 250 | 90 | 0 | 0 | 0 | 10 | 0.01 | 12.0262 | 23.5283 | 7.8796 | 0.22503 | 0.79598 | 23.3327 | 0.02764 | 0.001286 | 0.91373 | 0.001175 | 9.1625 | 8.2184
2022-11-22 00:45:04.312 | 49708.78 | 27.302475 | 0 | 599.5667 | 0 | 600 | 317.0004 | 0 | 0 | 25.9394 | 0 | 0 | 316.9963 | 0 | 0 | 25.9386 | 0 | 0 | 600 | 2 | 7.3113 | 250 | 90 | 0 | 0 | 0 | 10 | 0.01 | 12.0243 | 23.5289 | 7.8659 | 0.22496 | 0.796 | 23.3407 | 0.027641 | 0.001286 | 0.91373 | 0.001175 | 9.162 | 8.218
2022-11-22 00:45:10.469 | 49714.94 | 27.275002 | 0 | 599.5635 | 0 | 600 | 317.0004 | 0 | 0 | 25.9394 | 0 | 0 | 316.9487 | 0 | 0 | 25.936 | 0 | 0 | 600 | 2 | 7.3139 | 250 | 90 | 0 | 0 | 0 | 10 | 0.01 | 12.0219 | 23.5299 | 7.8583 | 0.2248 | 0.79604 | 23.346 | 0.027642 | 0.001286 | 0.91373 | 0.001175 | 9.1609 | 8.2171
2022-11-22 00:45:16.676 | 49721.15 | 27.284163 | 0 | 599.5636 | 0 | 600 | 317.0004 | 0 | 0 | 25.9394 | 0 | 0 | 316.8147 | 0 | 0 | 25.9355 | 0 | 0 | 600 | 2 | 7.313 | 250 | 90 | 0 | 0 | 0 | 10 | 0.01 | 12.019 | 23.5311 | 7.8827 | 0.22499 | 0.79608 | 23.33 | 0.027642 | 0.001286 | 0.91369 | 0.001175 | 9.1585 | 8.2144
2022-11-22 00:45:22.882 | 49727.35 | 27.340626 | 0 | 599.5743 | 0 | 600 | 317.0004 | 0 | 0 | 25.9394 | 0 | 0 | 316.9973 | 0 | 0 | 25.9397 | 0 | 0 | 600 | 2 | 7.3075 | 250 | 90 | 0 | 0 | 0 | 10 | 0.01 | 12.0185 | 23.5314 | 7.8476 | 0.22448 | 0.79608 | 23.3327 | 0.027643 | 0.001286 | 0.91373 | 0.001175 | 9.1586 | 8.2146
2022-11-22 00:45:29.097 | 49733.57 | 27.29179 | 0 | 599.5675 | 0 | 600 | 317.0004 | 0 | 0 | 25.9394 | 0 | 0 | 317.0491 | 0 | 0 | 25.9389 | 0 | 0 | 600 | 2 | 7.3123 | 250 | 90 | 0 | 0 | 0 | 10 | 0.01 | 12.0163 | 23.5321 | 7.8552 | 0.22491 | 0.79611 | 23.3487 | 0.027644 | 0.001286 | 0.91372 | 0.001175 | 9.1552 | 8.2114
2022-11-22 00:45:35.292 | 49739.76 | 27.273478 | 0 | 599.5782 | 0 | 600 | 317.0004 | 0 | 0 | 25.9394 | 0 | 0 | 316.9044 | 0 | 0 | 25.9341 | 0 | 0 | 600 | 2 | 7.3141 | 250 | 90 | 0 | 0 | 0 | 10 | 0.01 | 12.0128 | 23.5337 | 7.8522 | 0.22457 | 0.79616 | 23.33 | 0.027646 | 0.001286 | 0.91373 | 0.001175 | 9.1549 | 8.2111
2022-11-22 00:45:41.475 | 49745.94 | 27.323835 | 0 | 599.5714 | 0 | 600 | 317.0004 | 0 | 0 | 25.9394 | 0 | 0 | 317.0547 | 0 | 0 | 25.9422 | 0 | 0 | 600 | 2 | 7.3092 | 250 | 90 | 0 | 0 | 0 | 10 | 0.01 | 12.0111 | 23.5343 | 7.872 | 0.22518 | 0.79618 | 23.3327 | 0.027645 | 0.001286 | 0.9137 | 0.001175 | 9.1518 | 8.2082
2022-11-22 00:45:47.654 | 49752.12 | 27.316208 | 0 | 599.5646 | 0 | 600 | 317.0004 | 0 | 0 | 25.9394 | 0 | 0 | 317.0429 | 0 | 0 | 25.9407 | 0 | 0 | 600 | 2 | 7.3099 | 250 | 90 | 0 | 0 | 0 | 10 | 0.01 | 12.0089 | 23.5352 | 7.8491 | 0.22459 | 0.79621 | 23.338 | 0.027648 | 0.001286 | 0.91373 | 0.001175 | 9.1536 | 8.2099
2022-11-22 00:45:53.828 | 49758.3 | 27.322311 | 0 | 599.5824 | 0 | 600 | 317.0004 | 0 | 0 | 25.9394 | 0 | 0 | 316.8798 | 0 | 0 | 25.942 | 0 | 0 | 600 | 2 | 7.3093 | 250 | 90 | 0 | 0 | 0 | 10 | 0.01 | 12.008 | 23.5356 | 7.8751 | 0.22526 | 0.79622 | 23.3327 | 0.027648 | 0.001286 | 0.91372 | 0.001175 | 9.1512 | 8.2076
2022-11-22 00:46:00.016 | 49764.49 | 27.303999 | 0 | 599.5756 | 0 | 600 | 317.0004 | 0 | 0 | 25.9394 | 0 | 0 | 316.8861 | 0 | 0 | 25.9387 | 0 | 0 | 600 | 2 | 7.3111 | 250 | 90 | 0 | 0 | 0 | 10 | 0.01 | 12.0079 | 23.5358 | 7.8522 | 0.22421 | 0.79623 | 23.3033 | 0.027648 | 0.001286 | 0.91372 | 0.001175 | 9.1508 | 8.2071
2022-11-22 00:46:06.199 | 49770.67 | 27.268898 | 0 | 599.5757 | 0 | 600 | 317.0004 | 0 | 0 | 25.9394 | 0 | 0 | 316.971 | 0 | 0 | 25.9326 | 0 | 0 | 600 | 2 | 7.3145 | 250 | 90 | 0 | 0 | 0 | 10 | 0.01 | 12.0074 | 23.5359 | 7.8567 | 0.22456 | 0.79623 | 23.3193 | 0.027649 | 0.001286 | 0.91373 | 0.001175 | 9.1487 | 8.2052
2022-11-22 00:46:12.355 | 49776.82 | 27.299417 | 0 | 599.555 | 0 | 600 | 317.0004 | 0 | 0 | 25.9394 | 0 | 0 | 316.9268 | 0 | 0 | 25.9362 | 0 | 0 | 600 | 2 | 7.3116 | 250 | 90 | 0 | 0 | 0 | 10 | 0.01 | 12.003 | 23.5375 | 7.8888 | 0.22576 | 0.79629 | 23.3407 | 0.027649 | 0.001286 | 0.91372 | 0.001175 | 9.1446 | 8.2013
2022-11-22 00:46:18.575 | 49783.04 | 27.297894 | 0 | 599.5516 | 0 | 600 | 317.0004 | 0 | 0 | 25.9394 | 0 | 0 | 316.9541 | 0 | 0 | 25.9383 | 0 | 0 | 600 | 2 | 7.3117 | 250 | 90 | 0 | 0 | 0 | 10 | 0.01 | 12.0035 | 23.5373 | 7.8827 | 0.22555 | 0.79629 | 23.338 | 0.027651 | 0.001286 | 0.91373 | 0.001175 | 9.1447 | 8.2014
2022-11-22 00:46:24.787 | 49789.26 | 27.361992 | 0 | 599.5341 | 0 | 600 | 317.0004 | 0 | 0 | 25.9394 | 0 | 0 | 316.927 | 0 | 0 | 25.9387 | 0 | 0 | 600 | 2 | 7.3054 | 250 | 90 | 0 | 0 | 0 | 10 | 0.01 | 11.9998 | 23.5389 | 7.8461 | 0.22509 | 0.79634 | 23.346 | 0.027652 | 0.001286 | 0.91373 | 0.001175 | 9.1429 | 8.1997
2022-11-22 00:46:30.955 | 49795.43 | 27.372673 | 0 | 599.5239 | 0 | 600 | 317.0004 | 0 | 0 | 25.9394 | 0 | 0 | 317.0228 | 0 | 0 | 25.942 | 0 | 0 | 600 | 2 | 7.3044 | 250 | 90 | 0 | 0 | 0 | 10 | 0.01 | 11.9982 | 23.5395 | 7.8644 | 0.22477 | 0.79636 | 23.3727 | 0.027653 | 0.001286 | 0.91373 | 0.001175 | 9.1428 | 8.1998
2022-11-22 00:46:37.156 | 49801.63 | 27.349783 | 0 | 599.5275 | 0 | 600 | 317.0004 | 0 | 0 | 25.9394 | 0 | 0 | 317.0217 | 0 | 0 | 25.9404 | 0 | 0 | 600 | 2 | 7.3066 | 250 | 90 | 0 | 0 | 0 | 10 | 0.01 | 11.9967 | 23.5401 | 7.8674 | 0.22509 | 0.79638 | 23.3247 | 0.027654 | 0.001286 | 0.91373 | 0.001175 | 9.1419 | 8.1988
2022-11-22 00:46:43.326 | 49807.8 | 27.354359 | 0 | 599.5032 | 0 | 600 | 317.0004 | 0 | 0 | 25.9394 | 0 | 0 | 316.9013 | 0 | 0 | 25.9364 | 0 | 0 | 600 | 2 | 7.3062 | 250 | 90 | 0 | 0 | 0 | 10 | 0.01 | 11.995 | 23.5406 | 7.8629 | 0.22538 | 0.7964 | 23.338 | 0.027654 | 0.001286 | 0.91373 | 0.001175 | 9.1395 | 8.1969
2022-11-22 00:46:49.529 | 49814 | 27.339102 | 0 | 599.3807 | 0 | 600 | 317.0004 | 0 | 0 | 25.9394 | 0 | 0 | 316.9984 | 0 | 0 | 25.9374 | 0 | 0 | 600 | 2 | 7.3077 | 250 | 90 | 0 | 0 | 0 | 10 | 0.01 | 11.9938 | 23.5412 | 7.8629 | 0.22544 | 0.79642 | 23.3567 | 0.027655 | 0.001286 | 0.91373 | 0.001175 | 9.1387 | 8.1958
2022-11-22 00:46:55.728 | 49820.2 | 27.31926 | 0 | 599.5071 | 0 | 600 | 317.0004 | 0 | 0 | 25.9394 | 0 | 0 | 317.0435 | 0 | 0 | 25.9399 | 0 | 0 | 600 | 2 | 7.3096 | 250 | 90 | 0 | 0 | 0 | 10 | 0.01 | 11.9918 | 23.5421 | 7.872 | 0.22464 | 0.79644 | 23.33 | 0.027657 | 0.001286 | 0.91374 | 0.001175 | 9.1379 | 8.1947
2022-11-22 00:47:01.937 | 49826.41 | 27.33452 | 0 | 599.5073 | 0 | 600 | 317.0004 | 0 | 0 | 25.9394 | 0 | 0 | 317.0136 | 0 | 0 | 25.9385 | 0 | 0 | 600 | 2 | 7.3081 | 250 | 90 | 0 | 0 | 0 | 10 | 0.01 | 11.9889 | 23.5432 | 7.8552 | 0.2248 | 0.79648 | 23.3407 | 0.027657 | 0.001286 | 0.91373 | 0.001175 | 9.1352 | 8.1924
2022-11-22 00:47:08.138 | 49832.61 | 27.325363 | 0 | 599.5319 | 0 | 600 | 317.0004 | 0 | 0 | 25.9394 | 0 | 0 | 316.9575 | 0 | 0 | 25.9359 | 0 | 0 | 600 | 2 | 7.309 | 250 | 90 | 0 | 0 | 0 | 10 | 0.01 | 11.9885 | 23.5434 | 7.8751 | 0.22534 | 0.79649 | 23.338 | 0.027658 | 0.001286 | 0.91374 | 0.001175 | 9.1347 | 8.1919
2022-11-22 00:47:14.294 | 49838.76 | 27.349783 | 0 | 599.5391 | 0 | 600 | 317.0004 | 0 | 0 | 25.9394 | 0 | 0 | 316.9025 | 0 | 0 | 25.9379 | 0 | 0 | 600 | 2 | 7.3066 | 250 | 90 | 0 | 0 | 0 | 10 | 0.01 | 11.9858 | 23.5443 | 7.8705 | 0.22542 | 0.79653 | 23.354 | 0.027659 | 0.001286 | 0.91373 | 0.001175 | 9.1337 | 8.1912
2022-11-22 00:47:20.482 | 49844.95 | 27.380306 | 0 | 599.5532 | 0 | 600 | 317.0004 | 0 | 0 | 25.9394 | 0 | 0 | 316.9342 | 0 | 0 | 25.9344 | 0 | 0 | 600 | 2 | 7.3037 | 250 | 90 | 0 | 0 | 0 | 10 | 0.01 | 11.9832 | 23.5454 | 7.8674 | 0.22537 | 0.79656 | 23.3567 | 0.027661 | 0.001286 | 0.91375 | 0.001175 | 9.1324 | 8.1897
2022-11-22 00:47:26.672 | 49851.14 | 27.392517 | 0 | 599.5499 | 0 | 600 | 317.0004 | 0 | 0 | 25.9394 | 0 | 0 | 316.9673 | 0 | 0 | 25.9353 | 0 | 0 | 600 | 2 | 7.3025 | 250 | 90 | 0 | 0 | 0 | 10 | 0.01 | 11.9815 | 23.5461 | 7.869 | 0.22527 | 0.79658 | 23.346 | 0.02766 | 0.001286 | 0.91373 | 0.001175 | 9.13 | 8.1875
2022-11-22 00:47:32.861 | 49857.33 | 27.34673 | 0 | 599.5466 | 0 | 600 | 317.0004 | 0 | 0 | 25.9394 | 0 | 0 | 316.9231 | 0 | 0 | 25.9403 | 0 | 0 | 600 | 2 | 7.3069 | 250 | 90 | 0 | 0 | 0 | 10 | 0.01 | 11.9801 | 23.5465 | 7.8735 | 0.22565 | 0.7966 | 23.3647 | 0.027662 | 0.001286 | 0.91374 | 0.001175 | 9.1283 | 8.1859
2022-11-22 00:47:39.059 | 49863.53 | 27.372673 | 0 | 599.5468 | 0 | 600 | 317.0004 | 0 | 0 | 25.9394 | 0 | 0 | 316.9425 | 0 | 0 | 25.9395 | 0 | 0 | 600 | 2 | 7.3044 | 250 | 90 | 0 | 0 | 0 | 10 | 0.01 | 11.9776 | 23.5478 | 7.8812 | 0.22529 | 0.79664 | 23.322 | 0.027663 | 0.001286 | 0.91374 | 0.001175 | 9.1262 | 8.1839
2022-11-22 00:47:45.242 | 49869.71 | 27.413887 | 0 | 599.5292 | 0 | 600 | 317.0004 | 0 | 0 | 25.9394 | 0 | 0 | 316.927 | 0 | 0 | 25.9377 | 0 | 0 | 600 | 2 | 7.3004 | 250 | 90 | 0 | 0 | 0 | 10 | 0.01 | 11.9771 | 23.5479 | 7.8629 | 0.22509 | 0.79665 | 23.346 | 0.027664 | 0.001286 | 0.91374 | 0.001175 | 9.1269 | 8.1847
2022-11-22 00:47:51.440 | 49875.91 | 27.37115 | 0 | 599.5259 | 0 | 600 | 317.0004 | 0 | 0 | 25.9394 | 0 | 0 | 317.0035 | 0 | 0 | 25.9379 | 0 | 0 | 600 | 2 | 7.3045 | 250 | 90 | 0 | 0 | 0 | 10 | 0.01 | 11.9749 | 23.5488 | 7.872 | 0.22525 | 0.79667 | 23.338 | 0.027663 | 0.001286 | 0.91373 | 0.001175 | 9.1248 | 8.1825
2022-11-22 00:47:57.648 | 49882.12 | 27.372673 | 0 | 599.5401 | 0 | 600 | 317.0004 | 0 | 0 | 25.9394 | 0 | 0 | 316.97 | 0 | 0 | 25.9408 | 0 | 0 | 600 | 2 | 7.3044 | 250 | 90 | 0 | 0 | 0 | 10 | 0.01 | 11.9738 | 23.5492 | 7.872 | 0.22536 | 0.79669 | 23.346 | 0.027665 | 0.001286 | 0.91376 | 0.001175 | 9.1242 | 8.182
2022-11-22 00:48:03.861 | 49888.33 | 27.308578 | 0 | 599.5332 | 0 | 600 | 317.0004 | 0 | 0 | 25.9394 | 0 | 0 | 316.9483 | 0 | 0 | 25.9402 | 0 | 0 | 600 | 2 | 7.3107 | 250 | 90 | 0 | 0 | 0 | 10 | 0.01 | 11.9726 | 23.5497 | 7.8827 | 0.22539 | 0.7967 | 23.346 | 0.027666 | 0.001286 | 0.91375 | 0.001175 | 9.1233 | 8.1812
2022-11-22 00:48:10.074 | 49894.54 | 27.384884 | 0 | 599.5543 | 0 | 600 | 317.0004 | 0 | 0 | 25.9394 | 0 | 0 | 316.935 | 0 | 0 | 25.9385 | 0 | 0 | 600 | 2 | 7.3032 | 250 | 90 | 0 | 0 | 0 | 10 | 0.01 | 11.9701 | 23.5507 | 7.8476 | 0.22489 | 0.79674 | 23.33 | 0.027666 | 0.001286 | 0.91374 | 0.001175 | 9.123 | 8.1807
2022-11-22 00:48:16.277 | 49900.75 | 27.354359 | 0 | 599.5475 | 0 | 600 | 317.0004 | 0 | 0 | 25.9394 | 0 | 0 | 317.0747 | 0 | 0 | 25.9363 | 0 | 0 | 600 | 2 | 7.3062 | 250 | 90 | 0 | 0 | 0 | 10 | 0.01 | 11.9691 | 23.5512 | 7.8857 | 0.22546 | 0.79675 | 23.346 | 0.027667 | 0.001286 | 0.91375 | 0.001175 | 9.1196 | 8.1777
2022-11-22 00:48:22.463 | 49906.93 | 27.38336 | 0 | 599.5372 | 0 | 600 | 317.0004 | 0 | 0 | 25.9394 | 0 | 0 | 317.0239 | 0 | 0 | 25.9401 | 0 | 0 | 600 | 2 | 7.3034 | 250 | 90 | 0 | 0 | 0 | 10 | 0.01 | 11.9682 | 23.5514 | 7.869 | 0.22555 | 0.79676 | 23.3487 | 0.027667 | 0.001286 | 0.91374 | 0.001175 | 9.1192 | 8.1772
2022-11-22 00:48:28.658 | 49913.13 | 27.389465 | 0 | 599.5549 | 0 | 600 | 317.0004 | 0 | 0 | 25.9394 | 0 | 0 | 317.0295 | 0 | 0 | 25.937 | 0 | 0 | 600 | 2 | 7.3028 | 250 | 90 | 0 | 0 | 0 | 10 | 0.01 | 11.9643 | 23.5529 | 7.8659 | 0.22537 | 0.79682 | 23.346 | 0.027669 | 0.001286 | 0.91373 | 0.001175 | 9.1178 | 8.1759
2022-11-22 00:48:34.833 | 49919.3 | 27.42915 | 0 | 599.548 | 0 | 600 | 317.0004 | 0 | 0 | 25.9394 | 0 | 0 | 316.9892 | 0 | 0 | 25.9367 | 0 | 0 | 600 | 2 | 7.2989 | 250 | 90 | 0 | 0 | 0 | 10 | 0.01 | 11.9635 | 23.5535 | 7.8644 | 0.22478 | 0.79683 | 23.3193 | 0.02767 | 0.001286 | 0.91376 | 0.001175 | 9.1164 | 8.1746
2022-11-22 00:48:41.018 | 49925.49 | 27.438309 | 0 | 599.5585 | 0 | 600 | 317.0004 | 0 | 0 | 25.9394 | 0 | 0 | 316.9422 | 0 | 0 | 25.9388 | 0 | 0 | 600 | 2 | 7.298 | 250 | 90 | 0 | 0 | 0 | 10 | 0.01 | 11.9622 | 23.5538 | 7.8522 | 0.2249 | 0.79685 | 23.354 | 0.02767 | 0.001286 | 0.91374 | 0.001175 | 9.1156 | 8.1739
2022-11-22 00:48:47.195 | 49931.67 | 27.432203 | 0 | 599.5554 | 0 | 600 | 317.0004 | 0 | 0 | 25.9394 | 0 | 0 | 317.0489 | 0 | 0 | 25.9326 | 0 | 0 | 600 | 2 | 7.2986 | 250 | 90 | 0 | 0 | 0 | 10 | 0.01 | 11.9591 | 23.5551 | 7.8659 | 0.22511 | 0.79689 | 23.3407 | 0.02767 | 0.001286 | 0.91372 | 0.001175 | 9.1134 | 8.1717
2022-11-22 00:48:53.404 | 49937.87 | 27.439833 | 0 | 599.559 | 0 | 600 | 317.0004 | 0 | 0 | 25.9394 | 0 | 0 | 316.9826 | 0 | 0 | 25.9399 | 0 | 0 | 600 | 2 | 7.2978 | 250 | 90 | 0 | 0 | 0 | 10 | 0.01 | 11.9585 | 23.5554 | 7.8522 | 0.22468 | 0.7969 | 23.338 | 0.027672 | 0.001286 | 0.91375 | 0.001175 | 9.1116 | 8.1705
2022-11-22 00:48:59.624 | 49944.09 | 27.438309 | 0 | 599.5485 | 0 | 600 | 317.0004 | 0 | 0 | 25.9394 | 0 | 0 | 317.0356 | 0 | 0 | 25.9403 | 0 | 0 | 600 | 2 | 7.298 | 250 | 90 | 0 | 0 | 0 | 10 | 0.01 | 11.9566 | 23.556 | 7.8629 | 0.22535 | 0.79692 | 23.3647 | 0.027673 | 0.001286 | 0.91376 | 0.001175 | 9.1103 | 8.169
2022-11-22 00:49:05.815 | 49950.29 | 27.361992 | 0 | 599.5521 | 0 | 600 | 317.0004 | 0 | 0 | 25.9394 | 0 | 0 | 316.9953 | 0 | 0 | 25.9389 | 0 | 0 | 600 | 2 | 7.3054 | 250 | 90 | 0 | 0 | 0 | 10 | 0.01 | 11.9542 | 23.5572 | 7.8552 | 0.22466 | 0.79696 | 23.33 | 0.027675 | 0.001286 | 0.91375 | 0.001175 | 9.1106 | 8.169
2022-11-22 00:49:11.995 | 49956.46 | 27.413887 | 0 | 599.5593 | 0 | 600 | 317.0004 | 0 | 0 | 25.9394 | 0 | 0 | 316.9259 | 0 | 0 | 25.9426 | 0 | 0 | 600 | 2 | 7.3004 | 250 | 90 | 0 | 0 | 0 | 10 | 0.01 | 11.9524 | 23.5578 | 7.8659 | 0.22511 | 0.79698 | 23.3407 | 0.027675 | 0.001286 | 0.91375 | 0.001175 | 9.1078 | 8.1664
2022-11-22 00:49:18.178 | 49962.65 | 27.453573 | 0 | 599.5699 | 0 | 600 | 317.0004 | 0 | 0 | 25.9394 | 0 | 0 | 317.0244 | 0 | 0 | 25.9394 | 0 | 0 | 600 | 2 | 7.2965 | 250 | 90 | 0 | 0 | 0 | 10 | 0.01 | 11.9515 | 23.558 | 7.8644 | 0.22543 | 0.79699 | 23.3674 | 0.027675 | 0.001286 | 0.91375 | 0.001175 | 9.1081 | 8.1666
2022-11-22 00:49:24.342 | 49968.81 | 27.456627 | 0 | 599.6928 | 0 | 600 | 317.0004 | 0 | 0 | 25.9394 | 0 | 0 | 316.9996 | 0 | 0 | 25.9366 | 0 | 0 | 600 | 2 | 7.2962 | 250 | 90 | 0 | 0 | 0 | 10 | 0.01 | 11.9477 | 23.5597 | 7.8827 | 0.22559 | 0.79704 | 23.3407 | 0.027677 | 0.001286 | 0.91375 | 0.001175 | 9.1071 | 8.1655
2022-11-22 00:49:30.527 | 49975 | 27.42915 | 0 | 599.5842 | 0 | 600 | 317.0004 | 0 | 0 | 25.9394 | 0 | 0 | 316.9558 | 0 | 0 | 25.9376 | 0 | 0 | 600 | 2 | 7.2989 | 250 | 90 | 0 | 0 | 0 | 10 | 0.01 | 11.9481 | 23.5596 | 7.8552 | 0.2248 | 0.79704 | 23.3407 | 0.027677 | 0.001286 | 0.91375 | 0.001175 | 9.1066 | 8.1652
2022-11-22 00:49:36.689 | 49981.16 | 27.461208 | 0 | 599.5772 | 0 | 600 | 317.0004 | 0 | 0 | 25.9394 | 0 | 0 | 316.9044 | 0 | 0 | 25.9415 | 0 | 0 | 600 | 2 | 7.2958 | 250 | 90 | 0 | 0 | 0 | 10 | 0.01 | 11.944 | 23.5611 | 7.8629 | 0.22509 | 0.79709 | 23.346 | 0.027678 | 0.001286 | 0.91373 | 0.001175 | 9.1033 | 8.1621
2022-11-22 00:49:42.887 | 49987.36 | 27.503952 | 0 | 599.5879 | 0 | 600 | 317.0004 | 0 | 0 | 25.9394 | 0 | 0 | 316.9687 | 0 | 0 | 25.9377 | 0 | 0 | 600 | 2 | 7.2916 | 250 | 90 | 0 | 0 | 0 | 10 | 0.01 | 11.942 | 23.5619 | 7.869 | 0.22495 | 0.79712 | 23.338 | 0.02768 | 0.001286 | 0.91374 | 0.001175 | 9.1015 | 8.1603
2022-11-22 00:49:49.087 | 49993.56 | 27.426098 | 0 | 599.588 | 0 | 600 | 317.0004 | 0 | 0 | 25.9394 | 0 | 0 | 316.951 | 0 | 0 | 25.9444 | 0 | 0 | 600 | 2 | 7.2992 | 250 | 90 | 0 | 0 | 0 | 10 | 0.01 | 11.9413 | 23.5622 | 7.8659 | 0.22566 | 0.79713 | 23.354 | 0.027679 | 0.001286 | 0.91373 | 0.001175 | 9.1005 | 8.1595
2022-11-22 00:49:55.269 | 49999.74 | 27.453573 | 0 | 599.5704 | 0 | 600 | 317.0004 | 0 | 0 | 25.9394 | 0 | 0 | 317.0671 | 0 | 0 | 25.9378 | 0 | 0 | 600 | 2 | 7.2965 | 250 | 90 | 0 | 0 | 0 | 10 | 0.01 | 11.9398 | 23.5629 | 7.8629 | 0.22489 | 0.79715 | 23.3487 | 0.02768 | 0.001286 | 0.91374 | 0.001175 | 9.099 | 8.1581
2022-11-22 00:50:01.466 | 50005.94 | 27.488682 | 0 | 599.5741 | 0 | 600 | 317.0004 | 0 | 0 | 25.9394 | 0 | 0 | 316.981 | 0 | 0 | 25.9363 | 0 | 0 | 600 | 2 | 7.2931 | 250 | 90 | 0 | 0 | 0 | 10 | 0.01 | 11.9379 | 23.5635 | 7.8537 | 0.22537 | 0.79718 | 23.3247 | 0.027682 | 0.001286 | 0.91375 | 0.001175 | 9.0973 | 8.1563
2022-11-22 00:50:07.664 | 50012.13 | 27.519215 | 0 | 599.5637 | 0 | 600 | 317.0004 | 0 | 0 | 25.9394 | 0 | 0 | 317.0106 | 0 | 0 | 25.9385 | 0 | 0 | 600 | 2 | 7.2901 | 250 | 90 | 0 | 0 | 0 | 10 | 0.01 | 11.9357 | 23.5645 | 7.8491 | 0.22511 | 0.79721 | 23.3487 | 0.027683 | 0.001286 | 0.91376 | 0.001175 | 9.0971 | 8.1561
2022-11-22 00:50:13.845 | 50018.32 | 27.493263 | 0 | 599.5568 | 0 | 600 | 317.0004 | 0 | 0 | 25.9394 | 0 | 0 | 317.0084 | 0 | 0 | 25.9404 | 0 | 0 | 600 | 2 | 7.2926 | 250 | 90 | 0 | 0 | 0 | 10 | 0.01 | 11.9365 | 23.5641 | 7.8659 | 0.22533 | 0.79719 | 23.3567 | 0.027683 | 0.001286 | 0.91375 | 0.001175 | 9.0944 | 8.1537
2022-11-22 00:50:20.053 | 50024.52 | 27.490211 | 0 | 599.5534 | 0 | 600 | 317.0004 | 0 | 0 | 25.9394 | 0 | 0 | 316.9079 | 0 | 0 | 25.9417 | 0 | 0 | 600 | 2 | 7.2929 | 250 | 90 | 0 | 0 | 0 | 10 | 0.01 | 11.9337 | 23.5652 | 7.8796 | 0.22572 | 0.79723 | 23.3567 | 0.027685 | 0.001286 | 0.91377 | 0.001175 | 9.0944 | 8.1538
2022-11-22 00:50:26.234 | 50030.7 | 27.525322 | 0 | 599.5535 | 0 | 600 | 317.0004 | 0 | 0 | 25.9394 | 0 | 0 | 317.0109 | 0 | 0 | 25.9391 | 0 | 0 | 600 | 2 | 7.2895 | 250 | 90 | 0 | 0 | 0 | 10 | 0.01 | 11.9311 | 23.5664 | 7.872 | 0.22525 | 0.79727 | 23.338 | 0.027686 | 0.001286 | 0.91377 | 0.001175 | 9.0948 | 8.1541
2022-11-22 00:50:32.408 | 50036.88 | 27.473421 | 0 | 599.536 | 0 | 600 | 317.0004 | 0 | 0 | 25.9394 | 0 | 0 | 316.9971 | 0 | 0 | 25.9364 | 0 | 0 | 600 | 2 | 7.2946 | 250 | 90 | 0 | 0 | 0 | 10 | 0.01 | 11.9288 | 23.5673 | 7.8629 | 0.22502 | 0.7973 | 23.3407 | 0.027686 | 0.001286 | 0.91376 | 0.001175 | 9.0916 | 8.1509
2022-11-22 00:50:38.600 | 50043.07 | 27.470364 | 0 | 599.5325 | 0 | 600 | 317.0004 | 0 | 0 | 25.9394 | 0 | 0 | 317.0384 | 0 | 0 | 25.9391 | 0 | 0 | 600 | 2 | 7.2949 | 250 | 90 | 0 | 0 | 0 | 10 | 0.01 | 11.9261 | 23.5683 | 7.872 | 0.22539 | 0.79734 | 23.3487 | 0.027687 | 0.001286 | 0.91376 | 0.001175 | 9.0907 | 8.1502
2022-11-22 00:50:44.790 | 50049.26 | 27.502424 | 0 | 599.5221 | 0 | 600 | 317.0004 | 0 | 0 | 25.9394 | 0 | 0 | 316.9958 | 0 | 0 | 25.9385 | 0 | 0 | 600 | 2 | 7.2917 | 250 | 90 | 0 | 0 | 0 | 10 | 0.01 | 11.9257 | 23.5686 | 7.8583 | 0.22468 | 0.79734 | 23.3247 | 0.027688 | 0.001286 | 0.91376 | 0.001175 | 9.0888 | 8.1484
2022-11-22 00:50:50.950 | 50055.42 | 27.503952 | 0 | 599.5258 | 0 | 600 | 317.0004 | 0 | 0 | 25.9394 | 0 | 0 | 316.9171 | 0 | 0 | 25.9411 | 0 | 0 | 600 | 2 | 7.2916 | 250 | 90 | 0 | 0 | 0 | 10 | 0.01 | 11.9238 | 23.5691 | 7.8812 | 0.22598 | 0.79737 | 23.3727 | 0.027688 | 0.001286 | 0.91375 | 0.001175 | 9.0877 | 8.1475
2022-11-22 00:50:57.129 | 50061.6 | 27.511583 | 0 | 599.5222 | 0 | 600 | 317.0004 | 0 | 0 | 25.9394 | 0 | 0 | 316.9354 | 0 | 0 | 25.9435 | 0 | 0 | 600 | 2 | 7.2908 | 250 | 90 | 0 | 0 | 0 | 10 | 0.01 | 11.9246 | 23.5689 | 7.8659 | 0.22522 | 0.79736 | 23.3487 | 0.027689 | 0.001286 | 0.91375 | 0.001175 | 9.088 | 8.1475
2022-11-22 00:51:03.332 | 50067.8 | 27.500895 | 0 | 599.5083 | 0 | 600 | 317.0004 | 0 | 0 | 25.9394 | 0 | 0 | 317.0684 | 0 | 0 | 25.9372 | 0 | 0 | 600 | 2 | 7.2919 | 250 | 90 | 0 | 0 | 0 | 10 | 0.01 | 11.92 | 23.5707 | 7.8735 | 0.22558 | 0.79742 | 23.3594 | 0.027691 | 0.001286 | 0.91375 | 0.001175 | 9.0848 | 8.1446
2022-11-22 00:51:09.543 | 50074.01 | 27.55128 | 0 | 599.505 | 0 | 600 | 317.0004 | 0 | 0 | 25.9394 | 0 | 0 | 316.8998 | 0 | 0 | 25.9391 | 0 | 0 | 600 | 2 | 7.287 | 250 | 90 | 0 | 0 | 0 | 10 | 0.01 | 11.9185 | 23.5715 | 7.869 | 0.22498 | 0.79744 | 23.3247 | 0.027691 | 0.001286 | 0.91375 | 0.001175 | 9.0849 | 8.1447
2022-11-22 00:51:15.742 | 50080.21 | 27.484104 | 0 | 599.498 | 0 | 600 | 317.0004 | 0 | 0 | 25.9394 | 0 | 0 | 316.8991 | 0 | 0 | 25.9424 | 0 | 0 | 600 | 2 | 7.2935 | 250 | 90 | 0 | 0 | 0 | 10 | 0.01 | 11.9184 | 23.5714 | 7.8796 | 0.22536 | 0.79744 | 23.3407 | 0.027691 | 0.001286 | 0.91376 | 0.001175 | 9.0827 | 8.1425
2022-11-22 00:51:21.915 | 50086.39 | 27.53601 | 0 | 599.491 | 0 | 600 | 317.0004 | 0 | 0 | 25.9394 | 0 | 0 | 317.0811 | 0 | 0 | 25.942 | 0 | 0 | 600 | 2 | 7.2885 | 250 | 90 | 0 | 0 | 0 | 10 | 0.01 | 11.9158 | 23.5726 | 7.8567 | 0.22494 | 0.79748 | 23.322 | 0.027693 | 0.001286 | 0.91376 | 0.001175 | 9.0809 | 8.1409
2022-11-22 00:51:28.124 | 50092.59 | 27.534487 | 0 | 599.477 | 0 | 600 | 317.0004 | 0 | 0 | 25.9394 | 0 | 0 | 317.078 | 0 | 0 | 25.9368 | 0 | 0 | 600 | 2 | 7.2886 | 250 | 90 | 0 | 0 | 0 | 10 | 0.01 | 11.9125 | 23.5739 | 7.8842 | 0.22499 | 0.79752 | 23.3247 | 0.027692 | 0.001286 | 0.91373 | 0.001175 | 9.0796 | 8.1397
2022-11-22 00:51:34.313 | 50098.78 | 27.50853 | 0 | 599.4841 | 0 | 600 | 317.0004 | 0 | 0 | 25.9394 | 0 | 0 | 316.9851 | 0 | 0 | 25.9404 | 0 | 0 | 600 | 2 | 7.2911 | 250 | 90 | 0 | 0 | 0 | 10 | 0.01 | 11.9108 | 23.5743 | 7.8629 | 0.22517 | 0.79754 | 23.3407 | 0.027694 | 0.001286 | 0.91374 | 0.001175 | 9.0794 | 8.1394
2022-11-22 00:51:40.524 | 50104.99 | 27.48105 | 0 | 599.4805 | 0 | 600 | 317.0004 | 0 | 0 | 25.9394 | 0 | 0 | 316.98 | 0 | 0 | 25.9362 | 0 | 0 | 600 | 2 | 7.2938 | 250 | 90 | 0 | 0 | 0 | 10 | 0.01 | 11.9106 | 23.5746 | 7.8827 | 0.22527 | 0.79755 | 23.338 | 0.027694 | 0.001286 | 0.91375 | 0.001175 | 9.0772 | 8.1374
2022-11-22 00:51:46.704 | 50111.17 | 27.548225 | 0 | 599.4839 | 0 | 600 | 317.0004 | 0 | 0 | 25.9394 | 0 | 0 | 317.017 | 0 | 0 | 25.9378 | 0 | 0 | 600 | 2 | 7.2873 | 250 | 90 | 0 | 0 | 0 | 10 | 0.01 | 11.9108 | 23.5746 | 7.8583 | 0.22514 | 0.79754 | 23.338 | 0.027695 | 0.001286 | 0.91374 | 0.001175 | 9.075 | 8.1353
2022-11-22 00:51:52.889 | 50117.36 | 27.523798 | 0 | 599.4734 | 0 | 600 | 317.0004 | 0 | 0 | 25.9394 | 0 | 0 | 317.0069 | 0 | 0 | 25.94 | 0 | 0 | 600 | 2 | 7.2896 | 250 | 90 | 0 | 0 | 0 | 10 | 0.01 | 11.9071 | 23.5759 | 7.872 | 0.22539 | 0.79759 | 23.3487 | 0.027696 | 0.001286 | 0.91374 | 0.001175 | 9.0751 | 8.1353
2022-11-22 00:51:59.093 | 50123.56 | 27.575708 | 0 | 599.456 | 0 | 600 | 317.0004 | 0 | 0 | 25.9394 | 0 | 0 | 316.8772 | 0 | 0 | 25.9378 | 0 | 0 | 600 | 2 | 7.2846 | 250 | 90 | 0 | 0 | 0 | 10 | 0.01 | 11.9038 | 23.5772 | 7.8735 | 0.22544 | 0.79764 | 23.3487 | 0.027696 | 0.001286 | 0.91373 | 0.001175 | 9.0751 | 8.1353
2022-11-22 00:52:05.288 | 50129.76 | 27.540594 | 0 | 599.4454 | 0 | 600 | 317.0004 | 0 | 0 | 25.9394 | 0 | 0 | 317.0229 | 0 | 0 | 25.9377 | 0 | 0 | 600 | 2 | 7.288 | 250 | 90 | 0 | 0 | 0 | 10 | 0.01 | 11.9023 | 23.5779 | 7.869 | 0.22527 | 0.79766 | 23.346 | 0.027698 | 0.001286 | 0.91374 | 0.001175 | 9.0721 | 8.1325
2022-11-22 00:52:11.481 | 50135.95 | 27.55128 | 0 | 599.4208 | 0 | 600 | 317.0004 | 0 | 0 | 25.9394 | 0 | 0 | 316.9909 | 0 | 0 | 25.9431 | 0 | 0 | 600 | 2 | 7.287 | 250 | 90 | 0 | 0 | 0 | 10 | 0.01 | 11.9013 | 23.5782 | 7.8659 | 0.22536 | 0.79767 | 23.3594 | 0.027699 | 0.001286 | 0.91376 | 0.001175 | 9.0696 | 8.1303
2022-11-22 00:52:17.709 | 50142.18 | 27.526852 | 0 | 599.4103 | 0 | 600 | 317.0004 | 0 | 0 | 25.9394 | 0 | 0 | 316.9533 | 0 | 0 | 25.94 | 0 | 0 | 600 | 2 | 7.2894 | 250 | 90 | 0 | 0 | 0 | 10 | 0.01 | 11.8989 | 23.5793 | 7.872 | 0.22529 | 0.7977 | 23.3407 | 0.0277 | 0.001286 | 0.91375 | 0.001175 | 9.0686 | 8.1293
2022-11-22 00:52:23.891 | 50148.36 | 27.53601 | 0 | 599.4033 | 0 | 600 | 317.0004 | 0 | 0 | 25.9394 | 0 | 0 | 316.9752 | 0 | 0 | 25.936 | 0 | 0 | 600 | 2 | 7.2885 | 250 | 90 | 0 | 0 | 0 | 10 | 0.01 | 11.8981 | 23.5797 | 7.8583 | 0.22475 | 0.79772 | 23.33 | 0.0277 | 0.001286 | 0.91374 | 0.001175 | 9.0686 | 8.129
2022-11-22 00:52:30.100 | 50154.57 | 27.554333 | 0 | 599.4172 | 0 | 600 | 317.0004 | 0 | 0 | 25.9394 | 0 | 0 | 317.089 | 0 | 0 | 25.9395 | 0 | 0 | 600 | 2 | 7.2867 | 250 | 90 | 0 | 0 | 0 | 10 | 0.01 | 11.8957 | 23.5805 | 7.8537 | 0.22501 | 0.79775 | 23.3594 | 0.027702 | 0.001286 | 0.91376 | 0.001175 | 9.0658 | 8.1268
2022-11-22 00:52:36.276 | 50160.75 | 27.51769 | 0 | 599.4382 | 0 | 600 | 317.0004 | 0 | 0 | 25.9394 | 0 | 0 | 316.9735 | 0 | 0 | 25.9366 | 0 | 0 | 600 | 2 | 7.2902 | 250 | 90 | 0 | 0 | 0 | 10 | 0.01 | 11.8948 | 23.5809 | 7.8796 | 0.22561 | 0.79776 | 23.3487 | 0.027702 | 0.001286 | 0.91375 | 0.001175 | 9.0656 | 8.1265
2022-11-22 00:52:42.463 | 50166.93 | 27.526852 | 0 | 599.4487 | 0 | 600 | 317.0004 | 0 | 0 | 25.9394 | 0 | 0 | 316.9982 | 0 | 0 | 25.9407 | 0 | 0 | 600 | 2 | 7.2894 | 250 | 90 | 0 | 0 | 0 | 10 | 0.01 | 11.8926 | 23.5819 | 7.8415 | 0.22437 | 0.79779 | 23.338 | 0.027703 | 0.001286 | 0.91375 | 0.001175 | 9.0646 | 8.1253
2022-11-22 00:52:48.651 | 50173.12 | 27.532957 | 0 | 599.431 | 0 | 600 | 317.0004 | 0 | 0 | 25.9394 | 0 | 0 | 317.002 | 0 | 0 | 25.936 | 0 | 0 | 600 | 2 | 7.2888 | 250 | 90 | 0 | 0 | 0 | 10 | 0.01 | 11.8925 | 23.5818 | 7.869 | 0.22527 | 0.79779 | 23.346 | 0.027703 | 0.001286 | 0.91376 | 0.001175 | 9.0629 | 8.1237
2022-11-22 00:52:54.814 | 50179.28 | 27.516167 | 0 | 599.4346 | 0 | 600 | 317.0004 | 0 | 0 | 25.9394 | 0 | 0 | 316.9653 | 0 | 0 | 25.9369 | 0 | 0 | 600 | 2 | 7.2904 | 250 | 90 | 0 | 0 | 0 | 10 | 0.01 | 11.8905 | 23.5826 | 7.8751 | 0.22534 | 0.79782 | 23.33 | 0.027704 | 0.001286 | 0.91374 | 0.001175 | 9.0624 | 8.1234
2022-11-22 00:53:01.000 | 50185.47 | 27.546701 | 0 | 599.4204 | 0 | 600 | 317.0004 | 0 | 0 | 25.9394 | 0 | 0 | 317.0057 | 0 | 0 | 25.94 | 0 | 0 | 600 | 2 | 7.2874 | 250 | 90 | 0 | 0 | 0 | 10 | 0.01 | 11.8874 | 23.5839 | 7.8842 | 0.22488 | 0.79786 | 23.354 | 0.027704 | 0.001286 | 0.91373 | 0.001175 | 9.0594 | 8.1205
2022-11-22 00:53:07.208 | 50191.68 | 27.580286 | 0 | 599.4378 | 0 | 600 | 317.0004 | 0 | 0 | 25.9394 | 0 | 0 | 316.9038 | 0 | 0 | 25.9382 | 0 | 0 | 600 | 2 | 7.2841 | 250 | 90 | 0 | 0 | 0 | 10 | 0.01 | 11.8867 | 23.5842 | 7.8705 | 0.22511 | 0.79787 | 23.3594 | 0.027706 | 0.001286 | 0.91375 | 0.001175 | 9.0584 | 8.1196
2022-11-22 00:53:13.411 | 50197.88 | 27.575708 | 0 | 599.4133 | 0 | 600 | 317.0004 | 0 | 0 | 25.9394 | 0 | 0 | 316.9291 | 0 | 0 | 25.9383 | 0 | 0 | 600 | 2 | 7.2846 | 250 | 90 | 0 | 0 | 0 | 10 | 0.01 | 11.8847 | 23.5849 | 7.8659 | 0.22533 | 0.7979 | 23.3567 | 0.027707 | 0.001286 | 0.91376 | 0.001175 | 9.0585 | 8.1197
2022-11-22 00:53:19.611 | 50204.08 | 27.586393 | 0 | 599.4236 | 0 | 600 | 317.0004 | 0 | 0 | 25.9394 | 0 | 0 | 317.0396 | 0 | 0 | 25.9398 | 0 | 0 | 600 | 2 | 7.2835 | 250 | 90 | 0 | 0 | 0 | 10 | 0.01 | 11.8822 | 23.5859 | 7.8903 | 0.22513 | 0.79793 | 23.3567 | 0.027708 | 0.001286 | 0.91376 | 0.001175 | 9.0558 | 8.117
2022-11-22 00:53:25.790 | 50210.26 | 27.574179 | 0 | 599.4026 | 0 | 600 | 317.0004 | 0 | 0 | 25.9394 | 0 | 0 | 316.9276 | 0 | 0 | 25.9371 | 0 | 0 | 600 | 2 | 7.2847 | 250 | 90 | 0 | 0 | 0 | 10 | 0.01 | 11.8793 | 23.5871 | 7.872 | 0.22525 | 0.79797 | 23.338 | 0.027709 | 0.001286 | 0.91375 | 0.001175 | 9.0551 | 8.1164
2022-11-22 00:53:31.988 | 50216.46 | 27.558916 | 0 | 599.3885 | 0 | 600 | 317.0004 | 0 | 0 | 25.9394 | 0 | 0 | 316.9498 | 0 | 0 | 25.9412 | 0 | 0 | 600 | 2 | 7.2862 | 250 | 90 | 0 | 0 | 0 | 10 | 0.01 | 11.88 | 23.5868 | 7.8659 | 0.22518 | 0.79796 | 23.346 | 0.027709 | 0.001286 | 0.91374 | 0.001175 | 9.0539 | 8.1154
2022-11-22 00:53:38.156 | 50222.63 | 27.545172 | 0 | 599.3814 | 0 | 600 | 317.0004 | 0 | 0 | 25.9394 | 0 | 0 | 316.8997 | 0 | 0 | 25.9418 | 0 | 0 | 600 | 2 | 7.2876 | 250 | 90 | 0 | 0 | 0 | 10 | 0.01 | 11.8761 | 23.5884 | 7.8629 | 0.22513 | 0.79802 | 23.3487 | 0.02771 | 0.001286 | 0.91374 | 0.001175 | 9.0524 | 8.114
2022-11-22 00:53:44.327 | 50228.8 | 27.554333 | 0 | 599.3743 | 0 | 600 | 317.0004 | 0 | 0 | 25.9394 | 0 | 0 | 317.0335 | 0 | 0 | 25.9371 | 0 | 0 | 600 | 2 | 7.2867 | 250 | 90 | 0 | 0 | 0 | 10 | 0.01 | 11.8755 | 23.5886 | 7.869 | 0.22527 | 0.79802 | 23.346 | 0.027711 | 0.001286 | 0.91375 | 0.001175 | 9.0497 | 8.1113
2022-11-22 00:53:50.519 | 50234.99 | 27.543642 | 0 | 599.3777 | 0 | 600 | 317.0004 | 0 | 0 | 25.9394 | 0 | 0 | 317.0596 | 0 | 0 | 25.944 | 0 | 0 | 600 | 2 | 7.2877 | 250 | 90 | 0 | 0 | 0 | 10 | 0.01 | 11.8744 | 23.5892 | 7.8751 | 0.22508 | 0.79804 | 23.3193 | 0.027712 | 0.001286 | 0.91375 | 0.001175 | 9.0512 | 8.1129
2022-11-22 00:53:56.708 | 50241.18 | 27.589453 | 0 | 599.3707 | 0 | 600 | 317.0004 | 0 | 0 | 25.9394 | 0 | 0 | 316.973 | 0 | 0 | 25.9432 | 0 | 0 | 600 | 2 | 7.2832 | 250 | 90 | 0 | 0 | 0 | 10 | 0.01 | 11.8717 | 23.5901 | 7.872 | 0.22536 | 0.79807 | 23.346 | 0.027713 | 0.001286 | 0.91375 | 0.001175 | 9.0482 | 8.11
2022-11-22 00:54:02.892 | 50247.36 | 27.57113 | 0 | 599.3602 | 0 | 600 | 317.0004 | 0 | 0 | 25.9394 | 0 | 0 | 316.9161 | 0 | 0 | 25.9412 | 0 | 0 | 600 | 2 | 7.285 | 250 | 90 | 0 | 0 | 0 | 10 | 0.01 | 11.87 | 23.5909 | 7.872 | 0.22514 | 0.7981 | 23.33 | 0.027714 | 0.001286 | 0.91376 | 0.001175 | 9.0474 | 8.1093
2022-11-22 00:54:09.067 | 50253.54 | 27.569601 | 0 | 599.3707 | 0 | 600 | 317.0004 | 0 | 0 | 25.9394 | 0 | 0 | 317.0351 | 0 | 0 | 25.9367 | 0 | 0 | 600 | 2 | 7.2852 | 250 | 90 | 0 | 0 | 0 | 10 | 0.01 | 11.87 | 23.5909 | 7.8796 | 0.22539 | 0.7981 | 23.3327 | 0.027713 | 0.001286 | 0.91375 | 0.001175 | 9.0465 | 8.1083
2022-11-22 00:54:15.244 | 50259.71 | 27.603191 | 0 | 599.3776 | 0 | 600 | 317.0004 | 0 | 0 | 25.9394 | 0 | 0 | 317.0944 | 0 | 0 | 25.942 | 0 | 0 | 600 | 2 | 7.2819 | 250 | 90 | 0 | 0 | 0 | 10 | 0.01 | 11.8673 | 23.592 | 7.8827 | 0.22555 | 0.79814 | 23.338 | 0.027714 | 0.001286 | 0.91375 | 0.001175 | 9.0452 | 8.1072
2022-11-22 00:54:21.440 | 50265.91 | 27.636786 | 0 | 599.3986 | 0 | 600 | 317.0004 | 0 | 0 | 25.9394 | 0 | 0 | 317.0149 | 0 | 0 | 25.9439 | 0 | 0 | 600 | 2 | 7.2786 | 250 | 90 | 0 | 0 | 0 | 10 | 0.01 | 11.8654 | 23.5927 | 7.872 | 0.22536 | 0.79816 | 23.346 | 0.027715 | 0.001286 | 0.91375 | 0.001175 | 9.0436 | 8.1057
2022-11-22 00:54:27.646 | 50272.12 | 27.574179 | 0 | 599.4162 | 0 | 600 | 317.0004 | 0 | 0 | 25.9394 | 0 | 0 | 317.0427 | 0 | 0 | 25.9375 | 0 | 0 | 600 | 2 | 7.2847 | 250 | 90 | 0 | 0 | 0 | 10 | 0.01 | 11.8644 | 23.5932 | 7.869 | 0.22509 | 0.79817 | 23.3327 | 0.027717 | 0.001286 | 0.91377 | 0.001175 | 9.0414 | 8.1038
2022-11-22 00:54:33.823 | 50278.29 | 27.56044 | 0 | 599.4301 | 0 | 600 | 317.0004 | 0 | 0 | 25.9394 | 0 | 0 | 316.9326 | 0 | 0 | 25.9408 | 0 | 0 | 600 | 2 | 7.2861 | 250 | 90 | 0 | 0 | 0 | 10 | 0.01 | 11.8628 | 23.5937 | 7.8827 | 0.22509 | 0.79819 | 23.3487 | 0.027717 | 0.001286 | 0.91377 | 0.001175 | 9.0404 | 8.1026
2022-11-22 00:54:40.008 | 50284.48 | 27.568071 | 0 | 599.444 | 0 | 600 | 317.0004 | 0 | 0 | 25.9394 | 0 | 0 | 317.0533 | 0 | 0 | 25.9414 | 0 | 0 | 600 | 2 | 7.2853 | 250 | 90 | 0 | 0 | 0 | 10 | 0.01 | 11.8587 | 23.5955 | 7.8659 | 0.22538 | 0.79825 | 23.3594 | 0.027719 | 0.001286 | 0.91375 | 0.001175 | 9.0391 | 8.1014
2022-11-22 00:54:46.219 | 50290.69 | 27.613884 | 0 | 599.4579 | 0 | 600 | 317.0004 | 0 | 0 | 25.9394 | 0 | 0 | 317.0345 | 0 | 0 | 25.9391 | 0 | 0 | 600 | 2 | 7.2809 | 250 | 90 | 0 | 0 | 0 | 10 | 0.01 | 11.8575 | 23.5958 | 7.8629 | 0.22537 | 0.79827 | 23.3487 | 0.027719 | 0.001286 | 0.91377 | 0.001175 | 9.0377 | 8.1001
2022-11-22 00:54:52.402 | 50296.87 | 27.59403 | 0 | 599.4614 | 0 | 600 | 317.0004 | 0 | 0 | 25.9394 | 0 | 0 | 316.9267 | 0 | 0 | 25.9384 | 0 | 0 | 600 | 2 | 7.2828 | 250 | 90 | 0 | 0 | 0 | 10 | 0.01 | 11.8571 | 23.596 | 7.8857 | 0.2252 | 0.79827 | 23.3487 | 0.02772 | 0.001286 | 0.91376 | 0.001175 | 9.0362 | 8.0985
2022-11-22 00:54:58.577 | 50303.05 | 27.639841 | 0 | 599.4719 | 0 | 600 | 317.0004 | 0 | 0 | 25.9394 | 0 | 0 | 316.9956 | 0 | 0 | 25.9443 | 0 | 0 | 600 | 2 | 7.2783 | 250 | 90 | 0 | 0 | 0 | 10 | 0.01 | 11.8525 | 23.5978 | 7.869 | 0.22544 | 0.79834 | 23.354 | 0.02772 | 0.001286 | 0.91373 | 0.001175 | 9.0364 | 8.099
2022-11-22 00:55:04.777 | 50309.25 | 27.600138 | 0 | 599.4753 | 0 | 600 | 317.0004 | 0 | 0 | 25.9394 | 0 | 0 | 317.0294 | 0 | 0 | 25.939 | 0 | 0 | 600 | 2 | 7.2822 | 250 | 90 | 0 | 0 | 0 | 10 | 0.01 | 11.8542 | 23.5972 | 7.8629 | 0.22502 | 0.79831 | 23.3407 | 0.027722 | 0.001286 | 0.91377 | 0.001175 | 9.0342 | 8.0966
2022-11-22 00:55:10.967 | 50315.44 | 27.664274 | 0 | 599.4999 | 0 | 600 | 317.0004 | 0 | 0 | 25.9394 | 0 | 0 | 317.0379 | 0 | 0 | 25.9375 | 0 | 0 | 600 | 2 | 7.2759 | 250 | 90 | 0 | 0 | 0 | 10 | 0.01 | 11.8503 | 23.5988 | 7.872 | 0.22525 | 0.79836 | 23.338 | 0.027723 | 0.001286 | 0.91377 | 0.001175 | 9.0326 | 8.0951
2022-11-22 00:55:17.146 | 50321.62 | 27.578762 | 0 | 599.4822 | 0 | 600 | 317.0004 | 0 | 0 | 25.9394 | 0 | 0 | 317.0329 | 0 | 0 | 25.9374 | 0 | 0 | 600 | 2 | 7.2843 | 250 | 90 | 0 | 0 | 0 | 10 | 0.01 | 11.8493 | 23.5991 | 7.8796 | 0.22568 | 0.79838 | 23.354 | 0.027724 | 0.001286 | 0.91377 | 0.001175 | 9.0321 | 8.0946
2022-11-22 00:55:23.352 | 50327.82 | 27.633732 | 0 | 599.4751 | 0 | 600 | 317.0004 | 0 | 0 | 25.9394 | 0 | 0 | 316.9937 | 0 | 0 | 25.935 | 0 | 0 | 600 | 2 | 7.2789 | 250 | 90 | 0 | 0 | 0 | 10 | 0.01 | 11.8476 | 23.5998 | 7.872 | 0.22536 | 0.7984 | 23.346 | 0.027726 | 0.001286 | 0.91378 | 0.001175 | 9.0295 | 8.0922
2022-11-22 00:55:29.562 | 50334.03 | 27.597084 | 0 | 599.4575 | 0 | 600 | 317.0004 | 0 | 0 | 25.9394 | 0 | 0 | 316.8819 | 0 | 0 | 25.9392 | 0 | 0 | 600 | 2 | 7.2825 | 250 | 90 | 0 | 0 | 0 | 10 | 0.01 | 11.8463 | 23.6004 | 7.8522 | 0.22468 | 0.79842 | 23.338 | 0.027725 | 0.001286 | 0.91376 | 0.001175 | 9.0303 | 8.0929
2022-11-22 00:55:35.774 | 50340.24 | 27.642895 | 0 | 599.4609 | 0 | 600 | 317.0004 | 0 | 0 | 25.9394 | 0 | 0 | 316.9053 | 0 | 0 | 25.9392 | 0 | 0 | 600 | 2 | 7.278 | 250 | 90 | 0 | 0 | 0 | 10 | 0.01 | 11.8446 | 23.6011 | 7.8583 | 0.22489 | 0.79844 | 23.3407 | 0.027727 | 0.001286 | 0.91378 | 0.001175 | 9.0289 | 8.0916
2022-11-22 00:55:41.970 | 50346.44 | 27.684124 | 0 | 599.454 | 0 | 600 | 317.0004 | 0 | 0 | 25.9394 | 0 | 0 | 317.0279 | 0 | 0 | 25.9368 | 0 | 0 | 600 | 2 | 7.274 | 250 | 90 | 0 | 0 | 0 | 10 | 0.01 | 11.8425 | 23.6019 | 7.8629 | 0.22502 | 0.79847 | 23.3407 | 0.027727 | 0.001286 | 0.91377 | 0.001175 | 9.0275 | 8.0903
2022-11-22 00:55:48.143 | 50352.61 | 27.652058 | 0 | 599.4608 | 0 | 600 | 317.0004 | 0 | 0 | 25.9394 | 0 | 0 | 316.9991 | 0 | 0 | 25.9426 | 0 | 0 | 600 | 2 | 7.2771 | 250 | 90 | 0 | 0 | 0 | 10 | 0.01 | 11.8424 | 23.6018 | 7.8567 | 0.22506 | 0.79847 | 23.3567 | 0.027728 | 0.001286 | 0.91378 | 0.001175 | 9.0248 | 8.0876
2022-11-22 00:55:54.362 | 50358.83 | 27.726887 | 0 | 599.4677 | 0 | 600 | 317.0004 | 0 | 0 | 25.9394 | 0 | 0 | 317.0134 | 0 | 0 | 25.9382 | 0 | 0 | 600 | 2 | 7.2698 | 250 | 90 | 0 | 0 | 0 | 10 | 0.01 | 11.8392 | 23.6031 | 7.8674 | 0.22548 | 0.79852 | 23.3647 | 0.02773 | 0.001286 | 0.9138 | 0.001175 | 9.0245 | 8.0873
2022-11-22 00:56:00.531 | 50365 | 27.635256 | 0 | 599.4817 | 0 | 600 | 317.0004 | 0 | 0 | 25.9394 | 0 | 0 | 317.0563 | 0 | 0 | 25.9377 | 0 | 0 | 600 | 2 | 7.2788 | 250 | 90 | 0 | 0 | 0 | 10 | 0.01 | 11.8385 | 23.6034 | 7.8873 | 0.22583 | 0.79853 | 23.3487 | 0.02773 | 0.001286 | 0.91379 | 0.001175 | 9.0227 | 8.0856
2022-11-22 00:56:06.713 | 50371.18 | 27.629148 | 0 | 599.5026 | 0 | 600 | 317.0004 | 0 | 0 | 25.9394 | 0 | 0 | 316.9557 | 0 | 0 | 25.9377 | 0 | 0 | 600 | 2 | 7.2794 | 250 | 90 | 0 | 0 | 0 | 10 | 0.01 | 11.8369 | 23.6041 | 7.8659 | 0.22533 | 0.79855 | 23.3567 | 0.027731 | 0.001286 | 0.91379 | 0.001175 | 9.022 | 8.0853
2022-11-22 00:56:12.928 | 50377.4 | 27.627625 | 0 | 599.5236 | 0 | 600 | 317.0004 | 0 | 0 | 25.9394 | 0 | 0 | 316.994 | 0 | 0 | 25.9363 | 0 | 0 | 600 | 2 | 7.2795 | 250 | 90 | 0 | 0 | 0 | 10 | 0.01 | 11.8344 | 23.6051 | 7.8629 | 0.2252 | 0.79858 | 23.346 | 0.027732 | 0.001286 | 0.91379 | 0.001175 | 9.02 | 8.0832
2022-11-22 00:56:19.109 | 50383.58 | 27.632208 | 0 | 599.5479 | 0 | 600 | 317.0004 | 0 | 0 | 25.9394 | 0 | 0 | 316.9382 | 0 | 0 | 25.9395 | 0 | 0 | 600 | 2 | 7.2791 | 250 | 90 | 0 | 0 | 0 | 10 | 0.01 | 11.8312 | 23.6064 | 7.872 | 0.22566 | 0.79862 | 23.3487 | 0.027733 | 0.001286 | 0.91378 | 0.001175 | 9.0191 | 8.0822
2022-11-22 00:56:25.326 | 50389.8 | 27.688707 | 0 | 599.5724 | 0 | 600 | 317.0004 | 0 | 0 | 25.9394 | 0 | 0 | 317.0691 | 0 | 0 | 25.9385 | 0 | 0 | 600 | 2 | 7.2736 | 250 | 90 | 0 | 0 | 0 | 10 | 0.01 | 11.8292 | 23.6072 | 7.8629 | 0.22529 | 0.79865 | 23.354 | 0.027732 | 0.001286 | 0.91375 | 0.001175 | 9.0186 | 8.0819
2022-11-22 00:56:31.530 | 50396 | 27.656641 | 0 | 599.6005 | 0 | 600 | 317.0004 | 0 | 0 | 25.9394 | 0 | 0 | 316.9329 | 0 | 0 | 25.9419 | 0 | 0 | 600 | 2 | 7.2767 | 250 | 90 | 0 | 0 | 0 | 10 | 0.01 | 11.829 | 23.6073 | 7.8629 | 0.22539 | 0.79865 | 23.3567 | 0.027734 | 0.001286 | 0.91379 | 0.001175 | 9.0176 | 8.0811
2022-11-22 00:56:37.717 | 50402.19 | 27.671907 | 0 | 599.6109 | 0 | 600 | 317.0004 | 0 | 0 | 25.9394 | 0 | 0 | 316.9841 | 0 | 0 | 25.9377 | 0 | 0 | 600 | 2 | 7.2752 | 250 | 90 | 0 | 0 | 0 | 10 | 0.01 | 11.8285 | 23.6076 | 7.8522 | 0.22507 | 0.79866 | 23.354 | 0.027734 | 0.001286 | 0.91378 | 0.001175 | 9.0158 | 8.079
2022-11-22 00:56:43.953 | 50408.42 | 27.699402 | 0 | 599.6284 | 0 | 600 | 317.0004 | 0 | 0 | 25.9394 | 0 | 0 | 316.9702 | 0 | 0 | 25.9367 | 0 | 0 | 600 | 2 | 7.2725 | 250 | 90 | 0 | 0 | 0 | 10 | 0.01 | 11.8247 | 23.609 | 7.8659 | 0.22511 | 0.79871 | 23.3407 | 0.027735 | 0.001286 | 0.91376 | 0.001175 | 9.0135 | 8.077
2022-11-22 00:56:50.143 | 50414.61 | 27.771183 | 0 | 599.6282 | 0 | 600 | 317.0004 | 0 | 0 | 25.9394 | 0 | 0 | 316.9436 | 0 | 0 | 25.9439 | 0 | 0 | 600 | 2 | 7.2655 | 250 | 90 | 0 | 0 | 0 | 10 | 0.01 | 11.824 | 23.6091 | 7.8873 | 0.22616 | 0.79872 | 23.3727 | 0.027737 | 0.001286 | 0.91378 | 0.001175 | 9.0139 | 8.0774
2022-11-22 00:56:56.309 | 50420.78 | 27.717728 | 0 | 599.6211 | 0 | 600 | 317.0004 | 0 | 0 | 25.9394 | 0 | 0 | 316.9851 | 0 | 0 | 25.9398 | 0 | 0 | 600 | 2 | 7.2707 | 250 | 90 | 0 | 0 | 0 | 10 | 0.01 | 11.8211 | 23.6104 | 7.8659 | 0.22533 | 0.79876 | 23.3567 | 0.027737 | 0.001286 | 0.91378 | 0.001175 | 9.0122 | 8.0758
2022-11-22 00:57:02.497 | 50426.97 | 27.821594 | 0 | 599.6176 | 0 | 600 | 317.0004 | 0 | 0 | 25.9394 | 0 | 0 | 317.0112 | 0 | 0 | 25.939 | 0 | 0 | 600 | 2 | 7.2606 | 250 | 90 | 0 | 0 | 0 | 10 | 0.01 | 11.8217 | 23.6103 | 7.8583 | 0.22485 | 0.79875 | 23.338 | 0.027737 | 0.001286 | 0.91378 | 0.001175 | 9.0105 | 8.0741
2022-11-22 00:57:08.705 | 50433.18 | 27.7498 | 0 | 599.5929 | 0 | 600 | 317.0004 | 0 | 0 | 25.9394 | 0 | 0 | 317.0709 | 0 | 0 | 25.9404 | 0 | 0 | 600 | 2 | 7.2676 | 250 | 90 | 0 | 0 | 0 | 10 | 0.01 | 11.8195 | 23.6112 | 7.8629 | 0.22499 | 0.79878 | 23.338 | 0.027738 | 0.001286 | 0.91378 | 0.001175 | 9.0097 | 8.0736
2022-11-22 00:57:14.895 | 50439.36 | 27.762018 | 0 | 599.5648 | 0 | 600 | 317.0004 | 0 | 0 | 25.9394 | 0 | 0 | 316.9834 | 0 | 0 | 25.9391 | 0 | 0 | 600 | 2 | 7.2664 | 250 | 90 | 0 | 0 | 0 | 10 | 0.01 | 11.8159 | 23.6127 | 7.8751 | 0.22512 | 0.79883 | 23.322 | 0.02774 | 0.001286 | 0.91377 | 0.001175 | 9.0065 | 8.0705
2022-11-22 00:57:21.067 | 50445.54 | 27.76813 | 0 | 599.5402 | 0 | 600 | 317.0004 | 0 | 0 | 25.9394 | 0 | 0 | 316.9402 | 0 | 0 | 25.9366 | 0 | 0 | 600 | 2 | 7.2658 | 250 | 90 | 0 | 0 | 0 | 10 | 0.01 | 11.8152 | 23.6128 | 7.872 | 0.22525 | 0.79884 | 23.338 | 0.027741 | 0.001286 | 0.91378 | 0.001175 | 9.0067 | 8.0705
2022-11-22 00:57:27.245 | 50451.71 | 27.76813 | 0 | 599.5157 | 0 | 600 | 317.0004 | 0 | 0 | 25.9394 | 0 | 0 | 317.0302 | 0 | 0 | 25.9324 | 0 | 0 | 600 | 2 | 7.2658 | 250 | 90 | 0 | 0 | 0 | 10 | 0.01 | 11.8125 | 23.6139 | 7.869 | 0.2252 | 0.79888 | 23.3407 | 0.027742 | 0.001286 | 0.91378 | 0.001175 | 9.0031 | 8.0672
2022-11-22 00:57:33.415 | 50457.89 | 27.754385 | 0 | 599.5087 | 0 | 600 | 317.0004 | 0 | 0 | 25.9394 | 0 | 0 | 316.9651 | 0 | 0 | 25.9426 | 0 | 0 | 600 | 2 | 7.2671 | 250 | 90 | 0 | 0 | 0 | 10 | 0.01 | 11.8116 | 23.6144 | 7.869 | 0.22505 | 0.79889 | 23.33 | 0.027743 | 0.001286 | 0.91379 | 0.001175 | 9.0036 | 8.0676
2022-11-22 00:57:39.621 | 50464.09 | 27.752855 | 0 | 599.4911 | 0 | 600 | 317.0004 | 0 | 0 | 25.9394 | 0 | 0 | 317.0605 | 0 | 0 | 25.9394 | 0 | 0 | 600 | 2 | 7.2673 | 250 | 90 | 0 | 0 | 0 | 10 | 0.01 | 11.8114 | 23.6145 | 7.872 | 0.22507 | 0.79889 | 23.3247 | 0.027742 | 0.001286 | 0.91378 | 0.001175 | 9.0017 | 8.0658
2022-11-22 00:57:45.811 | 50470.28 | 27.740635 | 0 | 599.477 | 0 | 600 | 317.0004 | 0 | 0 | 25.9394 | 0 | 0 | 316.9284 | 0 | 0 | 25.9364 | 0 | 0 | 600 | 2 | 7.2685 | 250 | 90 | 0 | 0 | 0 | 10 | 0.01 | 11.8077 | 23.6158 | 7.8659 | 0.22529 | 0.79894 | 23.3594 | 0.027745 | 0.001286 | 0.91379 | 0.001175 | 9.0003 | 8.0647
2022-11-22 00:57:51.996 | 50476.47 | 27.731472 | 0 | 599.47 | 0 | 600 | 317.0004 | 0 | 0 | 25.9394 | 0 | 0 | 316.9813 | 0 | 0 | 25.9428 | 0 | 0 | 600 | 2 | 7.2694 | 250 | 90 | 0 | 0 | 0 | 10 | 0.01 | 11.8071 | 23.6162 | 7.8644 | 0.22478 | 0.79895 | 23.33 | 0.027744 | 0.001286 | 0.91377 | 0.001175 | 8.9984 | 8.0627
2022-11-22 00:57:58.230 | 50482.7 | 27.781874 | 0 | 599.4524 | 0 | 600 | 317.0004 | 0 | 0 | 25.9394 | 0 | 0 | 316.8922 | 0 | 0 | 25.9372 | 0 | 0 | 600 | 2 | 7.2645 | 250 | 90 | 0 | 0 | 0 | 10 | 0.01 | 11.8061 | 23.6167 | 7.8659 | 0.22456 | 0.79897 | 23.354 | 0.027745 | 0.001286 | 0.91377 | 0.001175 | 8.9992 | 8.0635
2022-11-22 00:58:04.425 | 50488.89 | 27.70398 | 0 | 599.4348 | 0 | 600 | 317.0004 | 0 | 0 | 25.9394 | 0 | 0 | 316.9593 | 0 | 0 | 25.9418 | 0 | 0 | 600 | 2 | 7.2721 | 250 | 90 | 0 | 0 | 0 | 10 | 0.01 | 11.805 | 23.6169 | 7.8735 | 0.22529 | 0.79898 | 23.346 | 0.027746 | 0.001286 | 0.91378 | 0.001175 | 8.9994 | 8.0638
2022-11-22 00:58:10.630 | 50495.1 | 27.832285 | 0 | 599.4277 | 0 | 600 | 317.0004 | 0 | 0 | 25.9394 | 0 | 0 | 317.0641 | 0 | 0 | 25.9385 | 0 | 0 | 600 | 2 | 7.2595 | 250 | 90 | 0 | 0 | 0 | 10 | 0.01 | 11.8035 | 23.6175 | 7.8659 | 0.22518 | 0.799 | 23.3327 | 0.027747 | 0.001286 | 0.9138 | 0.001175 | 8.9958 | 8.0602
2022-11-22 00:58:16.814 | 50501.28 | 27.792568 | 0 | 599.4207 | 0 | 600 | 317.0004 | 0 | 0 | 25.9394 | 0 | 0 | 316.9844 | 0 | 0 | 25.9401 | 0 | 0 | 600 | 2 | 7.2634 | 250 | 90 | 0 | 0 | 0 | 10 | 0.01 | 11.8006 | 23.6187 | 7.872 | 0.22518 | 0.79904 | 23.3327 | 0.027748 | 0.001286 | 0.91378 | 0.001175 | 8.9942 | 8.059
2022-11-22 00:58:22.981 | 50507.45 | 27.760494 | 0 | 599.3891 | 0 | 600 | 317.0004 | 0 | 0 | 25.9394 | 0 | 0 | 316.9065 | 0 | 0 | 25.9397 | 0 | 0 | 600 | 2 | 7.2666 | 250 | 90 | 0 | 0 | 0 | 10 | 0.01 | 11.7987 | 23.6193 | 7.8567 | 0.22517 | 0.79907 | 23.3647 | 0.02775 | 0.001286 | 0.91382 | 0.001175 | 8.9935 | 8.0581
2022-11-22 00:58:29.167 | 50513.64 | 27.807844 | 0 | 599.389 | 0 | 600 | 317.0004 | 0 | 0 | 25.9394 | 0 | 0 | 317.021 | 0 | 0 | 25.9391 | 0 | 0 | 600 | 2 | 7.2619 | 250 | 90 | 0 | 0 | 0 | 10 | 0.01 | 11.7956 | 23.6207 | 7.8567 | 0.22496 | 0.79911 | 23.3487 | 0.02775 | 0.001286 | 0.91378 | 0.001175 | 8.9921 | 8.057
2022-11-22 00:58:35.343 | 50519.81 | 27.740635 | 0 | 599.3749 | 0 | 600 | 317.0004 | 0 | 0 | 25.9394 | 0 | 0 | 316.9692 | 0 | 0 | 25.9377 | 0 | 0 | 600 | 2 | 7.2685 | 250 | 90 | 0 | 0 | 0 | 10 | 0.01 | 11.7946 | 23.621 | 7.8735 | 0.22555 | 0.79912 | 23.3567 | 0.02775 | 0.001286 | 0.91378 | 0.001175 | 8.9904 | 8.0553
2022-11-22 00:58:41.549 | 50526.02 | 27.732996 | 0 | 599.3573 | 0 | 600 | 317.0004 | 0 | 0 | 25.9394 | 0 | 0 | 317.0064 | 0 | 0 | 25.9391 | 0 | 0 | 600 | 2 | 7.2692 | 250 | 90 | 0 | 0 | 0 | 10 | 0.01 | 11.7952 | 23.6209 | 7.8827 | 0.22548 | 0.79911 | 23.3327 | 0.027751 | 0.001286 | 0.91381 | 0.001175 | 8.9881 | 8.0533
2022-11-22 00:58:47.771 | 50532.24 | 27.710089 | 0 | 599.3433 | 0 | 600 | 317.0004 | 0 | 0 | 25.9394 | 0 | 0 | 316.9914 | 0 | 0 | 25.9397 | 0 | 0 | 600 | 2 | 7.2715 | 250 | 90 | 0 | 0 | 0 | 10 | 0.01 | 11.791 | 23.6226 | 7.8888 | 0.22573 | 0.79917 | 23.338 | 0.027752 | 0.001286 | 0.91379 | 0.001175 | 8.9888 | 8.0536
2022-11-22 00:58:53.973 | 50538.44 | 27.707035 | 0 | 599.3186 | 0 | 600 | 317.0004 | 0 | 0 | 25.9394 | 0 | 0 | 316.9545 | 0 | 0 | 25.9417 | 0 | 0 | 600 | 2 | 7.2718 | 250 | 90 | 0 | 0 | 0 | 10 | 0.01 | 11.7902 | 23.6229 | 7.8583 | 0.22489 | 0.79918 | 23.3407 | 0.027754 | 0.001286 | 0.9138 | 0.001175 | 8.9867 | 8.0518
2022-11-22 00:59:00.158 | 50544.63 | 27.746744 | 0 | 599.2941 | 0 | 600 | 317.0004 | 0 | 0 | 25.9394 | 0 | 0 | 317.0137 | 0 | 0 | 25.9419 | 0 | 0 | 600 | 2 | 7.2679 | 250 | 90 | 0 | 0 | 0 | 10 | 0.01 | 11.7891 | 23.6235 | 7.8705 | 0.22499 | 0.7992 | 23.322 | 0.027753 | 0.001286 | 0.91378 | 0.001175 | 8.9862 | 8.0514
2022-11-22 00:59:06.346 | 50550.82 | 27.763544 | 0 | 599.2904 | 0 | 600 | 317.0004 | 0 | 0 | 25.9394 | 0 | 0 | 316.9882 | 0 | 0 | 25.9374 | 0 | 0 | 600 | 2 | 7.2663 | 250 | 90 | 0 | 0 | 0 | 10 | 0.01 | 11.7856 | 23.6246 | 7.8705 | 0.22542 | 0.79924 | 23.354 | 0.027755 | 0.001286 | 0.91378 | 0.001175 | 8.9844 | 8.0496
2022-11-22 00:59:12.543 | 50557.01 | 27.711618 | 0 | 599.2659 | 0 | 600 | 317.0004 | 0 | 0 | 25.9394 | 0 | 0 | 317.0336 | 0 | 0 | 25.9398 | 0 | 0 | 600 | 2 | 7.2713 | 250 | 90 | 0 | 0 | 0 | 10 | 0.01 | 11.7843 | 23.6252 | 7.869 | 0.22527 | 0.79926 | 23.346 | 0.027756 | 0.001286 | 0.91379 | 0.001175 | 8.9842 | 8.0495
2022-11-22 00:59:18.750 | 50563.22 | 27.691763 | 0 | 599.1396 | 0 | 600 | 317.0004 | 0 | 0 | 25.9394 | 0 | 0 | 316.8828 | 0 | 0 | 25.9388 | 0 | 0 | 600 | 2 | 7.2733 | 250 | 90 | 0 | 0 | 0 | 10 | 0.01 | 11.7844 | 23.625 | 7.8705 | 0.22582 | 0.79926 | 23.3567 | 0.027757 | 0.001286 | 0.91381 | 0.001175 | 8.9821 | 8.0473
2022-11-22 00:59:24.929 | 50569.4 | 27.739105 | 0 | 599.2729 | 0 | 600 | 317.0004 | 0 | 0 | 25.9394 | 0 | 0 | 317.003 | 0 | 0 | 25.9365 | 0 | 0 | 600 | 2 | 7.2686 | 250 | 90 | 0 | 0 | 0 | 10 | 0.01 | 11.7827 | 23.6259 | 7.8629 | 0.2252 | 0.79928 | 23.338 | 0.027757 | 0.001286 | 0.9138 | 0.001175 | 8.9804 | 8.0458
2022-11-22 00:59:31.129 | 50575.6 | 27.722307 | 0 | 599.2551 | 0 | 600 | 317.0004 | 0 | 0 | 25.9394 | 0 | 0 | 316.9684 | 0 | 0 | 25.9393 | 0 | 0 | 600 | 2 | 7.2703 | 250 | 90 | 0 | 0 | 0 | 10 | 0.01 | 11.7789 | 23.6273 | 7.8629 | 0.22506 | 0.79933 | 23.346 | 0.027758 | 0.001286 | 0.9138 | 0.001175 | 8.9779 | 8.0437
2022-11-22 00:59:37.311 | 50581.78 | 27.723837 | 0 | 599.2659 | 0 | 600 | 317.0004 | 0 | 0 | 25.9394 | 0 | 0 | 317.0072 | 0 | 0 | 25.9385 | 0 | 0 | 600 | 2 | 7.2701 | 250 | 90 | 0 | 0 | 0 | 10 | 0.01 | 11.7793 | 23.6271 | 7.8812 | 0.22582 | 0.79933 | 23.3594 | 0.02776 | 0.001286 | 0.91383 | 0.001175 | 8.9774 | 8.0429
2022-11-22 00:59:43.512 | 50587.98 | 27.688707 | 0 | 599.2622 | 0 | 600 | 317.0004 | 0 | 0 | 25.9394 | 0 | 0 | 316.9618 | 0 | 0 | 25.9414 | 0 | 0 | 600 | 2 | 7.2736 | 250 | 90 | 0 | 0 | 0 | 10 | 0.01 | 11.7762 | 23.6284 | 7.869 | 0.22561 | 0.79937 | 23.3327 | 0.02776 | 0.001286 | 0.9138 | 0.001175 | 8.9772 | 8.0429
2022-11-22 00:59:49.689 | 50594.16 | 27.716198 | 0 | 599.2692 | 0 | 600 | 317.0004 | 0 | 0 | 25.9394 | 0 | 0 | 316.9338 | 0 | 0 | 25.9386 | 0 | 0 | 600 | 2 | 7.2709 | 250 | 90 | 0 | 0 | 0 | 10 | 0.01 | 11.7757 | 23.6288 | 7.8567 | 0.22523 | 0.79938 | 23.354 | 0.02776 | 0.001286 | 0.9138 | 0.001175 | 8.9759 | 8.0416
2022-11-22 00:59:55.871 | 50600.34 | 27.671907 | 0 | 599.2692 | 0 | 600 | 317.0004 | 0 | 0 | 25.9394 | 0 | 0 | 317.0021 | 0 | 0 | 25.9389 | 0 | 0 | 600 | 2 | 7.2752 | 250 | 90 | 0 | 0 | 0 | 10 | 0.01 | 11.7742 | 23.6293 | 7.8552 | 0.2248 | 0.7994 | 23.3407 | 0.027761 | 0.001286 | 0.91381 | 0.001175 | 8.975 | 8.0409
2022-11-22 01:00:02.052 | 50606.52 | 27.734526 | 0 | 599.3008 | 0 | 600 | 317.0004 | 0 | 0 | 25.9394 | 0 | 0 | 316.9337 | 0 | 0 | 25.9406 | 0 | 0 | 600 | 2 | 7.2691 | 250 | 90 | 0 | 0 | 0 | 10 | 0.01 | 11.7707 | 23.6307 | 7.8567 | 0.22496 | 0.79944 | 23.3487 | 0.027763 | 0.001286 | 0.91382 | 0.001175 | 8.973 | 8.0389
2022-11-22 01:00:08.234 | 50612.7 | 27.739105 | 0 | 599.3288 | 0 | 600 | 317.0004 | 0 | 0 | 25.9394 | 0 | 0 | 316.9787 | 0 | 0 | 25.9428 | 0 | 0 | 600 | 2 | 7.2686 | 250 | 90 | 0 | 0 | 0 | 10 | 0.01 | 11.7678 | 23.6318 | 7.8857 | 0.22564 | 0.79948 | 23.338 | 0.027764 | 0.001286 | 0.9138 | 0.001175 | 8.9724 | 8.0381
2022-11-22 01:00:14.418 | 50618.89 | 27.739105 | 0 | 599.3253 | 0 | 600 | 317.0004 | 0 | 0 | 25.9394 | 0 | 0 | 316.9907 | 0 | 0 | 25.9442 | 0 | 0 | 600 | 2 | 7.2686 | 250 | 90 | 0 | 0 | 0 | 10 | 0.01 | 11.7683 | 23.6317 | 7.872 | 0.22529 | 0.79948 | 23.3407 | 0.027765 | 0.001286 | 0.91382 | 0.001175 | 8.9711 | 8.0371
2022-11-22 01:00:20.624 | 50625.09 | 27.659689 | 0 | 599.3499 | 0 | 600 | 317.0004 | 0 | 0 | 25.9394 | 0 | 0 | 316.9914 | 0 | 0 | 25.9379 | 0 | 0 | 600 | 2 | 7.2764 | 250 | 90 | 0 | 0 | 0 | 10 | 0.01 | 11.7673 | 23.6319 | 7.8735 | 0.22569 | 0.79949 | 23.3674 | 0.027764 | 0.001286 | 0.91381 | 0.001175 | 8.9697 | 8.0358
2022-11-22 01:00:26.816 | 50631.29 | 27.734526 | 0 | 599.3604 | 0 | 600 | 317.0004 | 0 | 0 | 25.9394 | 0 | 0 | 316.9357 | 0 | 0 | 25.9418 | 0 | 0 | 600 | 2 | 7.2691 | 250 | 90 | 0 | 0 | 0 | 10 | 0.01 | 11.7632 | 23.6337 | 7.8552 | 0.2248 | 0.79955 | 23.3407 | 0.027766 | 0.001286 | 0.91379 | 0.001175 | 8.9687 | 8.0349
2022-11-22 01:00:32.992 | 50637.46 | 27.766603 | 0 | 599.3849 | 0 | 600 | 317.0004 | 0 | 0 | 25.9394 | 0 | 0 | 317.0169 | 0 | 0 | 25.9337 | 0 | 0 | 600 | 2 | 7.266 | 250 | 90 | 0 | 0 | 0 | 10 | 0.01 | 11.7628 | 23.6338 | 7.8857 | 0.22568 | 0.79955 | 23.3407 | 0.027766 | 0.001286 | 0.9138 | 0.001175 | 8.9669 | 8.033
2022-11-22 01:00:39.189 | 50643.66 | 27.713144 | 0 | 599.413 | 0 | 600 | 317.0004 | 0 | 0 | 25.9394 | 0 | 0 | 316.9298 | 0 | 0 | 25.9359 | 0 | 0 | 600 | 2 | 7.2712 | 250 | 90 | 0 | 0 | 0 | 10 | 0.01 | 11.7618 | 23.6342 | 7.8567 | 0.2251 | 0.79957 | 23.3594 | 0.027767 | 0.001286 | 0.91381 | 0.001175 | 8.9652 | 8.0313
2022-11-22 01:00:45.388 | 50649.86 | 27.758965 | 0 | 599.4305 | 0 | 600 | 317.0004 | 0 | 0 | 25.9394 | 0 | 0 | 316.8672 | 0 | 0 | 25.9355 | 0 | 0 | 600 | 2 | 7.2667 | 250 | 90 | 0 | 0 | 0 | 10 | 0.01 | 11.76 | 23.6349 | 7.869 | 0.22531 | 0.79959 | 23.3487 | 0.027767 | 0.001286 | 0.9138 | 0.001175 | 8.965 | 8.0316
2022-11-22 01:00:51.586 | 50656.06 | 27.769653 | 0 | 599.4305 | 0 | 600 | 317.0004 | 0 | 0 | 25.9394 | 0 | 0 | 316.8966 | 0 | 0 | 25.935 | 0 | 0 | 600 | 2 | 7.2657 | 250 | 90 | 0 | 0 | 0 | 10 | 0.01 | 11.7579 | 23.6357 | 7.8735 | 0.22569 | 0.79962 | 23.3674 | 0.027768 | 0.001286 | 0.91379 | 0.001175 | 8.964 | 8.0305
2022-11-22 01:00:57.777 | 50662.25 | 27.748274 | 0 | 599.441 | 0 | 600 | 317.0004 | 0 | 0 | 25.9394 | 0 | 0 | 316.9467 | 0 | 0 | 25.938 | 0 | 0 | 600 | 2 | 7.2677 | 250 | 90 | 0 | 0 | 0 | 10 | 0.01 | 11.7547 | 23.637 | 7.8873 | 0.22582 | 0.79966 | 23.3567 | 0.027769 | 0.001286 | 0.91379 | 0.001175 | 8.9619 | 8.0286
2022-11-22 01:01:03.939 | 50668.41 | 27.784933 | 0 | 599.4307 | 0 | 600 | 317.0004 | 0 | 0 | 25.9394 | 0 | 0 | 316.9542 | 0 | 0 | 25.9427 | 0 | 0 | 600 | 2 | 7.2642 | 250 | 90 | 0 | 0 | 0 | 10 | 0.01 | 11.7549 | 23.637 | 7.8659 | 0.2252 | 0.79966 | 23.3487 | 0.027769 | 0.001286 | 0.91379 | 0.001175 | 8.9596 | 8.0262
2022-11-22 01:01:10.156 | 50674.63 | 27.833815 | 0 | 599.4307 | 0 | 600 | 317.0004 | 0 | 0 | 25.9394 | 0 | 0 | 316.9166 | 0 | 0 | 25.9425 | 0 | 0 | 600 | 2 | 7.2594 | 250 | 90 | 0 | 0 | 0 | 10 | 0.01 | 11.751 | 23.6387 | 7.8644 | 0.22485 | 0.79971 | 23.3754 | 0.027771 | 0.001286 | 0.91379 | 0.001175 | 8.9601 | 8.0267
2022-11-22 01:01:16.358 | 50680.83 | 27.827703 | 0 | 599.4342 | 0 | 600 | 317.0004 | 0 | 0 | 25.9394 | 0 | 0 | 317.0016 | 0 | 0 | 25.9384 | 0 | 0 | 600 | 2 | 7.26 | 250 | 90 | 0 | 0 | 0 | 10 | 0.01 | 11.7522 | 23.6381 | 7.8903 | 0.22522 | 0.7997 | 23.3487 | 0.027771 | 0.001286 | 0.9138 | 0.001175 | 8.9584 | 8.0251
2022-11-22 01:01:22.568 | 50687.04 | 27.797153 | 0 | 599.448 | 0 | 600 | 317.0004 | 0 | 0 | 25.9394 | 0 | 0 | 316.9076 | 0 | 0 | 25.935 | 0 | 0 | 600 | 2 | 7.263 | 250 | 90 | 0 | 0 | 0 | 10 | 0.01 | 11.7473 | 23.64 | 7.8522 | 0.22555 | 0.79976 | 23.338 | 0.027773 | 0.001286 | 0.9138 | 0.001175 | 8.9573 | 8.0241
2022-11-22 01:01:28.774 | 50693.24 | 27.800203 | 0 | 599.4131 | 0 | 600 | 317.0004 | 0 | 0 | 25.9394 | 0 | 0 | 316.8851 | 0 | 0 | 25.9378 | 0 | 0 | 600 | 2 | 7.2627 | 250 | 90 | 0 | 0 | 0 | 10 | 0.01 | 11.7467 | 23.6403 | 7.8796 | 0.2255 | 0.79977 | 23.3407 | 0.027774 | 0.001286 | 0.91381 | 0.001175 | 8.9568 | 8.0235
2022-11-22 01:01:34.945 | 50699.42 | 27.839926 | 0 | 599.4342 | 0 | 600 | 317.0004 | 0 | 0 | 25.9394 | 0 | 0 | 316.9607 | 0 | 0 | 25.9388 | 0 | 0 | 600 | 2 | 7.2588 | 250 | 90 | 0 | 0 | 0 | 10 | 0.01 | 11.7466 | 23.6397 | 7.8659 | 0.22507 | 0.79975 | 23.338 | 0.027773 | 0.001286 | 0.91381 | 0.001175 | 8.9535 | 8.0207
2022-11-22 01:01:41.138 | 50705.61 | 27.821594 | 0 | 599.4307 | 0 | 600 | 317.0004 | 0 | 0 | 25.9394 | 0 | 0 | 316.9333 | 0 | 0 | 25.9392 | 0 | 0 | 600 | 2 | 7.2606 | 250 | 90 | 0 | 0 | 0 | 10 | 0.01 | 11.7441 | 23.6419 | 7.872 | 0.22539 | 0.79983 | 23.3487 | 0.027775 | 0.001286 | 0.91378 | 0.001175 | 8.9541 | 8.021
2022-11-22 01:01:47.340 | 50711.81 | 27.86895 | 0 | 599.4377 | 0 | 600 | 317.0004 | 0 | 0 | 25.9394 | 0 | 0 | 316.9598 | 0 | 0 | 25.9421 | 0 | 0 | 600 | 2 | 7.256 | 250 | 90 | 0 | 0 | 0 | 10 | 0.01 | 11.7442 | 23.6413 | 7.8796 | 0.2255 | 0.79983 | 23.3407 | 0.027775 | 0.001286 | 0.91379 | 0.001175 | 8.9512 | 8.0182
2022-11-22 01:01:53.554 | 50718.02 | 27.902561 | 0 | 599.4482 | 0 | 600 | 317.0004 | 0 | 0 | 25.9394 | 0 | 0 | 317.0067 | 0 | 0 | 25.9379 | 0 | 0 | 600 | 2 | 7.2527 | 250 | 90 | 0 | 0 | 0 | 10 | 0.01 | 11.7395 | 23.6431 | 7.872 | 0.22539 | 0.79985 | 23.3487 | 0.027776 | 0.001286 | 0.9138 | 0.001175 | 8.9506 | 8.0177
2022-11-22 01:01:59.769 | 50724.24 | 27.855198 | 0 | 599.4518 | 0 | 600 | 317.0004 | 0 | 0 | 25.9394 | 0 | 0 | 316.969 | 0 | 0 | 25.9357 | 0 | 0 | 600 | 2 | 7.2573 | 250 | 90 | 0 | 0 | 0 | 10 | 0.01 | 11.7402 | 23.6429 | 7.872 | 0.22536 | 0.79986 | 23.346 | 0.027777 | 0.001286 | 0.9138 | 0.001175 | 8.9481 | 8.0153
2022-11-22 01:02:05.959 | 50730.43 | 27.856728 | 0 | 599.4587 | 0 | 600 | 317.0004 | 0 | 0 | 25.9394 | 0 | 0 | 316.9515 | 0 | 0 | 25.9367 | 0 | 0 | 600 | 2 | 7.2572 | 250 | 90 | 0 | 0 | 0 | 10 | 0.01 | 11.7404 | 23.6428 | 7.869 | 0.22527 | 0.79986 | 23.346 | 0.027778 | 0.001286 | 0.91382 | 0.001175 | 8.9464 | 8.0137
2022-11-22 01:02:12.144 | 50736.61 | 27.865894 | 0 | 599.4694 | 0 | 600 | 317.0004 | 0 | 0 | 25.9394 | 0 | 0 | 316.9021 | 0 | 0 | 25.9351 | 0 | 0 | 600 | 2 | 7.2563 | 250 | 90 | 0 | 0 | 0 | 10 | 0.01 | 11.7346 | 23.645 | 7.8812 | 0.22587 | 0.79993 | 23.3647 | 0.027778 | 0.001286 | 0.91379 | 0.001175 | 8.9477 | 8.015
2022-11-22 01:02:18.334 | 50742.8 | 27.772713 | 0 | 599.4694 | 0 | 600 | 317.0004 | 0 | 0 | 25.9394 | 0 | 0 | 316.9018 | 0 | 0 | 25.9365 | 0 | 0 | 600 | 2 | 7.2654 | 250 | 90 | 0 | 0 | 0 | 10 | 0.01 | 11.7313 | 23.6462 | 7.8842 | 0.22607 | 0.79998 | 23.3727 | 0.027779 | 0.001286 | 0.91378 | 0.001175 | 8.945 | 8.0124
2022-11-22 01:02:24.519 | 50748.99 | 27.83534 | 0 | 599.494 | 0 | 600 | 317.0004 | 0 | 0 | 25.9394 | 0 | 0 | 316.909 | 0 | 0 | 25.9371 | 0 | 0 | 600 | 2 | 7.2592 | 250 | 90 | 0 | 0 | 0 | 10 | 0.01 | 11.733 | 23.6458 | 7.8629 | 0.22502 | 0.79996 | 23.3407 | 0.02778 | 0.001286 | 0.9138 | 0.001175 | 8.9447 | 8.0122
2022-11-22 01:02:30.697 | 50755.17 | 27.885752 | 0 | 599.5044 | 0 | 600 | 317.0004 | 0 | 0 | 25.9394 | 0 | 0 | 317.0276 | 0 | 0 | 25.9375 | 0 | 0 | 600 | 2 | 7.2543 | 250 | 90 | 0 | 0 | 0 | 10 | 0.01 | 11.732 | 23.6462 | 7.8827 | 0.22559 | 0.79997 | 23.3407 | 0.027781 | 0.001286 | 0.9138 | 0.001175 | 8.9428 | 8.0102
2022-11-22 01:02:36.895 | 50761.36 | 27.882702 | 0 | 599.5114 | 0 | 600 | 317.0004 | 0 | 0 | 25.9394 | 0 | 0 | 316.9439 | 0 | 0 | 25.9388 | 0 | 0 | 600 | 2 | 7.2546 | 250 | 90 | 0 | 0 | 0 | 10 | 0.01 | 11.7301 | 23.6469 | 7.8674 | 0.22539 | 0.8 | 23.3594 | 0.027781 | 0.001286 | 0.91379 | 0.001175 | 8.941 | 8.0088
2022-11-22 01:02:43.060 | 50767.53 | 27.86895 | 0 | 599.5291 | 0 | 600 | 317.0004 | 0 | 0 | 25.9394 | 0 | 0 | 316.8986 | 0 | 0 | 25.9384 | 0 | 0 | 600 | 2 | 7.256 | 250 | 90 | 0 | 0 | 0 | 10 | 0.01 | 11.7277 | 23.6479 | 7.8567 | 0.22575 | 0.80003 | 23.3647 | 0.027782 | 0.001286 | 0.91381 | 0.001175 | 8.9416 | 8.0092
2022-11-22 01:02:49.230 | 50773.7 | 27.858257 | 0 | 599.5536 | 0 | 600 | 317.0004 | 0 | 0 | 25.9394 | 0 | 0 | 317.0556 | 0 | 0 | 25.9363 | 0 | 0 | 600 | 2 | 7.257 | 250 | 90 | 0 | 0 | 0 | 10 | 0.01 | 11.7256 | 23.6487 | 7.8506 | 0.22568 | 0.80006 | 23.3327 | 0.027783 | 0.001286 | 0.9138 | 0.001175 | 8.9403 | 8.0083
2022-11-22 01:02:55.407 | 50779.88 | 27.865894 | 0 | 599.6729 | 0 | 600 | 317.0004 | 0 | 0 | 25.9394 | 0 | 0 | 317.0555 | 0 | 0 | 25.937 | 0 | 0 | 600 | 2 | 7.2563 | 250 | 90 | 0 | 0 | 0 | 10 | 0.01 | 11.7231 | 23.6497 | 7.8659 | 0.2257 | 0.80009 | 23.3567 | 0.027785 | 0.001286 | 0.9138 | 0.001175 | 8.9374 | 8.0054
2022-11-22 01:03:01.605 | 50786.07 | 27.899506 | 0 | 599.5748 | 0 | 600 | 317.0004 | 0 | 0 | 25.9394 | 0 | 0 | 316.8506 | 0 | 0 | 25.9379 | 0 | 0 | 600 | 2 | 7.253 | 250 | 90 | 0 | 0 | 0 | 10 | 0.01 | 11.7226 | 23.6498 | 7.8674 | 0.22562 | 0.8001 | 23.3647 | 0.027785 | 0.001286 | 0.9138 | 0.001175 | 8.9364 | 8.0042
2022-11-22 01:03:07.792 | 50792.26 | 27.899506 | 0 | 599.5748 | 0 | 600 | 317.0004 | 0 | 0 | 25.9394 | 0 | 0 | 317.0328 | 0 | 0 | 25.9401 | 0 | 0 | 600 | 2 | 7.253 | 250 | 90 | 0 | 0 | 0 | 10 | 0.01 | 11.7214 | 23.6504 | 7.869 | 0.22551 | 0.80012 | 23.3407 | 0.027786 | 0.001286 | 0.91381 | 0.001175 | 8.9353 | 8.0034
2022-11-22 01:03:13.954 | 50798.42 | 27.856728 | 0 | 599.5645 | 0 | 600 | 317.0004 | 0 | 0 | 25.9394 | 0 | 0 | 316.9669 | 0 | 0 | 25.9421 | 0 | 0 | 600 | 2 | 7.2572 | 250 | 90 | 0 | 0 | 0 | 10 | 0.01 | 11.7204 | 23.6507 | 7.8735 | 0.22539 | 0.80013 | 23.3594 | 0.027788 | 0.001286 | 0.91383 | 0.001175 | 8.9346 | 8.0026
2022-11-22 01:03:20.158 | 50804.63 | 27.885752 | 0 | 599.5574 | 0 | 600 | 317.0004 | 0 | 0 | 25.9394 | 0 | 0 | 316.9432 | 0 | 0 | 25.9436 | 0 | 0 | 600 | 2 | 7.2543 | 250 | 90 | 0 | 0 | 0 | 10 | 0.01 | 11.7175 | 23.6519 | 7.8522 | 0.22528 | 0.80017 | 23.354 | 0.027788 | 0.001286 | 0.9138 | 0.001175 | 8.9338 | 8.0021
2022-11-22 01:03:26.342 | 50810.81 | 27.896448 | 0 | 599.5506 | 0 | 600 | 317.0004 | 0 | 0 | 25.9394 | 0 | 0 | 317.0515 | 0 | 0 | 25.9393 | 0 | 0 | 600 | 2 | 7.2533 | 250 | 90 | 0 | 0 | 0 | 10 | 0.01 | 11.7158 | 23.6526 | 7.8659 | 0.22566 | 0.80019 | 23.3407 | 0.027789 | 0.001286 | 0.9138 | 0.001175 | 8.9321 | 8.0005
2022-11-22 01:03:32.558 | 50817.03 | 27.893393 | 0 | 599.5506 | 0 | 600 | 317.0004 | 0 | 0 | 25.9394 | 0 | 0 | 316.9947 | 0 | 0 | 25.936 | 0 | 0 | 600 | 2 | 7.2536 | 250 | 90 | 0 | 0 | 0 | 10 | 0.01 | 11.714 | 23.6535 | 7.8751 | 0.22511 | 0.80022 | 23.338 | 0.027789 | 0.001286 | 0.91381 | 0.001175 | 8.931 | 7.9994
2022-11-22 01:03:38.763 | 50823.23 | 27.91631 | 0 | 599.5507 | 0 | 600 | 317.0004 | 0 | 0 | 25.9394 | 0 | 0 | 317.0054 | 0 | 0 | 25.94 | 0 | 0 | 600 | 2 | 7.2514 | 250 | 90 | 0 | 0 | 0 | 10 | 0.01 | 11.7138 | 23.6534 | 7.869 | 0.22538 | 0.80022 | 23.354 | 0.02779 | 0.001286 | 0.91383 | 0.001175 | 8.929 | 7.9972
2022-11-22 01:03:44.921 | 50829.39 | 27.887281 | 0 | 599.5578 | 0 | 600 | 317.0004 | 0 | 0 | 25.9394 | 0 | 0 | 317.0263 | 0 | 0 | 25.9346 | 0 | 0 | 600 | 2 | 7.2542 | 250 | 90 | 0 | 0 | 0 | 10 | 0.01 | 11.7119 | 23.6542 | 7.8629 | 0.22513 | 0.80024 | 23.3487 | 0.02779 | 0.001286 | 0.9138 | 0.001175 | 8.9275 | 7.996
2022-11-22 01:03:51.107 | 50835.58 | 27.949928 | 0 | 599.5615 | 0 | 600 | 317.0004 | 0 | 0 | 25.9394 | 0 | 0 | 317.0961 | 0 | 0 | 25.9377 | 0 | 0 | 600 | 2 | 7.2481 | 250 | 90 | 0 | 0 | 0 | 10 | 0.01 | 11.7076 | 23.6559 | 7.872 | 0.22539 | 0.8003 | 23.3487 | 0.027792 | 0.001286 | 0.9138 | 0.001175 | 8.9258 | 7.9945
2022-11-22 01:03:57.311 | 50841.78 | 27.96979 | 0 | 599.551 | 0 | 600 | 317.0004 | 0 | 0 | 25.9394 | 0 | 0 | 317.0229 | 0 | 0 | 25.942 | 0 | 0 | 600 | 2 | 7.2461 | 250 | 90 | 0 | 0 | 0 | 10 | 0.01 | 11.7086 | 23.6555 | 7.8659 | 0.22529 | 0.80029 | 23.354 | 0.027792 | 0.001286 | 0.91382 | 0.001175 | 8.9241 | 7.9928
2022-11-22 01:04:03.515 | 50847.99 | 27.931593 | 0 | 599.5301 | 0 | 600 | 317.0004 | 0 | 0 | 25.9394 | 0 | 0 | 317.0134 | 0 | 0 | 25.938 | 0 | 0 | 600 | 2 | 7.2499 | 250 | 90 | 0 | 0 | 0 | 10 | 0.01 | 11.7065 | 23.6564 | 7.8552 | 0.22488 | 0.80032 | 23.346 | 0.027792 | 0.001286 | 0.9138 | 0.001175 | 8.9245 | 7.9934
2022-11-22 01:04:09.742 | 50854.21 | 27.91784 | 0 | 599.5197 | 0 | 600 | 317.0004 | 0 | 0 | 25.9394 | 0 | 0 | 316.9262 | 0 | 0 | 25.9394 | 0 | 0 | 600 | 2 | 7.2512 | 250 | 90 | 0 | 0 | 0 | 10 | 0.01 | 11.7039 | 23.6574 | 7.8903 | 0.22603 | 0.80035 | 23.3567 | 0.027793 | 0.001286 | 0.9138 | 0.001175 | 8.9218 | 7.9908
2022-11-22 01:04:15.933 | 50860.4 | 27.988127 | 0 | 599.4918 | 0 | 600 | 317.0004 | 0 | 0 | 25.9394 | 0 | 0 | 316.966 | 0 | 0 | 25.9335 | 0 | 0 | 600 | 2 | 7.2443 | 250 | 90 | 0 | 0 | 0 | 10 | 0.01 | 11.7 | 23.659 | 7.8857 | 0.22579 | 0.80041 | 23.3487 | 0.027795 | 0.001286 | 0.91378 | 0.001175 | 8.921 | 7.9898
2022-11-22 01:04:22.123 | 50866.59 | 27.975903 | 0 | 599.4637 | 0 | 600 | 317.0004 | 0 | 0 | 25.9394 | 0 | 0 | 317.0499 | 0 | 0 | 25.9417 | 0 | 0 | 600 | 2 | 7.2455 | 250 | 90 | 0 | 0 | 0 | 10 | 0.01 | 11.7008 | 23.6586 | 7.8629 | 0.22528 | 0.80039 | 23.3594 | 0.027796 | 0.001286 | 0.91382 | 0.001175 | 8.9197 | 7.9892
2022-11-22 01:04:28.312 | 50872.78 | 27.959091 | 0 | 599.4183 | 0 | 600 | 317.0004 | 0 | 0 | 25.9394 | 0 | 0 | 316.9436 | 0 | 0 | 25.9388 | 0 | 0 | 600 | 2 | 7.2472 | 250 | 90 | 0 | 0 | 0 | 10 | 0.01 | 11.6977 | 23.66 | 7.8751 | 0.22526 | 0.80044 | 23.3327 | 0.027797 | 0.001286 | 0.91381 | 0.001175 | 8.9191 | 7.9882
2022-11-22 01:04:34.502 | 50878.97 | 27.951454 | 0 | 599.3972 | 0 | 600 | 317.0004 | 0 | 0 | 25.9394 | 0 | 0 | 316.9385 | 0 | 0 | 25.94 | 0 | 0 | 600 | 2 | 7.2479 | 250 | 90 | 0 | 0 | 0 | 10 | 0.01 | 11.6969 | 23.6603 | 7.8857 | 0.22575 | 0.80045 | 23.346 | 0.027798 | 0.001286 | 0.91381 | 0.001175 | 8.9179 | 7.9872
2022-11-22 01:04:40.688 | 50885.16 | 27.92242 | 0 | 599.4151 | 0 | 600 | 317.0004 | 0 | 0 | 25.9394 | 0 | 0 | 317.0017 | 0 | 0 | 25.937 | 0 | 0 | 600 | 2 | 7.2508 | 250 | 90 | 0 | 0 | 0 | 10 | 0.01 | 11.6968 | 23.6603 | 7.8796 | 0.22558 | 0.80045 | 23.346 | 0.027798 | 0.001286 | 0.91382 | 0.001175 | 8.9172 | 7.9864
2022-11-22 01:04:46.894 | 50891.36 | 27.978958 | 0 | 599.352 | 0 | 600 | 317.0004 | 0 | 0 | 25.9394 | 0 | 0 | 316.898 | 0 | 0 | 25.9423 | 0 | 0 | 600 | 2 | 7.2452 | 250 | 90 | 0 | 0 | 0 | 10 | 0.01 | 11.6944 | 23.6614 | 7.8735 | 0.22505 | 0.80048 | 23.346 | 0.027799 | 0.001286 | 0.9138 | 0.001175 | 8.9154 | 7.9846
2022-11-22 01:04:53.081 | 50897.55 | 27.942286 | 0 | 599.3171 | 0 | 600 | 317.0004 | 0 | 0 | 25.9394 | 0 | 0 | 316.9595 | 0 | 0 | 25.9401 | 0 | 0 | 600 | 2 | 7.2488 | 250 | 90 | 0 | 0 | 0 | 10 | 0.01 | 11.6923 | 23.6621 | 7.8644 | 0.22544 | 0.80051 | 23.33 | 0.027799 | 0.001286 | 0.91381 | 0.001175 | 8.9152 | 7.9845
2022-11-22 01:04:59.279 | 50903.75 | 27.896448 | 0 | 599.2925 | 0 | 600 | 317.0004 | 0 | 0 | 25.9394 | 0 | 0 | 317.0653 | 0 | 0 | 25.9411 | 0 | 0 | 600 | 2 | 7.2533 | 250 | 90 | 0 | 0 | 0 | 10 | 0.01 | 11.6903 | 23.6629 | 7.8629 | 0.22573 | 0.80054 | 23.3487 | 0.027799 | 0.001286 | 0.91378 | 0.001175 | 8.914 | 7.9836
2022-11-22 01:05:05.478 | 50909.95 | 27.902561 | 0 | 599.2786 | 0 | 600 | 317.0004 | 0 | 0 | 25.9394 | 0 | 0 | 316.8726 | 0 | 0 | 25.9381 | 0 | 0 | 600 | 2 | 7.2527 | 250 | 90 | 0 | 0 | 0 | 10 | 0.01 | 11.689 | 23.6634 | 7.8842 | 0.22539 | 0.80055 | 23.354 | 0.0278 | 0.001286 | 0.91379 | 0.001175 | 8.9106 | 7.9803
2022-11-22 01:05:11.664 | 50916.13 | 27.87964 | 0 | 599.2541 | 0 | 600 | 317.0004 | 0 | 0 | 25.9394 | 0 | 0 | 317.0042 | 0 | 0 | 25.936 | 0 | 0 | 600 | 2 | 7.2549 | 250 | 90 | 0 | 0 | 0 | 10 | 0.01 | 11.6891 | 23.6633 | 7.8567 | 0.22541 | 0.80055 | 23.354 | 0.027801 | 0.001286 | 0.9138 | 0.001175 | 8.9115 | 7.981
2022-11-22 01:05:17.843 | 50922.31 | 27.914783 | 0 | 599.2507 | 0 | 600 | 317.0004 | 0 | 0 | 25.9394 | 0 | 0 | 317.0627 | 0 | 0 | 25.9408 | 0 | 0 | 600 | 2 | 7.2515 | 250 | 90 | 0 | 0 | 0 | 10 | 0.01 | 11.6863 | 23.6645 | 7.8735 | 0.2254 | 0.80059 | 23.346 | 0.027803 | 0.001286 | 0.91382 | 0.001175 | 8.9094 | 7.9791
2022-11-22 01:05:24.042 | 50928.51 | 27.943815 | 0 | 599.2473 | 0 | 600 | 317.0004 | 0 | 0 | 25.9394 | 0 | 0 | 317.0158 | 0 | 0 | 25.9368 | 0 | 0 | 600 | 2 | 7.2487 | 250 | 90 | 0 | 0 | 0 | 10 | 0.01 | 11.6821 | 23.6661 | 7.8857 | 0.22579 | 0.80065 | 23.3487 | 0.027803 | 0.001286 | 0.91378 | 0.001175 | 8.9088 | 7.9785
2022-11-22 01:05:30.229 | 50934.7 | 27.858257 | 0 | 599.2405 | 0 | 600 | 317.0004 | 0 | 0 | 25.9394 | 0 | 0 | 317.0362 | 0 | 0 | 25.9396 | 0 | 0 | 600 | 2 | 7.257 | 250 | 90 | 0 | 0 | 0 | 10 | 0.01 | 11.6825 | 23.6661 | 7.869 | 0.2252 | 0.80064 | 23.3407 | 0.027803 | 0.001286 | 0.91379 | 0.001175 | 8.9074 | 7.977
2022-11-22 01:05:36.389 | 50940.86 | 27.905617 | 0 | 599.2194 | 0 | 600 | 317.0004 | 0 | 0 | 25.9394 | 0 | 0 | 317.0323 | 0 | 0 | 25.9367 | 0 | 0 | 600 | 2 | 7.2524 | 250 | 90 | 0 | 0 | 0 | 10 | 0.01 | 11.6816 | 23.6662 | 7.8781 | 0.22593 | 0.80066 | 23.3754 | 0.027804 | 0.001286 | 0.91381 | 0.001175 | 8.9047 | 7.9748
2022-11-22 01:05:42.590 | 50947.06 | 27.872005 | 0 | 599.2372 | 0 | 600 | 317.0004 | 0 | 0 | 25.9394 | 0 | 0 | 316.954 | 0 | 0 | 25.9336 | 0 | 0 | 600 | 2 | 7.2557 | 250 | 90 | 0 | 0 | 0 | 10 | 0.01 | 11.6789 | 23.6675 | 7.8888 | 0.22584 | 0.80069 | 23.346 | 0.027806 | 0.001286 | 0.91381 | 0.001175 | 8.9041 | 7.9741
2022-11-22 01:05:48.772 | 50953.24 | 27.826174 | 0 | 599.2408 | 0 | 600 | 317.0004 | 0 | 0 | 25.9394 | 0 | 0 | 316.9752 | 0 | 0 | 25.9394 | 0 | 0 | 600 | 2 | 7.2601 | 250 | 90 | 0 | 0 | 0 | 10 | 0.01 | 11.6783 | 23.6677 | 7.8918 | 0.22582 | 0.8007 | 23.338 | 0.027806 | 0.001286 | 0.9138 | 0.001175 | 8.9027 | 7.9727
2022-11-22 01:05:54.939 | 50959.41 | 27.830755 | 0 | 599.2654 | 0 | 600 | 317.0004 | 0 | 0 | 25.9394 | 0 | 0 | 317.0039 | 0 | 0 | 25.935 | 0 | 0 | 600 | 2 | 7.2597 | 250 | 90 | 0 | 0 | 0 | 10 | 0.01 | 11.6757 | 23.6688 | 7.872 | 0.22539 | 0.80073 | 23.3487 | 0.027807 | 0.001286 | 0.9138 | 0.001175 | 8.9036 | 7.9736
2022-11-22 01:06:01.106 | 50965.58 | 27.893393 | 0 | 599.2338 | 0 | 600 | 317.0004 | 0 | 0 | 25.9394 | 0 | 0 | 317.0449 | 0 | 0 | 25.9349 | 0 | 0 | 600 | 2 | 7.2536 | 250 | 90 | 0 | 0 | 0 | 10 | 0.01 | 11.6756 | 23.6688 | 7.869 | 0.22531 | 0.80073 | 23.3487 | 0.027807 | 0.001286 | 0.91381 | 0.001175 | 8.9015 | 7.9717
2022-11-22 01:06:07.297 | 50971.77 | 27.92548 | 0 | 599.22 | 0 | 600 | 317.0004 | 0 | 0 | 25.9394 | 0 | 0 | 316.9264 | 0 | 0 | 25.9384 | 0 | 0 | 600 | 2 | 7.2505 | 250 | 90 | 0 | 0 | 0 | 10 | 0.01 | 11.6736 | 23.6695 | 7.8705 | 0.22542 | 0.80076 | 23.354 | 0.027808 | 0.001286 | 0.91381 | 0.001175 | 8.8991 | 7.9694
2022-11-22 01:06:13.517 | 50977.99 | 27.87048 | 0 | 599.2097 | 0 | 600 | 317.0004 | 0 | 0 | 25.9394 | 0 | 0 | 316.9879 | 0 | 0 | 25.9375 | 0 | 0 | 600 | 2 | 7.2558 | 250 | 90 | 0 | 0 | 0 | 10 | 0.01 | 11.6717 | 23.6704 | 7.8796 | 0.2255 | 0.80079 | 23.3407 | 0.027809 | 0.001286 | 0.9138 | 0.001175 | 8.8986 | 7.969
2022-11-22 01:06:19.703 | 50984.17 | 27.86895 | 0 | 599.2166 | 0 | 600 | 317.0004 | 0 | 0 | 25.9394 | 0 | 0 | 316.9873 | 0 | 0 | 25.937 | 0 | 0 | 600 | 2 | 7.256 | 250 | 90 | 0 | 0 | 0 | 10 | 0.01 | 11.67 | 23.6711 | 7.8796 | 0.22547 | 0.80081 | 23.338 | 0.02781 | 0.001286 | 0.91381 | 0.001175 | 8.8973 | 7.9675
2022-11-22 01:06:25.886 | 50990.36 | 27.933119 | 0 | 599.1993 | 0 | 600 | 317.0004 | 0 | 0 | 25.9394 | 0 | 0 | 317.0053 | 0 | 0 | 25.9392 | 0 | 0 | 600 | 2 | 7.2497 | 250 | 90 | 0 | 0 | 0 | 10 | 0.01 | 11.6675 | 23.672 | 7.8796 | 0.22599 | 0.80085 | 23.3487 | 0.027811 | 0.001286 | 0.91381 | 0.001175 | 8.8948 | 7.9655
2022-11-22 01:06:32.080 | 50996.55 | 27.885752 | 0 | 599.1783 | 0 | 600 | 317.0004 | 0 | 0 | 25.9394 | 0 | 0 | 316.958 | 0 | 0 | 25.9397 | 0 | 0 | 600 | 2 | 7.2543 | 250 | 90 | 0 | 0 | 0 | 10 | 0.01 | 11.6666 | 23.6723 | 7.8659 | 0.22548 | 0.80086 | 23.3327 | 0.027812 | 0.001286 | 0.91381 | 0.001175 | 8.8945 | 7.965
2022-11-22 01:06:38.255 | 51002.72 | 27.894924 | 0 | 599.1854 | 0 | 600 | 317.0004 | 0 | 0 | 25.9394 | 0 | 0 | 317.0326 | 0 | 0 | 25.9362 | 0 | 0 | 600 | 2 | 7.2534 | 250 | 90 | 0 | 0 | 0 | 10 | 0.01 | 11.6656 | 23.6728 | 7.869 | 0.22555 | 0.80087 | 23.3487 | 0.027811 | 0.001286 | 0.9138 | 0.001175 | 8.8936 | 7.9644
2022-11-22 01:06:44.465 | 51008.93 | 27.897974 | 0 | 599.1785 | 0 | 600 | 317.0004 | 0 | 0 | 25.9394 | 0 | 0 | 316.9292 | 0 | 0 | 25.938 | 0 | 0 | 600 | 2 | 7.2531 | 250 | 90 | 0 | 0 | 0 | 10 | 0.01 | 11.6624 | 23.6741 | 7.8735 | 0.22531 | 0.80091 | 23.3487 | 0.027813 | 0.001286 | 0.9138 | 0.001175 | 8.8923 | 7.9632
2022-11-22 01:06:50.621 | 51015.09 | 27.849087 | 0 | 599.1681 | 0 | 600 | 317.0004 | 0 | 0 | 25.9394 | 0 | 0 | 317.0271 | 0 | 0 | 25.9378 | 0 | 0 | 600 | 2 | 7.2579 | 250 | 90 | 0 | 0 | 0 | 10 | 0.01 | 11.6606 | 23.6748 | 7.8567 | 0.22583 | 0.80094 | 23.3594 | 0.027814 | 0.001286 | 0.9138 | 0.001175 | 8.8914 | 7.9622
2022-11-22 01:06:56.800 | 51021.27 | 27.865894 | 0 | 599.1576 | 0 | 600 | 317.0004 | 0 | 0 | 25.9394 | 0 | 0 | 316.9205 | 0 | 0 | 25.9369 | 0 | 0 | 600 | 2 | 7.2563 | 250 | 90 | 0 | 0 | 0 | 10 | 0.01 | 11.6602 | 23.6749 | 7.8796 | 0.22576 | 0.80094 | 23.3594 | 0.027813 | 0.001286 | 0.91379 | 0.001175 | 8.8892 | 7.9603
2022-11-22 01:07:02.987 | 51027.46 | 27.836864 | 0 | 599.1577 | 0 | 600 | 317.0004 | 0 | 0 | 25.9394 | 0 | 0 | 316.9783 | 0 | 0 | 25.9359 | 0 | 0 | 600 | 2 | 7.2591 | 250 | 90 | 0 | 0 | 0 | 10 | 0.01 | 11.6565 | 23.6765 | 7.8796 | 0.22558 | 0.801 | 23.346 | 0.027816 | 0.001286 | 0.9138 | 0.001175 | 8.888 | 7.959
2022-11-22 01:07:09.164 | 51033.63 | 27.899506 | 0 | 599.1509 | 0 | 600 | 317.0004 | 0 | 0 | 25.9394 | 0 | 0 | 317.0543 | 0 | 0 | 25.9389 | 0 | 0 | 600 | 2 | 7.253 | 250 | 90 | 0 | 0 | 0 | 10 | 0.01 | 11.6554 | 23.677 | 7.8583 | 0.22485 | 0.80101 | 23.338 | 0.027817 | 0.001286 | 0.9138 | 0.001175 | 8.8873 | 7.9581
2022-11-22 01:07:15.341 | 51039.81 | 27.891863 | 0 | 599.1616 | 0 | 600 | 317.0004 | 0 | 0 | 25.9394 | 0 | 0 | 316.8862 | 0 | 0 | 25.9394 | 0 | 0 | 600 | 2 | 7.2537 | 250 | 90 | 0 | 0 | 0 | 10 | 0.01 | 11.6566 | 23.6765 | 7.8827 | 0.22548 | 0.80099 | 23.3327 | 0.027818 | 0.001286 | 0.91383 | 0.001175 | 8.8863 | 7.9575
2022-11-22 01:07:21.515 | 51045.99 | 27.902561 | 0 | 599.1581 | 0 | 600 | 317.0004 | 0 | 0 | 25.9394 | 0 | 0 | 316.9692 | 0 | 0 | 25.9434 | 0 | 0 | 600 | 2 | 7.2527 | 250 | 90 | 0 | 0 | 0 | 10 | 0.01 | 11.6488 | 23.6794 | 7.8735 | 0.22569 | 0.8011 | 23.3674 | 0.027819 | 0.001286 | 0.91379 | 0.001175 | 8.8845 | 7.9555
2022-11-22 01:07:27.732 | 51052.2 | 27.846037 | 0 | 599.1617 | 0 | 600 | 317.0004 | 0 | 0 | 25.9394 | 0 | 0 | 316.9654 | 0 | 0 | 25.9373 | 0 | 0 | 600 | 2 | 7.2582 | 250 | 90 | 0 | 0 | 0 | 10 | 0.01 | 11.6497 | 23.6791 | 7.8781 | 0.22579 | 0.80109 | 23.3647 | 0.027819 | 0.001286 | 0.91381 | 0.001175 | 8.8828 | 7.9543
2022-11-22 01:07:33.934 | 51058.4 | 27.87048 | 0 | 599.1688 | 0 | 600 | 317.0004 | 0 | 0 | 25.9394 | 0 | 0 | 316.9534 | 0 | 0 | 25.9381 | 0 | 0 | 600 | 2 | 7.2558 | 250 | 90 | 0 | 0 | 0 | 10 | 0.01 | 11.6471 | 23.6801 | 7.8705 | 0.22568 | 0.80112 | 23.3727 | 0.02782 | 0.001286 | 0.9138 | 0.001175 | 8.8816 | 7.9529
2022-11-22 01:07:40.146 | 51064.62 | 27.905617 | 0 | 599.1829 | 0 | 600 | 317.0004 | 0 | 0 | 25.9394 | 0 | 0 | 316.986 | 0 | 0 | 25.9401 | 0 | 0 | 600 | 2 | 7.2524 | 250 | 90 | 0 | 0 | 0 | 10 | 0.01 | 11.6476 | 23.6801 | 7.8629 | 0.22499 | 0.80112 | 23.338 | 0.02782 | 0.001286 | 0.91379 | 0.001175 | 8.8796 | 7.9511
2022-11-22 01:07:46.342 | 51070.81 | 27.827703 | 0 | 599.1936 | 0 | 600 | 317.0004 | 0 | 0 | 25.9394 | 0 | 0 | 316.9865 | 0 | 0 | 25.9377 | 0 | 0 | 600 | 2 | 7.26 | 250 | 90 | 0 | 0 | 0 | 10 | 0.01 | 11.6464 | 23.6803 | 7.8781 | 0.22604 | 0.80113 | 23.3834 | 0.027821 | 0.001286 | 0.91382 | 0.001175 | 8.8793 | 7.9509
2022-11-22 01:07:52.498 | 51076.97 | 27.872005 | 0 | 599.2078 | 0 | 600 | 317.0004 | 0 | 0 | 25.9394 | 0 | 0 | 317.0176 | 0 | 0 | 25.9403 | 0 | 0 | 600 | 2 | 7.2557 | 250 | 90 | 0 | 0 | 0 | 10 | 0.01 | 11.6436 | 23.6816 | 7.8842 | 0.22582 | 0.80117 | 23.354 | 0.027822 | 0.001286 | 0.9138 | 0.001175 | 8.8788 | 7.9502
2022-11-22 01:07:58.709 | 51083.18 | 27.896448 | 0 | 599.2255 | 0 | 600 | 317.0004 | 0 | 0 | 25.9394 | 0 | 0 | 317.019 | 0 | 0 | 25.9397 | 0 | 0 | 600 | 2 | 7.2533 | 250 | 90 | 0 | 0 | 0 | 10 | 0.01 | 11.6443 | 23.6814 | 7.872 | 0.22536 | 0.80116 | 23.346 | 0.027823 | 0.001286 | 0.91383 | 0.001175 | 8.8781 | 7.9496
2022-11-22 01:08:04.887 | 51089.36 | 27.872005 | 0 | 599.2432 | 0 | 600 | 317.0004 | 0 | 0 | 25.9394 | 0 | 0 | 317.0295 | 0 | 0 | 25.9357 | 0 | 0 | 600 | 2 | 7.2557 | 250 | 90 | 0 | 0 | 0 | 10 | 0.01 | 11.6405 | 23.6829 | 7.8827 | 0.22503 | 0.80121 | 23.346 | 0.027823 | 0.001286 | 0.91381 | 0.001175 | 8.8751 | 7.9469
2022-11-22 01:08:11.067 | 51095.54 | 27.92242 | 0 | 599.2362 | 0 | 600 | 317.0004 | 0 | 0 | 25.9394 | 0 | 0 | 317.0759 | 0 | 0 | 25.9373 | 0 | 0 | 600 | 2 | 7.2508 | 250 | 90 | 0 | 0 | 0 | 10 | 0.01 | 11.6387 | 23.6834 | 7.8796 | 0.22568 | 0.80124 | 23.354 | 0.027825 | 0.001286 | 0.91382 | 0.001175 | 8.8744 | 7.9462
2022-11-22 01:08:17.234 | 51101.7 | 27.92395 | 0 | 599.2363 | 0 | 600 | 317.0004 | 0 | 0 | 25.9394 | 0 | 0 | 317.0119 | 0 | 0 | 25.9373 | 0 | 0 | 600 | 2 | 7.2506 | 250 | 90 | 0 | 0 | 0 | 10 | 0.01 | 11.636 | 23.6846 | 7.8812 | 0.2257 | 0.80127 | 23.3594 | 0.027825 | 0.001286 | 0.9138 | 0.001175 | 8.8727 | 7.9447
2022-11-22 01:08:23.426 | 51107.9 | 27.991182 | 0 | 599.2436 | 0 | 600 | 317.0004 | 0 | 0 | 25.9394 | 0 | 0 | 317.0833 | 0 | 0 | 25.943 | 0 | 0 | 600 | 2 | 7.2441 | 250 | 90 | 0 | 0 | 0 | 10 | 0.01 | 11.6358 | 23.6846 | 7.8796 | 0.22557 | 0.80128 | 23.3327 | 0.027826 | 0.001286 | 0.9138 | 0.001175 | 8.8726 | 7.9442
2022-11-22 01:08:29.635 | 51114.11 | 27.913258 | 0 | 599.261 | 0 | 600 | 317.0004 | 0 | 0 | 25.9394 | 0 | 0 | 316.8656 | 0 | 0 | 25.9407 | 0 | 0 | 600 | 2 | 7.2516 | 250 | 90 | 0 | 0 | 0 | 10 | 0.01 | 11.637 | 23.6842 | 7.8522 | 0.22594 | 0.80126 | 23.354 | 0.027826 | 0.001286 | 0.91381 | 0.001175 | 8.8707 | 7.943
2022-11-22 01:08:35.824 | 51120.29 | 27.910196 | 0 | 599.2684 | 0 | 600 | 317.0004 | 0 | 0 | 25.9394 | 0 | 0 | 316.9166 | 0 | 0 | 25.9352 | 0 | 0 | 600 | 2 | 7.2519 | 250 | 90 | 0 | 0 | 0 | 10 | 0.01 | 11.6332 | 23.6857 | 7.8842 | 0.22585 | 0.80131 | 23.3567 | 0.027827 | 0.001286 | 0.91382 | 0.001175 | 8.8709 | 7.9429
2022-11-22 01:08:42.011 | 51126.48 | 27.87048 | 0 | 599.2824 | 0 | 600 | 317.0004 | 0 | 0 | 25.9394 | 0 | 0 | 317.0715 | 0 | 0 | 25.9385 | 0 | 0 | 600 | 2 | 7.2558 | 250 | 90 | 0 | 0 | 0 | 10 | 0.01 | 11.631 | 23.6867 | 7.872 | 0.22539 | 0.80134 | 23.3487 | 0.027828 | 0.001286 | 0.91381 | 0.001175 | 8.8689 | 7.9409
2022-11-22 01:08:48.205 | 51132.68 | 27.910196 | 0 | 599.286 | 0 | 600 | 317.0004 | 0 | 0 | 25.9394 | 0 | 0 | 316.9347 | 0 | 0 | 25.9357 | 0 | 0 | 600 | 2 | 7.2519 | 250 | 90 | 0 | 0 | 0 | 10 | 0.01 | 11.6306 | 23.6868 | 7.8735 | 0.22544 | 0.80135 | 23.3487 | 0.027829 | 0.001286 | 0.91383 | 0.001175 | 8.8668 | 7.9391
2022-11-22 01:08:54.377 | 51138.85 | 27.940756 | 0 | 599.3105 | 0 | 600 | 317.0004 | 0 | 0 | 25.9394 | 0 | 0 | 317.0416 | 0 | 0 | 25.9378 | 0 | 0 | 600 | 2 | 7.249 | 250 | 90 | 0 | 0 | 0 | 10 | 0.01 | 11.6278 | 23.6879 | 7.8827 | 0.22581 | 0.80138 | 23.3567 | 0.02783 | 0.001286 | 0.91382 | 0.001175 | 8.8663 | 7.9388
2022-11-22 01:09:00.571 | 51145.04 | 27.933119 | 0 | 599.3353 | 0 | 600 | 317.0004 | 0 | 0 | 25.9394 | 0 | 0 | 316.9861 | 0 | 0 | 25.9362 | 0 | 0 | 600 | 2 | 7.2497 | 250 | 90 | 0 | 0 | 0 | 10 | 0.01 | 11.625 | 23.689 | 7.8705 | 0.2255 | 0.80142 | 23.3594 | 0.027831 | 0.001286 | 0.91382 | 0.001175 | 8.8646 | 7.9369
2022-11-22 01:09:06.774 | 51151.24 | 27.989653 | 0 | 599.3531 | 0 | 600 | 317.0004 | 0 | 0 | 25.9394 | 0 | 0 | 316.9617 | 0 | 0 | 25.9407 | 0 | 0 | 600 | 2 | 7.2442 | 250 | 90 | 0 | 0 | 0 | 10 | 0.01 | 11.6239 | 23.6895 | 7.8735 | 0.2254 | 0.80144 | 23.346 | 0.027832 | 0.001286 | 0.91382 | 0.001175 | 8.8633 | 7.9359
2022-11-22 01:09:12.947 | 51157.42 | 27.928532 | 0 | 599.3672 | 0 | 600 | 317.0004 | 0 | 0 | 25.9394 | 0 | 0 | 316.9623 | 0 | 0 | 25.9381 | 0 | 0 | 600 | 2 | 7.2502 | 250 | 90 | 0 | 0 | 0 | 10 | 0.01 | 11.6223 | 23.69 | 7.8842 | 0.22596 | 0.80146 | 23.3647 | 0.027832 | 0.001286 | 0.91382 | 0.001175 | 8.8631 | 7.9356
2022-11-22 01:09:19.122 | 51163.59 | 27.959091 | 0 | 599.3954 | 0 | 600 | 317.0004 | 0 | 0 | 25.9394 | 0 | 0 | 316.9092 | 0 | 0 | 25.9411 | 0 | 0 | 600 | 2 | 7.2472 | 250 | 90 | 0 | 0 | 0 | 10 | 0.01 | 11.6209 | 23.6906 | 7.8674 | 0.22548 | 0.80148 | 23.3647 | 0.027833 | 0.001286 | 0.91382 | 0.001175 | 8.8622 | 7.9348
2022-11-22 01:09:25.330 | 51169.8 | 27.945341 | 0 | 599.4133 | 0 | 600 | 317.0004 | 0 | 0 | 25.9394 | 0 | 0 | 316.9693 | 0 | 0 | 25.9364 | 0 | 0 | 600 | 2 | 7.2485 | 250 | 90 | 0 | 0 | 0 | 10 | 0.01 | 11.6218 | 23.6903 | 7.8567 | 0.22521 | 0.80147 | 23.3674 | 0.027833 | 0.001286 | 0.91383 | 0.001175 | 8.8593 | 7.932
2022-11-22 01:09:31.557 | 51176.03 | 28.03244 | 0 | 599.4308 | 0 | 600 | 317.0004 | 0 | 0 | 25.9394 | 0 | 0 | 317.1147 | 0 | 0 | 25.941 | 0 | 0 | 600 | 2 | 7.24 | 250 | 90 | 0 | 0 | 0 | 10 | 0.01 | 11.6195 | 23.6912 | 7.8796 | 0.22568 | 0.8015 | 23.354 | 0.027834 | 0.001286 | 0.91383 | 0.001175 | 8.8569 | 7.9299
2022-11-22 01:09:37.781 | 51182.25 | 27.989653 | 0 | 599.4274 | 0 | 600 | 317.0004 | 0 | 0 | 25.9394 | 0 | 0 | 316.9479 | 0 | 0 | 25.9359 | 0 | 0 | 600 | 2 | 7.2442 | 250 | 90 | 0 | 0 | 0 | 10 | 0.01 | 11.6172 | 23.6922 | 7.8888 | 0.22572 | 0.80153 | 23.346 | 0.027835 | 0.001286 | 0.91382 | 0.001175 | 8.8584 | 7.9312
2022-11-22 01:09:43.967 | 51188.44 | 27.988127 | 0 | 599.4346 | 0 | 600 | 317.0004 | 0 | 0 | 25.9394 | 0 | 0 | 316.9776 | 0 | 0 | 25.9356 | 0 | 0 | 600 | 2 | 7.2443 | 250 | 90 | 0 | 0 | 0 | 10 | 0.01 | 11.6148 | 23.6931 | 7.8583 | 0.2258 | 0.80156 | 23.3407 | 0.027835 | 0.001286 | 0.91381 | 0.001175 | 8.8571 | 7.93
2022-11-22 01:09:50.140 | 51194.61 | 27.995764 | 0 | 599.4207 | 0 | 600 | 317.0004 | 0 | 0 | 25.9394 | 0 | 0 | 316.9276 | 0 | 0 | 25.9366 | 0 | 0 | 600 | 2 | 7.2436 | 250 | 90 | 0 | 0 | 0 | 10 | 0.01 | 11.6136 | 23.6937 | 7.8705 | 0.22544 | 0.80158 | 23.3594 | 0.027837 | 0.001286 | 0.91382 | 0.001175 | 8.8554 | 7.9283
2022-11-22 01:09:56.319 | 51200.79 | 28.05384 | 0 | 599.4172 | 0 | 600 | 317.0004 | 0 | 0 | 25.9394 | 0 | 0 | 316.9117 | 0 | 0 | 25.9333 | 0 | 0 | 600 | 2 | 7.2379 | 250 | 90 | 0 | 0 | 0 | 10 | 0.01 | 11.6119 | 23.6944 | 7.8629 | 0.22547 | 0.8016 | 23.3407 | 0.027837 | 0.001286 | 0.91381 | 0.001175 | 8.8548 | 7.9279
2022-11-22 01:10:02.519 | 51206.99 | 28.047728 | 0 | 599.4067 | 0 | 600 | 317.0004 | 0 | 0 | 25.9394 | 0 | 0 | 316.9502 | 0 | 0 | 25.9413 | 0 | 0 | 600 | 2 | 7.2385 | 250 | 90 | 0 | 0 | 0 | 10 | 0.01 | 11.6094 | 23.6953 | 7.8735 | 0.22568 | 0.80163 | 23.3594 | 0.027838 | 0.001286 | 0.91382 | 0.001175 | 8.8525 | 7.9257
2022-11-22 01:10:08.693 | 51213.16 | 28.018688 | 0 | 599.4033 | 0 | 600 | 317.0004 | 0 | 0 | 25.9394 | 0 | 0 | 316.9513 | 0 | 0 | 25.9377 | 0 | 0 | 600 | 2 | 7.2414 | 250 | 90 | 0 | 0 | 0 | 10 | 0.01 | 11.6092 | 23.6955 | 7.8873 | 0.22496 | 0.80164 | 23.3674 | 0.027839 | 0.001286 | 0.91382 | 0.001175 | 8.8527 | 7.9258
2022-11-22 01:10:14.894 | 51219.36 | 28.076763 | 0 | 599.421 | 0 | 600 | 317.0004 | 0 | 0 | 25.9394 | 0 | 0 | 317.039 | 0 | 0 | 25.9381 | 0 | 0 | 600 | 2 | 7.2357 | 250 | 90 | 0 | 0 | 0 | 10 | 0.01 | 11.6055 | 23.6968 | 7.8735 | 0.22576 | 0.80169 | 23.3727 | 0.02784 | 0.001286 | 0.91382 | 0.001175 | 8.8504 | 7.9238
2022-11-22 01:10:21.054 | 51225.52 | 28.027859 | 0 | 599.421 | 0 | 600 | 317.0004 | 0 | 0 | 25.9394 | 0 | 0 | 316.9951 | 0 | 0 | 25.9375 | 0 | 0 | 600 | 2 | 7.2405 | 250 | 90 | 0 | 0 | 0 | 10 | 0.01 | 11.6063 | 23.6966 | 7.8796 | 0.22558 | 0.80168 | 23.346 | 0.02784 | 0.001286 | 0.91381 | 0.001175 | 8.8488 | 7.9221
2022-11-22 01:10:27.230 | 51231.7 | 28.084408 | 0 | 599.4139 | 0 | 600 | 317.0004 | 0 | 0 | 25.9394 | 0 | 0 | 317.0269 | 0 | 0 | 25.9379 | 0 | 0 | 600 | 2 | 7.235 | 250 | 90 | 0 | 0 | 0 | 10 | 0.01 | 11.6036 | 23.6976 | 7.8873 | 0.2259 | 0.80171 | 23.354 | 0.027842 | 0.001286 | 0.91384 | 0.001175 | 8.8475 | 7.921
2022-11-22 01:10:33.433 | 51237.9 | 28.096634 | 0 | 599.4245 | 0 | 600 | 317.0004 | 0 | 0 | 25.9394 | 0 | 0 | 316.9044 | 0 | 0 | 25.9361 | 0 | 0 | 600 | 2 | 7.2338 | 250 | 90 | 0 | 0 | 0 | 10 | 0.01 | 11.6034 | 23.6976 | 7.8842 | 0.226 | 0.80172 | 23.3674 | 0.027843 | 0.001286 | 0.91385 | 0.001175 | 8.8484 | 7.9218
2022-11-22 01:10:39.627 | 51244.1 | 28.003407 | 0 | 599.4315 | 0 | 600 | 317.0004 | 0 | 0 | 25.9394 | 0 | 0 | 316.9366 | 0 | 0 | 25.9382 | 0 | 0 | 600 | 2 | 7.2429 | 250 | 90 | 0 | 0 | 0 | 10 | 0.01 | 11.6 | 23.6991 | 7.8735 | 0.22551 | 0.80176 | 23.354 | 0.027843 | 0.001286 | 0.91382 | 0.001175 | 8.8462 | 7.9197
2022-11-22 01:10:45.819 | 51250.29 | 28.069118 | 0 | 599.4245 | 0 | 600 | 317.0004 | 0 | 0 | 25.9394 | 0 | 0 | 317.1232 | 0 | 0 | 25.9418 | 0 | 0 | 600 | 2 | 7.2365 | 250 | 90 | 0 | 0 | 0 | 10 | 0.01 | 11.5989 | 23.6995 | 7.901 | 0.22637 | 0.80178 | 23.3594 | 0.027845 | 0.001286 | 0.91384 | 0.001175 | 8.8438 | 7.9173
2022-11-22 01:10:51.987 | 51256.46 | 28.095104 | 0 | 599.4105 | 0 | 600 | 317.0004 | 0 | 0 | 25.9394 | 0 | 0 | 316.9548 | 0 | 0 | 25.9407 | 0 | 0 | 600 | 2 | 7.2339 | 250 | 90 | 0 | 0 | 0 | 10 | 0.01 | 11.5982 | 23.6998 | 7.8537 | 0.22494 | 0.80179 | 23.354 | 0.027844 | 0.001286 | 0.91383 | 0.001175 | 8.8444 | 7.918
2022-11-22 01:10:58.186 | 51262.66 | 28.128729 | 0 | 599.3929 | 0 | 600 | 317.0004 | 0 | 0 | 25.9394 | 0 | 0 | 317.0086 | 0 | 0 | 25.9382 | 0 | 0 | 600 | 2 | 7.2306 | 250 | 90 | 0 | 0 | 0 | 10 | 0.01 | 11.5958 | 23.7008 | 7.869 | 0.22538 | 0.80182 | 23.354 | 0.027845 | 0.001286 | 0.91382 | 0.001175 | 8.8408 | 7.9149
2022-11-22 01:11:04.342 | 51268.81 | 28.13637 | 0 | 599.3965 | 0 | 600 | 317.0004 | 0 | 0 | 25.9394 | 0 | 0 | 316.9392 | 0 | 0 | 25.9401 | 0 | 0 | 600 | 2 | 7.2299 | 250 | 90 | 0 | 0 | 0 | 10 | 0.01 | 11.5931 | 23.7019 | 7.8659 | 0.22522 | 0.80186 | 23.3487 | 0.027847 | 0.001286 | 0.91384 | 0.001175 | 8.8386 | 7.9128
2022-11-22 01:11:10.541 | 51275.01 | 28.122616 | 0 | 599.386 | 0 | 600 | 317.0004 | 0 | 0 | 25.9394 | 0 | 0 | 317.0284 | 0 | 0 | 25.938 | 0 | 0 | 600 | 2 | 7.2312 | 250 | 90 | 0 | 0 | 0 | 10 | 0.01 | 11.5918 | 23.7024 | 7.8659 | 0.22536 | 0.80187 | 23.3594 | 0.027847 | 0.001286 | 0.91382 | 0.001175 | 8.8405 | 7.9147
2022-11-22 01:11:16.751 | 51281.22 | 28.118027 | 0 | 599.3717 | 0 | 600 | 317.0004 | 0 | 0 | 25.9394 | 0 | 0 | 316.958 | 0 | 0 | 25.9366 | 0 | 0 | 600 | 2 | 7.2317 | 250 | 90 | 0 | 0 | 0 | 10 | 0.01 | 11.5895 | 23.7033 | 7.8705 | 0.22491 | 0.8019 | 23.3674 | 0.027848 | 0.001286 | 0.91383 | 0.001175 | 8.8385 | 7.9125
2022-11-22 01:11:22.924 | 51287.39 | 28.063005 | 0 | 599.3612 | 0 | 600 | 317.0004 | 0 | 0 | 25.9394 | 0 | 0 | 317.0572 | 0 | 0 | 25.9399 | 0 | 0 | 600 | 2 | 7.237 | 250 | 90 | 0 | 0 | 0 | 10 | 0.01 | 11.5875 | 23.7041 | 7.8781 | 0.22585 | 0.80193 | 23.3647 | 0.027849 | 0.001286 | 0.91383 | 0.001175 | 8.8361 | 7.9103
2022-11-22 01:11:29.111 | 51293.58 | 28.08899 | 0 | 599.3576 | 0 | 600 | 317.0004 | 0 | 0 | 25.9394 | 0 | 0 | 317.0006 | 0 | 0 | 25.9371 | 0 | 0 | 600 | 2 | 7.2345 | 250 | 90 | 0 | 0 | 0 | 10 | 0.01 | 11.5895 | 23.7032 | 7.8796 | 0.22581 | 0.8019 | 23.3594 | 0.02785 | 0.001286 | 0.91385 | 0.001175 | 8.837 | 7.9113
2022-11-22 01:11:35.342 | 51299.81 | 28.108862 | 0 | 599.4591 | 0 | 600 | 317.0004 | 0 | 0 | 25.9394 | 0 | 0 | 316.9895 | 0 | 0 | 25.9363 | 0 | 0 | 600 | 2 | 7.2326 | 250 | 90 | 0 | 0 | 0 | 10 | 0.01 | 11.5857 | 23.7047 | 7.8827 | 0.22591 | 0.80196 | 23.354 | 0.027851 | 0.001286 | 0.91384 | 0.001175 | 8.8353 | 7.9096
2022-11-22 01:11:41.544 | 51306.01 | 28.13637 | 0 | 599.3466 | 0 | 600 | 317.0004 | 0 | 0 | 25.9394 | 0 | 0 | 316.9288 | 0 | 0 | 25.9388 | 0 | 0 | 600 | 2 | 7.2299 | 250 | 90 | 0 | 0 | 0 | 10 | 0.01 | 11.584 | 23.7053 | 7.8873 | 0.22602 | 0.80198 | 23.3567 | 0.027851 | 0.001286 | 0.91382 | 0.001175 | 8.8335 | 7.9078
2022-11-22 01:11:47.743 | 51312.21 | 28.075232 | 0 | 599.3815 | 0 | 600 | 317.0004 | 0 | 0 | 25.9394 | 0 | 0 | 316.9046 | 0 | 0 | 25.9359 | 0 | 0 | 600 | 2 | 7.2359 | 250 | 90 | 0 | 0 | 0 | 10 | 0.01 | 11.5825 | 23.7061 | 7.8674 | 0.22541 | 0.802 | 23.3594 | 0.027852 | 0.001286 | 0.91384 | 0.001175 | 8.8323 | 7.9069
2022-11-22 01:11:53.932 | 51318.4 | 28.082876 | 0 | 599.3674 | 0 | 600 | 317.0004 | 0 | 0 | 25.9394 | 0 | 0 | 316.9996 | 0 | 0 | 25.9373 | 0 | 0 | 600 | 2 | 7.2351 | 250 | 90 | 0 | 0 | 0 | 10 | 0.01 | 11.5793 | 23.7074 | 7.8873 | 0.22583 | 0.80204 | 23.3487 | 0.027852 | 0.001286 | 0.91382 | 0.001175 | 8.8296 | 7.9043
2022-11-22 01:12:00.090 | 51324.56 | 28.095104 | 0 | 599.3812 | 0 | 600 | 317.0004 | 0 | 0 | 25.9394 | 0 | 0 | 317.0011 | 0 | 0 | 25.9399 | 0 | 0 | 600 | 2 | 7.2339 | 250 | 90 | 0 | 0 | 0 | 10 | 0.01 | 11.58 | 23.7071 | 7.8796 | 0.22558 | 0.80203 | 23.346 | 0.027854 | 0.001286 | 0.91384 | 0.001175 | 8.8298 | 7.9045
2022-11-22 01:12:06.271 | 51330.74 | 28.10733 | 0 | 599.3845 | 0 | 600 | 317.0004 | 0 | 0 | 25.9394 | 0 | 0 | 316.9958 | 0 | 0 | 25.9408 | 0 | 0 | 600 | 2 | 7.2327 | 250 | 90 | 0 | 0 | 0 | 10 | 0.01 | 11.5782 | 23.7078 | 7.8735 | 0.22551 | 0.80206 | 23.354 | 0.027855 | 0.001286 | 0.91385 | 0.001175 | 8.8285 | 7.9031
2022-11-22 01:12:12.470 | 51336.94 | 28.114975 | 0 | 599.3948 | 0 | 600 | 317.0004 | 0 | 0 | 25.9394 | 0 | 0 | 316.9931 | 0 | 0 | 25.9423 | 0 | 0 | 600 | 2 | 7.232 | 250 | 90 | 0 | 0 | 0 | 10 | 0.01 | 11.5754 | 23.709 | 7.8659 | 0.22518 | 0.8021 | 23.346 | 0.027856 | 0.001286 | 0.91384 | 0.001175 | 8.8273 | 7.9021
2022-11-22 01:12:18.675 | 51343.14 | 28.084408 | 0 | 599.3842 | 0 | 600 | 317.0004 | 0 | 0 | 25.9394 | 0 | 0 | 316.9008 | 0 | 0 | 25.937 | 0 | 0 | 600 | 2 | 7.235 | 250 | 90 | 0 | 0 | 0 | 10 | 0.01 | 11.5767 | 23.7085 | 7.8659 | 0.22518 | 0.80208 | 23.346 | 0.027857 | 0.001286 | 0.91386 | 0.001175 | 8.8266 | 7.9016
2022-11-22 01:12:24.868 | 51349.34 | 28.067593 | 0 | 599.3909 | 0 | 600 | 317.0004 | 0 | 0 | 25.9394 | 0 | 0 | 316.9487 | 0 | 0 | 25.9415 | 0 | 0 | 600 | 2 | 7.2366 | 250 | 90 | 0 | 0 | 0 | 10 | 0.01 | 11.5723 | 23.7102 | 7.8567 | 0.22506 | 0.80214 | 23.3567 | 0.027857 | 0.001286 | 0.91383 | 0.001175 | 8.8255 | 7.9005
2022-11-22 01:12:31.063 | 51355.53 | 28.102749 | 0 | 599.3696 | 0 | 600 | 317.0004 | 0 | 0 | 25.9394 | 0 | 0 | 317.0742 | 0 | 0 | 25.9371 | 0 | 0 | 600 | 2 | 7.2332 | 250 | 90 | 0 | 0 | 0 | 10 | 0.01 | 11.5701 | 23.7111 | 7.8705 | 0.22542 | 0.80217 | 23.354 | 0.027858 | 0.001286 | 0.91384 | 0.001175 | 8.8255 | 7.9003
2022-11-22 01:12:37.271 | 51361.74 | 28.08746 | 0 | 599.3696 | 0 | 600 | 317.0004 | 0 | 0 | 25.9394 | 0 | 0 | 317.0871 | 0 | 0 | 25.9395 | 0 | 0 | 600 | 2 | 7.2347 | 250 | 90 | 0 | 0 | 0 | 10 | 0.01 | 11.5667 | 23.7125 | 7.8857 | 0.22579 | 0.80221 | 23.3487 | 0.027859 | 0.001286 | 0.91383 | 0.001175 | 8.823 | 7.898
2022-11-22 01:12:43.489 | 51367.96 | 28.1058 | 0 | 599.3765 | 0 | 600 | 317.0004 | 0 | 0 | 25.9394 | 0 | 0 | 316.9605 | 0 | 0 | 25.9356 | 0 | 0 | 600 | 2 | 7.2329 | 250 | 90 | 0 | 0 | 0 | 10 | 0.01 | 11.5668 | 23.7122 | 7.8857 | 0.22633 | 0.80221 | 23.3887 | 0.02786 | 0.001286 | 0.91385 | 0.001175 | 8.8209 | 7.8961
2022-11-22 01:12:49.694 | 51374.16 | 28.113445 | 0 | 599.3763 | 0 | 600 | 317.0004 | 0 | 0 | 25.9394 | 0 | 0 | 316.991 | 0 | 0 | 25.937 | 0 | 0 | 600 | 2 | 7.2321 | 250 | 90 | 0 | 0 | 0 | 10 | 0.01 | 11.566 | 23.7126 | 7.8735 | 0.22569 | 0.80222 | 23.3674 | 0.02786 | 0.001286 | 0.91383 | 0.001175 | 8.8214 | 7.8966
2022-11-22 01:12:55.914 | 51380.38 | 28.099686 | 0 | 599.3762 | 0 | 600 | 317.0004 | 0 | 0 | 25.9394 | 0 | 0 | 317.014 | 0 | 0 | 25.9403 | 0 | 0 | 600 | 2 | 7.2335 | 250 | 90 | 0 | 0 | 0 | 10 | 0.01 | 11.5625 | 23.7141 | 7.8659 | 0.22628 | 0.80227 | 23.338 | 0.027861 | 0.001286 | 0.91383 | 0.001175 | 8.8197 | 7.8952
2022-11-22 01:13:02.122 | 51386.59 | 28.118027 | 0 | 599.3796 | 0 | 600 | 317.0004 | 0 | 0 | 25.9394 | 0 | 0 | 316.9892 | 0 | 0 | 25.9383 | 0 | 0 | 600 | 2 | 7.2317 | 250 | 90 | 0 | 0 | 0 | 10 | 0.01 | 11.562 | 23.7144 | 7.8842 | 0.22576 | 0.80228 | 23.3594 | 0.027862 | 0.001286 | 0.91384 | 0.001175 | 8.8186 | 7.8942
2022-11-22 01:13:08.304 | 51392.77 | 28.093573 | 0 | 599.4112 | 0 | 600 | 317.0004 | 0 | 0 | 25.9394 | 0 | 0 | 316.9712 | 0 | 0 | 25.9358 | 0 | 0 | 600 | 2 | 7.2341 | 250 | 90 | 0 | 0 | 0 | 10 | 0.01 | 11.5627 | 23.7141 | 7.8659 | 0.22516 | 0.80227 | 23.346 | 0.027863 | 0.001286 | 0.91385 | 0.001175 | 8.8169 | 7.8923
2022-11-22 01:13:14.497 | 51398.97 | 28.124142 | 0 | 599.3723 | 0 | 600 | 317.0004 | 0 | 0 | 25.9394 | 0 | 0 | 316.991 | 0 | 0 | 25.939 | 0 | 0 | 600 | 2 | 7.2311 | 250 | 90 | 0 | 0 | 0 | 10 | 0.01 | 11.5597 | 23.7153 | 7.869 | 0.2252 | 0.80231 | 23.354 | 0.027864 | 0.001286 | 0.91386 | 0.001175 | 8.8148 | 7.8903
2022-11-22 01:13:20.676 | 51405.15 | 28.114975 | 0 | 599.4283 | 0 | 600 | 317.0004 | 0 | 0 | 25.9394 | 0 | 0 | 316.9982 | 0 | 0 | 25.9389 | 0 | 0 | 600 | 2 | 7.232 | 250 | 90 | 0 | 0 | 0 | 10 | 0.01 | 11.5565 | 23.7164 | 7.869 | 0.22576 | 0.80235 | 23.3487 | 0.027864 | 0.001286 | 0.91384 | 0.001175 | 8.8148 | 7.8905
2022-11-22 01:13:26.865 | 51411.33 | 28.081345 | 0 | 599.3756 | 0 | 600 | 317.0004 | 0 | 0 | 25.9394 | 0 | 0 | 316.9728 | 0 | 0 | 25.9378 | 0 | 0 | 600 | 2 | 7.2353 | 250 | 90 | 0 | 0 | 0 | 10 | 0.01 | 11.5564 | 23.7164 | 7.8949 | 0.2263 | 0.80235 | 23.3674 | 0.027864 | 0.001286 | 0.91384 | 0.001175 | 8.8125 | 7.8884
2022-11-22 01:13:33.051 | 51417.52 | 28.113445 | 0 | 599.365 | 0 | 600 | 317.0004 | 0 | 0 | 25.9394 | 0 | 0 | 316.9705 | 0 | 0 | 25.9397 | 0 | 0 | 600 | 2 | 7.2321 | 250 | 90 | 0 | 0 | 0 | 10 | 0.01 | 11.5553 | 23.7171 | 7.8751 | 0.22537 | 0.80237 | 23.3407 | 0.027866 | 0.001286 | 0.91385 | 0.001175 | 8.8105 | 7.8867
2022-11-22 01:13:39.210 | 51423.68 | 28.168472 | 0 | 599.3614 | 0 | 600 | 317.0004 | 0 | 0 | 25.9394 | 0 | 0 | 316.9253 | 0 | 0 | 25.9395 | 0 | 0 | 600 | 2 | 7.2268 | 250 | 90 | 0 | 0 | 0 | 10 | 0.01 | 11.554 | 23.7175 | 7.8827 | 0.2257 | 0.80239 | 23.3487 | 0.027867 | 0.001286 | 0.91386 | 0.001175 | 8.8106 | 7.8864
2022-11-22 01:13:45.411 | 51429.88 | 28.113445 | 0 | 599.3508 | 0 | 600 | 317.0004 | 0 | 0 | 25.9394 | 0 | 0 | 316.9596 | 0 | 0 | 25.9387 | 0 | 0 | 600 | 2 | 7.2321 | 250 | 90 | 0 | 0 | 0 | 10 | 0.01 | 11.5507 | 23.7189 | 7.8567 | 0.22503 | 0.80243 | 23.354 | 0.027867 | 0.001286 | 0.91384 | 0.001175 | 8.8089 | 7.885
2022-11-22 01:13:51.613 | 51436.08 | 28.137901 | 0 | 599.3264 | 0 | 600 | 317.0004 | 0 | 0 | 25.9394 | 0 | 0 | 316.9833 | 0 | 0 | 25.9362 | 0 | 0 | 600 | 2 | 7.2297 | 250 | 90 | 0 | 0 | 0 | 10 | 0.01 | 11.5502 | 23.7191 | 7.8857 | 0.22575 | 0.80244 | 23.346 | 0.027869 | 0.001286 | 0.91388 | 0.001175 | 8.8075 | 7.8835
2022-11-22 01:13:57.818 | 51442.29 | 28.101217 | 0 | 599.3228 | 0 | 600 | 317.0004 | 0 | 0 | 25.9394 | 0 | 0 | 316.8997 | 0 | 0 | 25.9417 | 0 | 0 | 600 | 2 | 7.2333 | 250 | 90 | 0 | 0 | 0 | 10 | 0.01 | 11.5483 | 23.7198 | 7.8857 | 0.22579 | 0.80246 | 23.3487 | 0.027869 | 0.001286 | 0.91385 | 0.001175 | 8.8062 | 7.882
2022-11-22 01:14:04.019 | 51448.49 | 28.157774 | 0 | 599.2946 | 0 | 600 | 317.0004 | 0 | 0 | 25.9394 | 0 | 0 | 317.0114 | 0 | 0 | 25.938 | 0 | 0 | 600 | 2 | 7.2278 | 250 | 90 | 0 | 0 | 0 | 10 | 0.01 | 11.5458 | 23.7208 | 7.8674 | 0.22548 | 0.8025 | 23.3647 | 0.027869 | 0.001286 | 0.91383 | 0.001175 | 8.8058 | 7.8821
2022-11-22 01:14:10.221 | 51454.69 | 28.104275 | 0 | 599.256 | 0 | 600 | 317.0004 | 0 | 0 | 25.9394 | 0 | 0 | 316.9631 | 0 | 0 | 25.938 | 0 | 0 | 600 | 2 | 7.233 | 250 | 90 | 0 | 0 | 0 | 10 | 0.01 | 11.5451 | 23.7211 | 7.8796 | 0.22572 | 0.80251 | 23.3567 | 0.02787 | 0.001286 | 0.91385 | 0.001175 | 8.8056 | 7.882
2022-11-22 01:14:16.376 | 51460.85 | 28.128729 | 0 | 599.2491 | 0 | 600 | 317.0004 | 0 | 0 | 25.9394 | 0 | 0 | 316.9155 | 0 | 0 | 25.9408 | 0 | 0 | 600 | 2 | 7.2306 | 250 | 90 | 0 | 0 | 0 | 10 | 0.01 | 11.5412 | 23.7226 | 7.8873 | 0.22594 | 0.80256 | 23.3567 | 0.02787 | 0.001286 | 0.91382 | 0.001175 | 8.8027 | 7.879
2022-11-22 01:14:22.560 | 51467.03 | 28.099686 | 0 | 599.2421 | 0 | 600 | 317.0004 | 0 | 0 | 25.9394 | 0 | 0 | 316.9988 | 0 | 0 | 25.937 | 0 | 0 | 600 | 2 | 7.2335 | 250 | 90 | 0 | 0 | 0 | 10 | 0.01 | 11.5433 | 23.7219 | 7.8522 | 0.22482 | 0.80253 | 23.3487 | 0.027872 | 0.001286 | 0.91385 | 0.001175 | 8.8026 | 7.8793
2022-11-22 01:14:28.751 | 51473.22 | 28.139431 | 0 | 599.228 | 0 | 600 | 317.0004 | 0 | 0 | 25.9394 | 0 | 0 | 316.9986 | 0 | 0 | 25.938 | 0 | 0 | 600 | 2 | 7.2296 | 250 | 90 | 0 | 0 | 0 | 10 | 0.01 | 11.5415 | 23.7225 | 7.8964 | 0.22529 | 0.80256 | 23.3567 | 0.027872 | 0.001286 | 0.91385 | 0.001175 | 8.8021 | 7.8786
2022-11-22 01:14:34.908 | 51479.38 | 28.134844 | 0 | 599.2034 | 0 | 600 | 317.0004 | 0 | 0 | 25.9394 | 0 | 0 | 316.9035 | 0 | 0 | 25.9388 | 0 | 0 | 600 | 2 | 7.23 | 250 | 90 | 0 | 0 | 0 | 10 | 0.01 | 11.5397 | 23.7232 | 7.8567 | 0.22572 | 0.80258 | 23.3487 | 0.027874 | 0.001286 | 0.91386 | 0.001175 | 8.7996 | 7.8763
2022-11-22 01:14:41.112 | 51485.58 | 28.153187 | 0 | 599.1721 | 0 | 600 | 317.0004 | 0 | 0 | 25.9394 | 0 | 0 | 316.7877 | 0 | 0 | 25.9405 | 0 | 0 | 600 | 2 | 7.2283 | 250 | 90 | 0 | 0 | 0 | 10 | 0.01 | 11.5367 | 23.7245 | 7.8629 | 0.2257 | 0.80262 | 23.3407 | 0.027875 | 0.001286 | 0.91386 | 0.001175 | 8.7982 | 7.8751
2022-11-22 01:14:47.301 | 51491.77 | 28.104275 | 0 | 599.1579 | 0 | 600 | 317.0004 | 0 | 0 | 25.9394 | 0 | 0 | 317.0155 | 0 | 0 | 25.9399 | 0 | 0 | 600 | 2 | 7.233 | 250 | 90 | 0 | 0 | 0 | 10 | 0.01 | 11.5357 | 23.725 | 7.8735 | 0.22574 | 0.80263 | 23.3647 | 0.027876 | 0.001286 | 0.91388 | 0.001175 | 8.7973 | 7.8744
2022-11-22 01:14:53.497 | 51497.97 | 28.055367 | 0 | 599.1405 | 0 | 600 | 317.0004 | 0 | 0 | 25.9394 | 0 | 0 | 316.9899 | 0 | 0 | 25.9366 | 0 | 0 | 600 | 2 | 7.2378 | 250 | 90 | 0 | 0 | 0 | 10 | 0.01 | 11.5363 | 23.7246 | 7.8796 | 0.22528 | 0.80263 | 23.3407 | 0.027875 | 0.001286 | 0.91386 | 0.001175 | 8.7959 | 7.873
2022-11-22 01:14:59.684 | 51504.15 | 28.081345 | 0 | 599.116 | 0 | 600 | 317.0004 | 0 | 0 | 25.9394 | 0 | 0 | 316.9864 | 0 | 0 | 25.9399 | 0 | 0 | 600 | 2 | 7.2353 | 250 | 90 | 0 | 0 | 0 | 10 | 0.01 | 11.5329 | 23.7261 | 7.8873 | 0.22562 | 0.80267 | 23.3727 | 0.027877 | 0.001286 | 0.91386 | 0.001175 | 8.7959 | 7.873
2022-11-22 01:15:05.862 | 51510.33 | 28.113445 | 0 | 599.1194 | 0 | 600 | 317.0004 | 0 | 0 | 25.9394 | 0 | 0 | 316.9824 | 0 | 0 | 25.9364 | 0 | 0 | 600 | 2 | 7.2321 | 250 | 90 | 0 | 0 | 0 | 10 | 0.01 | 11.531 | 23.7268 | 7.8796 | 0.2255 | 0.8027 | 23.3407 | 0.027877 | 0.001286 | 0.91385 | 0.001175 | 8.7939 | 7.871
2022-11-22 01:15:12.063 | 51516.53 | 28.064537 | 0 | 599.123 | 0 | 600 | 317.0004 | 0 | 0 | 25.9394 | 0 | 0 | 317.0241 | 0 | 0 | 25.9343 | 0 | 0 | 600 | 2 | 7.2369 | 250 | 90 | 0 | 0 | 0 | 10 | 0.01 | 11.5285 | 23.7278 | 7.8735 | 0.2254 | 0.80273 | 23.346 | 0.027877 | 0.001286 | 0.91383 | 0.001175 | 8.7926 | 7.8698
2022-11-22 01:15:18.270 | 51522.74 | 28.104275 | 0 | 599.1442 | 0 | 600 | 317.0004 | 0 | 0 | 25.9394 | 0 | 0 | 316.995 | 0 | 0 | 25.9354 | 0 | 0 | 600 | 2 | 7.233 | 250 | 90 | 0 | 0 | 0 | 10 | 0.01 | 11.5273 | 23.7282 | 7.8842 | 0.22582 | 0.80275 | 23.354 | 0.027878 | 0.001286 | 0.91385 | 0.001175 | 8.7913 | 7.8682
2022-11-22 01:15:24.465 | 51528.93 | 28.145546 | 0 | 599.1478 | 0 | 600 | 317.0004 | 0 | 0 | 25.9394 | 0 | 0 | 316.9792 | 0 | 0 | 25.9347 | 0 | 0 | 600 | 2 | 7.229 | 250 | 90 | 0 | 0 | 0 | 10 | 0.01 | 11.5273 | 23.7281 | 7.8949 | 0.22627 | 0.80275 | 23.3647 | 0.027878 | 0.001286 | 0.91385 | 0.001175 | 8.7901 | 7.8676
2022-11-22 01:15:30.680 | 51535.15 | 28.05384 | 0 | 599.1619 | 0 | 600 | 317.0004 | 0 | 0 | 25.9394 | 0 | 0 | 316.9894 | 0 | 0 | 25.9358 | 0 | 0 | 600 | 2 | 7.2379 | 250 | 90 | 0 | 0 | 0 | 10 | 0.01 | 11.5241 | 23.7296 | 7.8857 | 0.22564 | 0.80279 | 23.338 | 0.02788 | 0.001286 | 0.91385 | 0.001175 | 8.7883 | 7.8658
2022-11-22 01:15:36.847 | 51541.32 | 28.09816 | 0 | 599.1725 | 0 | 600 | 317.0004 | 0 | 0 | 25.9394 | 0 | 0 | 316.9899 | 0 | 0 | 25.9379 | 0 | 0 | 600 | 2 | 7.2336 | 250 | 90 | 0 | 0 | 0 | 10 | 0.01 | 11.5222 | 23.7302 | 7.8903 | 0.22599 | 0.80282 | 23.354 | 0.02788 | 0.001286 | 0.91383 | 0.001175 | 8.7884 | 7.8658
2022-11-22 01:15:43.037 | 51547.51 | 28.06148 | 0 | 599.1692 | 0 | 600 | 317.0004 | 0 | 0 | 25.9394 | 0 | 0 | 316.9894 | 0 | 0 | 25.9388 | 0 | 0 | 600 | 2 | 7.2372 | 250 | 90 | 0 | 0 | 0 | 10 | 0.01 | 11.5225 | 23.7299 | 7.8964 | 0.22664 | 0.80281 | 23.3887 | 0.027882 | 0.001286 | 0.91386 | 0.001175 | 8.7867 | 7.8642
2022-11-22 01:15:49.224 | 51553.69 | 28.075232 | 0 | 599.222 | 0 | 600 | 317.0004 | 0 | 0 | 25.9394 | 0 | 0 | 316.9236 | 0 | 0 | 25.9406 | 0 | 0 | 600 | 2 | 7.2359 | 250 | 90 | 0 | 0 | 0 | 10 | 0.01 | 11.5187 | 23.7317 | 7.8705 | 0.22542 | 0.80287 | 23.354 | 0.027883 | 0.001286 | 0.91387 | 0.001175 | 8.7846 | 7.8623
2022-11-22 01:15:55.388 | 51559.86 | 28.09052 | 0 | 599.2361 | 0 | 600 | 317.0004 | 0 | 0 | 25.9394 | 0 | 0 | 317.0596 | 0 | 0 | 25.9387 | 0 | 0 | 600 | 2 | 7.2344 | 250 | 90 | 0 | 0 | 0 | 10 | 0.01 | 11.5207 | 23.7309 | 7.8796 | 0.22558 | 0.80284 | 23.346 | 0.027883 | 0.001286 | 0.91386 | 0.001175 | 8.7831 | 7.8612
2022-11-22 01:16:01.603 | 51566.07 | 28.111914 | 0 | 599.2573 | 0 | 600 | 317.0004 | 0 | 0 | 25.9394 | 0 | 0 | 317.0465 | 0 | 0 | 25.9375 | 0 | 0 | 600 | 2 | 7.2323 | 250 | 90 | 0 | 0 | 0 | 10 | 0.01 | 11.5179 | 23.7319 | 7.8842 | 0.226 | 0.80288 | 23.3674 | 0.027884 | 0.001286 | 0.91388 | 0.001175 | 8.7835 | 7.8612
2022-11-22 01:16:07.774 | 51572.24 | 28.069118 | 0 | 599.2889 | 0 | 600 | 317.0004 | 0 | 0 | 25.9394 | 0 | 0 | 317.0327 | 0 | 0 | 25.9376 | 0 | 0 | 600 | 2 | 7.2365 | 250 | 90 | 0 | 0 | 0 | 10 | 0.01 | 11.5166 | 23.7326 | 7.872 | 0.2255 | 0.80289 | 23.3487 | 0.027885 | 0.001286 | 0.91387 | 0.001175 | 8.7808 | 7.859
2022-11-22 01:16:13.975 | 51578.44 | 28.130255 | 0 | 599.3172 | 0 | 600 | 317.0004 | 0 | 0 | 25.9394 | 0 | 0 | 317.0903 | 0 | 0 | 25.941 | 0 | 0 | 600 | 2 | 7.2305 | 250 | 90 | 0 | 0 | 0 | 10 | 0.01 | 11.5136 | 23.7336 | 7.8873 | 0.22565 | 0.80293 | 23.3594 | 0.027885 | 0.001286 | 0.91385 | 0.001175 | 8.7812 | 7.8589
2022-11-22 01:16:20.166 | 51584.64 | 28.111914 | 0 | 599.3312 | 0 | 600 | 317.0004 | 0 | 0 | 25.9394 | 0 | 0 | 317.0056 | 0 | 0 | 25.9406 | 0 | 0 | 600 | 2 | 7.2323 | 250 | 90 | 0 | 0 | 0 | 10 | 0.01 | 11.5129 | 23.734 | 7.869 | 0.2257 | 0.80294 | 23.338 | 0.027885 | 0.001286 | 0.91385 | 0.001175 | 8.78 | 7.8579
2022-11-22 01:16:26.352 | 51590.82 | 28.131786 | 0 | 599.3632 | 0 | 600 | 317.0004 | 0 | 0 | 25.9394 | 0 | 0 | 316.9918 | 0 | 0 | 25.9385 | 0 | 0 | 600 | 2 | 7.2303 | 250 | 90 | 0 | 0 | 0 | 10 | 0.01 | 11.5098 | 23.7352 | 7.869 | 0.22558 | 0.80299 | 23.3834 | 0.027886 | 0.001286 | 0.91383 | 0.001175 | 8.778 | 7.8561
2022-11-22 01:16:32.518 | 51596.99 | 28.170004 | 0 | 599.3666 | 0 | 600 | 317.0004 | 0 | 0 | 25.9394 | 0 | 0 | 317.0005 | 0 | 0 | 25.9427 | 0 | 0 | 600 | 2 | 7.2266 | 250 | 90 | 0 | 0 | 0 | 10 | 0.01 | 11.5081 | 23.7359 | 7.8842 | 0.22565 | 0.80301 | 23.3674 | 0.027888 | 0.001286 | 0.91385 | 0.001175 | 8.7767 | 7.855
2022-11-22 01:16:38.705 | 51603.18 | 28.110388 | 0 | 599.3597 | 0 | 600 | 317.0004 | 0 | 0 | 25.9394 | 0 | 0 | 317.1248 | 0 | 0 | 25.9347 | 0 | 0 | 600 | 2 | 7.2324 | 250 | 90 | 0 | 0 | 0 | 10 | 0.01 | 11.5058 | 23.7367 | 7.872 | 0.2259 | 0.80301 | 23.346 | 0.027888 | 0.001286 | 0.91386 | 0.001175 | 8.7747 | 7.8532
2022-11-22 01:16:44.877 | 51609.35 | 28.127203 | 0 | 599.4055 | 0 | 600 | 317.0004 | 0 | 0 | 25.9394 | 0 | 0 | 316.9376 | 0 | 0 | 25.932 | 0 | 0 | 600 | 2 | 7.2308 | 250 | 90 | 0 | 0 | 0 | 10 | 0.01 | 11.5069 | 23.7365 | 7.8796 | 0.22561 | 0.80303 | 23.3487 | 0.02789 | 0.001286 | 0.91388 | 0.001175 | 8.7747 | 7.853
2022-11-22 01:16:51.032 | 51615.5 | 28.186815 | 0 | 599.4196 | 0 | 600 | 317.0004 | 0 | 0 | 25.9394 | 0 | 0 | 316.9168 | 0 | 0 | 25.9369 | 0 | 0 | 600 | 2 | 7.225 | 250 | 90 | 0 | 0 | 0 | 10 | 0.01 | 11.5053 | 23.7371 | 7.8659 | 0.22536 | 0.80305 | 23.3594 | 0.027891 | 0.001286 | 0.91388 | 0.001175 | 8.7722 | 7.8507
2022-11-22 01:16:57.232 | 51621.7 | 28.215858 | 0 | 599.4443 | 0 | 600 | 317.0004 | 0 | 0 | 25.9394 | 0 | 0 | 317.0305 | 0 | 0 | 25.9394 | 0 | 0 | 600 | 2 | 7.2221 | 250 | 90 | 0 | 0 | 0 | 10 | 0.01 | 11.5014 | 23.7384 | 7.8781 | 0.22611 | 0.8031 | 23.3887 | 0.027891 | 0.001286 | 0.91386 | 0.001175 | 8.7731 | 7.8515
2022-11-22 01:17:03.431 | 51627.9 | 28.1593 | 0 | 599.4374 | 0 | 600 | 317.0004 | 0 | 0 | 25.9394 | 0 | 0 | 316.9774 | 0 | 0 | 25.9354 | 0 | 0 | 600 | 2 | 7.2277 | 250 | 90 | 0 | 0 | 0 | 10 | 0.01 | 11.4991 | 23.7395 | 7.8796 | 0.22572 | 0.80313 | 23.3567 | 0.027892 | 0.001286 | 0.91385 | 0.001175 | 8.771 | 7.8497
2022-11-22 01:17:09.615 | 51634.08 | 28.194462 | 0 | 599.434 | 0 | 600 | 317.0004 | 0 | 0 | 25.9394 | 0 | 0 | 316.894 | 0 | 0 | 25.9409 | 0 | 0 | 600 | 2 | 7.2242 | 250 | 90 | 0 | 0 | 0 | 10 | 0.01 | 11.4994 | 23.7395 | 7.869 | 0.22527 | 0.80313 | 23.346 | 0.027892 | 0.001286 | 0.91385 | 0.001175 | 8.7705 | 7.849
2022-11-22 01:17:15.799 | 51640.27 | 28.258667 | 0 | 599.4203 | 0 | 600 | 317.0004 | 0 | 0 | 25.9394 | 0 | 0 | 317.0918 | 0 | 0 | 25.9406 | 0 | 0 | 600 | 2 | 7.218 | 250 | 90 | 0 | 0 | 0 | 10 | 0.01 | 11.4978 | 23.7402 | 7.8796 | 0.22547 | 0.80315 | 23.338 | 0.027893 | 0.001286 | 0.91387 | 0.001175 | 8.7688 | 7.8477
2022-11-22 01:17:21.966 | 51646.44 | 28.211275 | 0 | 599.3992 | 0 | 600 | 317.0004 | 0 | 0 | 25.9394 | 0 | 0 | 316.9455 | 0 | 0 | 25.9357 | 0 | 0 | 600 | 2 | 7.2226 | 250 | 90 | 0 | 0 | 0 | 10 | 0.01 | 11.4964 | 23.7408 | 7.8918 | 0.22574 | 0.80317 | 23.3327 | 0.027893 | 0.001286 | 0.91386 | 0.001175 | 8.7677 | 7.8465
2022-11-22 01:17:28.176 | 51652.65 | 28.243383 | 0 | 599.3889 | 0 | 600 | 317.0004 | 0 | 0 | 25.9394 | 0 | 0 | 316.9009 | 0 | 0 | 25.9382 | 0 | 0 | 600 | 2 | 7.2195 | 250 | 90 | 0 | 0 | 0 | 10 | 0.01 | 11.4943 | 23.7415 | 7.8629 | 0.22509 | 0.8032 | 23.346 | 0.027895 | 0.001286 | 0.91386 | 0.001175 | 8.7671 | 7.846
2022-11-22 01:17:34.347 | 51658.82 | 28.260199 | 0 | 599.3716 | 0 | 600 | 317.0004 | 0 | 0 | 25.9394 | 0 | 0 | 316.9591 | 0 | 0 | 25.9346 | 0 | 0 | 600 | 2 | 7.2178 | 250 | 90 | 0 | 0 | 0 | 10 | 0.01 | 11.4919 | 23.7423 | 7.8979 | 0.22639 | 0.80323 | 23.3674 | 0.027895 | 0.001286 | 0.91385 | 0.001175 | 8.7642 | 7.8433
2022-11-22 01:17:40.514 | 51664.98 | 28.22809 | 0 | 599.3506 | 0 | 600 | 317.0004 | 0 | 0 | 25.9394 | 0 | 0 | 316.987 | 0 | 0 | 25.9383 | 0 | 0 | 600 | 2 | 7.221 | 250 | 90 | 0 | 0 | 0 | 10 | 0.01 | 11.4928 | 23.7421 | 7.8735 | 0.2254 | 0.80322 | 23.346 | 0.027896 | 0.001286 | 0.91387 | 0.001175 | 8.7647 | 7.8439
2022-11-22 01:17:46.670 | 51671.14 | 28.243383 | 0 | 599.3439 | 0 | 600 | 317.0004 | 0 | 0 | 25.9394 | 0 | 0 | 316.9402 | 0 | 0 | 25.9365 | 0 | 0 | 600 | 2 | 7.2195 | 250 | 90 | 0 | 0 | 0 | 10 | 0.01 | 11.4889 | 23.7435 | 7.8735 | 0.22576 | 0.80327 | 23.3727 | 0.027896 | 0.001286 | 0.91386 | 0.001175 | 8.7633 | 7.8425
2022-11-22 01:17:52.854 | 51677.32 | 28.277014 | 0 | 599.3369 | 0 | 600 | 317.0004 | 0 | 0 | 25.9394 | 0 | 0 | 316.8987 | 0 | 0 | 25.9392 | 0 | 0 | 600 | 2 | 7.2162 | 250 | 90 | 0 | 0 | 0 | 10 | 0.01 | 11.4894 | 23.7433 | 7.8812 | 0.22541 | 0.80326 | 23.3594 | 0.027898 | 0.001286 | 0.91388 | 0.001175 | 8.7611 | 7.8404
2022-11-22 01:17:59.024 | 51683.49 | 28.211275 | 0 | 599.337 | 0 | 600 | 317.0004 | 0 | 0 | 25.9394 | 0 | 0 | 316.9642 | 0 | 0 | 25.9415 | 0 | 0 | 600 | 2 | 7.2226 | 250 | 90 | 0 | 0 | 0 | 10 | 0.01 | 11.4865 | 23.7447 | 7.872 | 0.22529 | 0.8033 | 23.3807 | 0.027899 | 0.001286 | 0.91387 | 0.001175 | 8.7588 | 7.8385
2022-11-22 01:18:05.234 | 51689.7 | 28.203629 | 0 | 599.3371 | 0 | 600 | 317.0004 | 0 | 0 | 25.9394 | 0 | 0 | 316.9624 | 0 | 0 | 25.9368 | 0 | 0 | 600 | 2 | 7.2233 | 250 | 90 | 0 | 0 | 0 | 10 | 0.01 | 11.486 | 23.7448 | 7.8674 | 0.22533 | 0.80331 | 23.3594 | 0.027899 | 0.001286 | 0.91388 | 0.001175 | 8.7593 | 7.8386
2022-11-22 01:18:11.404 | 51695.87 | 28.241852 | 0 | 599.3267 | 0 | 600 | 317.0004 | 0 | 0 | 25.9394 | 0 | 0 | 317.0028 | 0 | 0 | 25.9376 | 0 | 0 | 600 | 2 | 7.2196 | 250 | 90 | 0 | 0 | 0 | 10 | 0.01 | 11.4846 | 23.7453 | 7.8735 | 0.22585 | 0.80333 | 23.3647 | 0.0279 | 0.001286 | 0.91388 | 0.001175 | 8.7585 | 7.8378
2022-11-22 01:18:17.612 | 51702.08 | 28.241852 | 0 | 599.3338 | 0 | 600 | 317.0004 | 0 | 0 | 25.9394 | 0 | 0 | 316.9484 | 0 | 0 | 25.9356 | 0 | 0 | 600 | 2 | 7.2196 | 250 | 90 | 0 | 0 | 0 | 10 | 0.01 | 11.4832 | 23.7459 | 7.8827 | 0.22536 | 0.80335 | 23.3407 | 0.0279 | 0.001286 | 0.91387 | 0.001175 | 8.758 | 7.8375
2022-11-22 01:18:23.804 | 51708.27 | 28.261728 | 0 | 599.327 | 0 | 600 | 317.0004 | 0 | 0 | 25.9394 | 0 | 0 | 317.0092 | 0 | 0 | 25.9349 | 0 | 0 | 600 | 2 | 7.2177 | 250 | 90 | 0 | 0 | 0 | 10 | 0.01 | 11.4803 | 23.747 | 7.8781 | 0.22579 | 0.80339 | 23.3647 | 0.027901 | 0.001286 | 0.91387 | 0.001175 | 8.7572 | 7.8367
2022-11-22 01:18:29.960 | 51714.43 | 28.232677 | 0 | 599.3306 | 0 | 600 | 317.0004 | 0 | 0 | 25.9394 | 0 | 0 | 316.9536 | 0 | 0 | 25.9405 | 0 | 0 | 600 | 2 | 7.2205 | 250 | 90 | 0 | 0 | 0 | 10 | 0.01 | 11.4795 | 23.7473 | 7.8674 | 0.22552 | 0.8034 | 23.3674 | 0.027903 | 0.001286 | 0.91388 | 0.001175 | 8.7554 | 7.835
2022-11-22 01:18:36.157 | 51720.63 | 28.270897 | 0 | 599.3448 | 0 | 600 | 317.0004 | 0 | 0 | 25.9394 | 0 | 0 | 317.018 | 0 | 0 | 25.9453 | 0 | 0 | 600 | 2 | 7.2168 | 250 | 90 | 0 | 0 | 0 | 10 | 0.01 | 11.4752 | 23.7491 | 7.8674 | 0.22537 | 0.80346 | 23.3567 | 0.027902 | 0.001286 | 0.91384 | 0.001175 | 8.7529 | 7.8329
2022-11-22 01:18:42.351 | 51726.82 | 28.264782 | 0 | 599.3275 | 0 | 600 | 317.0004 | 0 | 0 | 25.9394 | 0 | 0 | 317.0524 | 0 | 0 | 25.9427 | 0 | 0 | 600 | 2 | 7.2174 | 250 | 90 | 0 | 0 | 0 | 10 | 0.01 | 11.4742 | 23.7493 | 7.8964 | 0.22657 | 0.80347 | 23.3834 | 0.027904 | 0.001286 | 0.91386 | 0.001175 | 8.7527 | 7.8324
2022-11-22 01:18:48.519 | 51732.99 | 28.22962 | 0 | 599.3344 | 0 | 600 | 317.0004 | 0 | 0 | 25.9394 | 0 | 0 | 316.9357 | 0 | 0 | 25.9377 | 0 | 0 | 600 | 2 | 7.2208 | 250 | 90 | 0 | 0 | 0 | 10 | 0.01 | 11.4744 | 23.7494 | 7.8735 | 0.22555 | 0.80347 | 23.3567 | 0.027903 | 0.001286 | 0.91385 | 0.001175 | 8.7529 | 7.8325
2022-11-22 01:18:54.694 | 51739.16 | 28.241852 | 0 | 599.3486 | 0 | 600 | 317.0004 | 0 | 0 | 25.9394 | 0 | 0 | 316.9789 | 0 | 0 | 25.9401 | 0 | 0 | 600 | 2 | 7.2196 | 250 | 90 | 0 | 0 | 0 | 10 | 0.01 | 11.4714 | 23.7506 | 7.8567 | 0.22517 | 0.80351 | 23.3647 | 0.027905 | 0.001286 | 0.91385 | 0.001175 | 8.749 | 7.8291
2022-11-22 01:19:00.902 | 51745.37 | 28.243383 | 0 | 599.3593 | 0 | 600 | 317.0004 | 0 | 0 | 25.9394 | 0 | 0 | 316.9512 | 0 | 0 | 25.9392 | 0 | 0 | 600 | 2 | 7.2195 | 250 | 90 | 0 | 0 | 0 | 10 | 0.01 | 11.4728 | 23.7501 | 7.8857 | 0.22575 | 0.80349 | 23.346 | 0.027906 | 0.001286 | 0.91387 | 0.001175 | 8.7492 | 7.8293
2022-11-22 01:19:07.092 | 51751.56 | 28.226562 | 0 | 599.3558 | 0 | 600 | 317.0004 | 0 | 0 | 25.9394 | 0 | 0 | 316.8666 | 0 | 0 | 25.9364 | 0 | 0 | 600 | 2 | 7.2211 | 250 | 90 | 0 | 0 | 0 | 10 | 0.01 | 11.4691 | 23.7516 | 7.8827 | 0.2257 | 0.80354 | 23.3487 | 0.027906 | 0.001286 | 0.91385 | 0.001175 | 8.7475 | 7.8278
2022-11-22 01:19:13.312 | 51757.78 | 28.243383 | 0 | 599.3487 | 0 | 600 | 317.0004 | 0 | 0 | 25.9394 | 0 | 0 | 316.9785 | 0 | 0 | 25.9394 | 0 | 0 | 600 | 2 | 7.2195 | 250 | 90 | 0 | 0 | 0 | 10 | 0.01 | 11.4664 | 23.7527 | 7.9025 | 0.22623 | 0.80357 | 23.346 | 0.027908 | 0.001286 | 0.91386 | 0.001175 | 8.746 | 7.8262
2022-11-22 01:19:19.538 | 51764.01 | 28.21739 | 0 | 599.3489 | 0 | 600 | 317.0004 | 0 | 0 | 25.9394 | 0 | 0 | 317.0523 | 0 | 0 | 25.9352 | 0 | 0 | 600 | 2 | 7.222 | 250 | 90 | 0 | 0 | 0 | 10 | 0.01 | 11.4668 | 23.7525 | 7.8705 | 0.22546 | 0.80357 | 23.3567 | 0.027909 | 0.001286 | 0.91389 | 0.001175 | 8.7453 | 7.8256
2022-11-22 01:19:25.746 | 51770.22 | 28.24491 | 0 | 599.3173 | 0 | 600 | 317.0004 | 0 | 0 | 25.9394 | 0 | 0 | 316.9763 | 0 | 0 | 25.9343 | 0 | 0 | 600 | 2 | 7.2193 | 250 | 90 | 0 | 0 | 0 | 10 | 0.01 | 11.4658 | 23.753 | 7.8842 | 0.22566 | 0.80358 | 23.3567 | 0.027908 | 0.001286 | 0.91387 | 0.001175 | 8.7438 | 7.8246
2022-11-22 01:19:31.936 | 51776.41 | 28.24491 | 0 | 599.2927 | 0 | 600 | 317.0004 | 0 | 0 | 25.9394 | 0 | 0 | 316.9997 | 0 | 0 | 25.9351 | 0 | 0 | 600 | 2 | 7.2193 | 250 | 90 | 0 | 0 | 0 | 10 | 0.01 | 11.4638 | 23.7537 | 7.8949 | 0.2258 | 0.80361 | 23.3754 | 0.02791 | 0.001286 | 0.91389 | 0.001175 | 8.7436 | 7.824
2022-11-22 01:19:38.121 | 51782.59 | 28.24491 | 0 | 599.2718 | 0 | 600 | 317.0004 | 0 | 0 | 25.9394 | 0 | 0 | 316.9467 | 0 | 0 | 25.9409 | 0 | 0 | 600 | 2 | 7.2193 | 250 | 90 | 0 | 0 | 0 | 10 | 0.01 | 11.4624 | 23.7542 | 7.8873 | 0.226 | 0.80363 | 23.3594 | 0.027911 | 0.001286 | 0.91388 | 0.001175 | 8.7421 | 7.8226
2022-11-22 01:19:44.294 | 51788.76 | 28.251024 | 0 | 599.2542 | 0 | 600 | 317.0004 | 0 | 0 | 25.9394 | 0 | 0 | 316.9991 | 0 | 0 | 25.9377 | 0 | 0 | 600 | 2 | 7.2187 | 250 | 90 | 0 | 0 | 0 | 10 | 0.01 | 11.461 | 23.7549 | 7.8812 | 0.22496 | 0.80365 | 23.3727 | 0.027911 | 0.001286 | 0.91387 | 0.001175 | 8.7405 | 7.8211
2022-11-22 01:19:50.473 | 51794.94 | 28.255613 | 0 | 599.2542 | 0 | 600 | 317.0004 | 0 | 0 | 25.9394 | 0 | 0 | 317.0679 | 0 | 0 | 25.9374 | 0 | 0 | 600 | 2 | 7.2183 | 250 | 90 | 0 | 0 | 0 | 10 | 0.01 | 11.46 | 23.7553 | 7.8812 | 0.22531 | 0.80366 | 23.3674 | 0.027912 | 0.001286 | 0.91388 | 0.001175 | 8.7408 | 7.8216
2022-11-22 01:19:56.648 | 51801.12 | 28.241852 | 0 | 599.2402 | 0 | 600 | 317.0004 | 0 | 0 | 25.9394 | 0 | 0 | 316.9316 | 0 | 0 | 25.9395 | 0 | 0 | 600 | 2 | 7.2196 | 250 | 90 | 0 | 0 | 0 | 10 | 0.01 | 11.4586 | 23.7558 | 7.8644 | 0.22581 | 0.80368 | 23.3754 | 0.027912 | 0.001286 | 0.91388 | 0.001175 | 8.7382 | 7.819
2022-11-22 01:20:02.830 | 51807.3 | 28.24491 | 0 | 599.233 | 0 | 600 | 317.0004 | 0 | 0 | 25.9394 | 0 | 0 | 317.0407 | 0 | 0 | 25.9445 | 0 | 0 | 600 | 2 | 7.2193 | 250 | 90 | 0 | 0 | 0 | 10 | 0.01 | 11.4558 | 23.757 | 7.8735 | 0.22544 | 0.80372 | 23.3487 | 0.027914 | 0.001286 | 0.91389 | 0.001175 | 8.737 | 7.8179
2022-11-22 01:20:09.043 | 51813.51 | 28.263256 | 0 | 599.2225 | 0 | 600 | 317.0004 | 0 | 0 | 25.9394 | 0 | 0 | 317.0216 | 0 | 0 | 25.9372 | 0 | 0 | 600 | 2 | 7.2175 | 250 | 90 | 0 | 0 | 0 | 10 | 0.01 | 11.4555 | 23.757 | 7.8842 | 0.22582 | 0.80372 | 23.354 | 0.027914 | 0.001286 | 0.91389 | 0.001175 | 8.7364 | 7.8177
2022-11-22 01:20:15.236 | 51819.71 | 28.263256 | 0 | 599.2261 | 0 | 600 | 317.0004 | 0 | 0 | 25.9394 | 0 | 0 | 316.954 | 0 | 0 | 25.9377 | 0 | 0 | 600 | 2 | 7.2175 | 250 | 90 | 0 | 0 | 0 | 10 | 0.01 | 11.451 | 23.7588 | 7.8842 | 0.22596 | 0.80378 | 23.3647 | 0.027915 | 0.001286 | 0.91386 | 0.001175 | 8.7346 | 7.8156
2022-11-22 01:20:21.472 | 51825.94 | 28.238794 | 0 | 599.2328 | 0 | 600 | 317.0004 | 0 | 0 | 25.9394 | 0 | 0 | 316.9684 | 0 | 0 | 25.9391 | 0 | 0 | 600 | 2 | 7.2199 | 250 | 90 | 0 | 0 | 0 | 10 | 0.01 | 11.4529 | 23.7581 | 7.8735 | 0.22558 | 0.80376 | 23.3594 | 0.027915 | 0.001286 | 0.91389 | 0.001175 | 8.7333 | 7.8145
2022-11-22 01:20:27.650 | 51832.12 | 28.199045 | 0 | 599.2539 | 0 | 600 | 317.0004 | 0 | 0 | 25.9394 | 0 | 0 | 316.976 | 0 | 0 | 25.9364 | 0 | 0 | 600 | 2 | 7.2238 | 250 | 90 | 0 | 0 | 0 | 10 | 0.01 | 11.4495 | 23.7593 | 7.8888 | 0.2262 | 0.8038 | 23.3727 | 0.027915 | 0.001286 | 0.91385 | 0.001175 | 8.7336 | 7.8149
2022-11-22 01:20:33.837 | 51838.31 | 28.261728 | 0 | 599.275 | 0 | 600 | 317.0004 | 0 | 0 | 25.9394 | 0 | 0 | 316.9582 | 0 | 0 | 25.9402 | 0 | 0 | 600 | 2 | 7.2177 | 250 | 90 | 0 | 0 | 0 | 10 | 0.01 | 11.447 | 23.7604 | 7.8796 | 0.22576 | 0.80384 | 23.3594 | 0.027917 | 0.001286 | 0.91387 | 0.001175 | 8.7316 | 7.8129
2022-11-22 01:20:40.033 | 51844.5 | 28.241852 | 0 | 599.2994 | 0 | 600 | 317.0004 | 0 | 0 | 25.9394 | 0 | 0 | 316.9716 | 0 | 0 | 25.9403 | 0 | 0 | 600 | 2 | 7.2196 | 250 | 90 | 0 | 0 | 0 | 10 | 0.01 | 11.4453 | 23.7611 | 7.8735 | 0.22558 | 0.80386 | 23.3594 | 0.027918 | 0.001286 | 0.91386 | 0.001175 | 8.7305 | 7.8118
2022-11-22 01:20:46.240 | 51850.71 | 28.27396 | 0 | 599.3275 | 0 | 600 | 317.0004 | 0 | 0 | 25.9394 | 0 | 0 | 317.0176 | 0 | 0 | 25.9385 | 0 | 0 | 600 | 2 | 7.2165 | 250 | 90 | 0 | 0 | 0 | 10 | 0.01 | 11.4433 | 23.7618 | 7.8903 | 0.22614 | 0.80389 | 23.3647 | 0.027918 | 0.001286 | 0.91386 | 0.001175 | 8.7276 | 7.8093
2022-11-22 01:20:52.405 | 51856.88 | 28.24491 | 0 | 599.3276 | 0 | 600 | 317.0004 | 0 | 0 | 25.9394 | 0 | 0 | 316.9704 | 0 | 0 | 25.9362 | 0 | 0 | 600 | 2 | 7.2193 | 250 | 90 | 0 | 0 | 0 | 10 | 0.01 | 11.4427 | 23.7621 | 7.8842 | 0.22596 | 0.8039 | 23.3647 | 0.027919 | 0.001286 | 0.91387 | 0.001175 | 8.7295 | 7.8109
2022-11-22 01:20:58.631 | 51863.1 | 28.220448 | 0 | 599.3309 | 0 | 600 | 317.0004 | 0 | 0 | 25.9394 | 0 | 0 | 317.0474 | 0 | 0 | 25.9363 | 0 | 0 | 600 | 2 | 7.2217 | 250 | 90 | 0 | 0 | 0 | 10 | 0.01 | 11.4405 | 23.763 | 7.8735 | 0.22555 | 0.80393 | 23.3567 | 0.027919 | 0.001286 | 0.91386 | 0.001175 | 8.7261 | 7.8081
2022-11-22 01:21:04.818 | 51869.29 | 28.266314 | 0 | 599.3344 | 0 | 600 | 317.0004 | 0 | 0 | 25.9394 | 0 | 0 | 316.9595 | 0 | 0 | 25.94 | 0 | 0 | 600 | 2 | 7.2172 | 250 | 90 | 0 | 0 | 0 | 10 | 0.01 | 11.439 | 23.7636 | 7.8827 | 0.2258 | 0.80395 | 23.3487 | 0.027919 | 0.001286 | 0.91384 | 0.001175 | 8.7262 | 7.808
2022-11-22 01:21:10.991 | 51875.46 | 28.254082 | 0 | 599.3484 | 0 | 600 | 317.0004 | 0 | 0 | 25.9394 | 0 | 0 | 317.0033 | 0 | 0 | 25.9364 | 0 | 0 | 600 | 2 | 7.2184 | 250 | 90 | 0 | 0 | 0 | 10 | 0.01 | 11.4395 | 23.7633 | 7.8842 | 0.22591 | 0.80394 | 23.3807 | 0.027921 | 0.001286 | 0.91389 | 0.001175 | 8.7246 | 7.8065
2022-11-22 01:21:17.166 | 51881.64 | 28.24491 | 0 | 599.3412 | 0 | 600 | 317.0004 | 0 | 0 | 25.9394 | 0 | 0 | 316.986 | 0 | 0 | 25.9389 | 0 | 0 | 600 | 2 | 7.2193 | 250 | 90 | 0 | 0 | 0 | 10 | 0.01 | 11.4377 | 23.7642 | 7.8751 | 0.22527 | 0.80396 | 23.3327 | 0.027922 | 0.001286 | 0.91387 | 0.001175 | 8.725 | 7.8067
2022-11-22 01:21:23.358 | 51887.83 | 28.290777 | 0 | 599.3834 | 0 | 600 | 317.0004 | 0 | 0 | 25.9394 | 0 | 0 | 316.9316 | 0 | 0 | 25.9392 | 0 | 0 | 600 | 2 | 7.2148 | 250 | 90 | 0 | 0 | 0 | 10 | 0.01 | 11.434 | 23.7655 | 7.8827 | 0.22619 | 0.80402 | 23.3487 | 0.027923 | 0.001286 | 0.91387 | 0.001175 | 8.7201 | 7.8024
2022-11-22 01:21:29.562 | 51894.03 | 28.286192 | 0 | 599.3376 | 0 | 600 | 317.0004 | 0 | 0 | 25.9394 | 0 | 0 | 316.932 | 0 | 0 | 25.9396 | 0 | 0 | 600 | 2 | 7.2153 | 250 | 90 | 0 | 0 | 0 | 10 | 0.01 | 11.4342 | 23.7656 | 7.8873 | 0.22581 | 0.80401 | 23.3754 | 0.027923 | 0.001286 | 0.91387 | 0.001175 | 8.7212 | 7.8033
2022-11-22 01:21:35.754 | 51900.22 | 28.264782 | 0 | 599.3305 | 0 | 600 | 317.0004 | 0 | 0 | 25.9394 | 0 | 0 | 316.8672 | 0 | 0 | 25.9394 | 0 | 0 | 600 | 2 | 7.2174 | 250 | 90 | 0 | 0 | 0 | 10 | 0.01 | 11.4311 | 23.7667 | 7.8812 | 0.22587 | 0.80405 | 23.3647 | 0.027924 | 0.001286 | 0.91386 | 0.001175 | 8.7179 | 7.8003
2022-11-22 01:21:41.919 | 51906.39 | 28.261728 | 0 | 599.3025 | 0 | 600 | 317.0004 | 0 | 0 | 25.9394 | 0 | 0 | 316.9917 | 0 | 0 | 25.9363 | 0 | 0 | 600 | 2 | 7.2177 | 250 | 90 | 0 | 0 | 0 | 10 | 0.01 | 11.4295 | 23.7674 | 7.8842 | 0.22582 | 0.80407 | 23.354 | 0.027925 | 0.001286 | 0.91387 | 0.001175 | 8.7195 | 7.8017
2022-11-22 01:21:48.118 | 51912.59 | 28.27396 | 0 | 599.3094 | 0 | 600 | 317.0004 | 0 | 0 | 25.9394 | 0 | 0 | 316.8929 | 0 | 0 | 25.9378 | 0 | 0 | 600 | 2 | 7.2165 | 250 | 90 | 0 | 0 | 0 | 10 | 0.01 | 11.4287 | 23.7678 | 7.8659 | 0.22533 | 0.80409 | 23.3567 | 0.027925 | 0.001286 | 0.91386 | 0.001175 | 8.7166 | 7.7991
2022-11-22 01:21:54.339 | 51918.81 | 28.226562 | 0 | 599.3093 | 0 | 600 | 317.0004 | 0 | 0 | 25.9394 | 0 | 0 | 316.9113 | 0 | 0 | 25.9385 | 0 | 0 | 600 | 2 | 7.2211 | 250 | 90 | 0 | 0 | 0 | 10 | 0.01 | 11.4281 | 23.768 | 7.8873 | 0.22594 | 0.80409 | 23.3567 | 0.027927 | 0.001286 | 0.91387 | 0.001175 | 8.7162 | 7.7987
2022-11-22 01:22:00.528 | 51925 | 28.27396 | 0 | 599.3302 | 0 | 600 | 317.0004 | 0 | 0 | 25.9394 | 0 | 0 | 317.0415 | 0 | 0 | 25.9371 | 0 | 0 | 600 | 2 | 7.2165 | 250 | 90 | 0 | 0 | 0 | 10 | 0.01 | 11.4246 | 23.7694 | 7.8827 | 0.22581 | 0.80414 | 23.3567 | 0.027928 | 0.001286 | 0.91387 | 0.001175 | 8.7153 | 7.7977
2022-11-22 01:22:06.706 | 51931.18 | 28.301477 | 0 | 599.3721 | 0 | 600 | 317.0004 | 0 | 0 | 25.9394 | 0 | 0 | 316.9847 | 0 | 0 | 25.9409 | 0 | 0 | 600 | 2 | 7.2138 | 250 | 90 | 0 | 0 | 0 | 10 | 0.01 | 11.4245 | 23.7694 | 7.8903 | 0.22603 | 0.80414 | 23.3567 | 0.027928 | 0.001286 | 0.91389 | 0.001175 | 8.7146 | 7.7972
2022-11-22 01:22:12.910 | 51937.38 | 28.299952 | 0 | 599.3896 | 0 | 600 | 317.0004 | 0 | 0 | 25.9394 | 0 | 0 | 317.0194 | 0 | 0 | 25.9356 | 0 | 0 | 600 | 2 | 7.214 | 250 | 90 | 0 | 0 | 0 | 10 | 0.01 | 11.4232 | 23.7698 | 7.8979 | 0.22646 | 0.80416 | 23.3727 | 0.02793 | 0.001286 | 0.9139 | 0.001175 | 8.7127 | 7.7954
2022-11-22 01:22:19.107 | 51943.58 | 28.289246 | 0 | 599.4069 | 0 | 600 | 317.0004 | 0 | 0 | 25.9394 | 0 | 0 | 317.0145 | 0 | 0 | 25.9404 | 0 | 0 | 600 | 2 | 7.215 | 250 | 90 | 0 | 0 | 0 | 10 | 0.01 | 11.4213 | 23.7707 | 7.8949 | 0.22619 | 0.80419 | 23.3594 | 0.02793 | 0.001286 | 0.91389 | 0.001175 | 8.7106 | 7.7933
2022-11-22 01:22:25.329 | 51949.8 | 28.310656 | 0 | 599.4348 | 0 | 600 | 317.0004 | 0 | 0 | 25.9394 | 0 | 0 | 316.9769 | 0 | 0 | 25.9382 | 0 | 0 | 600 | 2 | 7.2129 | 250 | 90 | 0 | 0 | 0 | 10 | 0.01 | 11.4195 | 23.7713 | 7.8812 | 0.22613 | 0.80421 | 23.3834 | 0.027931 | 0.001286 | 0.91388 | 0.001175 | 8.7097 | 7.7927
2022-11-22 01:22:31.542 | 51956.01 | 28.267845 | 0 | 599.4626 | 0 | 600 | 317.0004 | 0 | 0 | 25.9394 | 0 | 0 | 316.9542 | 0 | 0 | 25.94 | 0 | 0 | 600 | 2 | 7.2171 | 250 | 90 | 0 | 0 | 0 | 10 | 0.01 | 11.4198 | 23.7714 | 7.8903 | 0.22592 | 0.80421 | 23.3487 | 0.027931 | 0.001286 | 0.9139 | 0.001175 | 8.709 | 7.7919
2022-11-22 01:22:37.757 | 51962.23 | 28.306067 | 0 | 599.4731 | 0 | 600 | 317.0004 | 0 | 0 | 25.9394 | 0 | 0 | 316.951 | 0 | 0 | 25.9407 | 0 | 0 | 600 | 2 | 7.2134 | 250 | 90 | 0 | 0 | 0 | 10 | 0.01 | 11.4166 | 23.7726 | 7.8796 | 0.22598 | 0.80425 | 23.3594 | 0.027932 | 0.001286 | 0.91389 | 0.001175 | 8.7085 | 7.7914
2022-11-22 01:22:43.968 | 51968.44 | 28.293835 | 0 | 599.4695 | 0 | 600 | 317.0004 | 0 | 0 | 25.9394 | 0 | 0 | 317.055 | 0 | 0 | 25.9367 | 0 | 0 | 600 | 2 | 7.2145 | 250 | 90 | 0 | 0 | 0 | 10 | 0.01 | 11.4155 | 23.7732 | 7.8659 | 0.22502 | 0.80427 | 23.3887 | 0.027933 | 0.001286 | 0.91389 | 0.001175 | 8.7076 | 7.7906
2022-11-22 01:22:50.160 | 51974.63 | 28.31371 | 0 | 599.2767 | 0 | 600 | 317.0004 | 0 | 0 | 25.9394 | 0 | 0 | 316.9492 | 0 | 0 | 25.9363 | 0 | 0 | 600 | 2 | 7.2126 | 250 | 90 | 0 | 0 | 0 | 10 | 0.01 | 11.4149 | 23.7733 | 7.8888 | 0.22583 | 0.80427 | 23.3727 | 0.027933 | 0.001286 | 0.91389 | 0.001175 | 8.7064 | 7.7896
2022-11-22 01:22:56.363 | 51980.83 | 28.327475 | 0 | 599.4763 | 0 | 600 | 317.0004 | 0 | 0 | 25.9394 | 0 | 0 | 317.0614 | 0 | 0 | 25.94 | 0 | 0 | 600 | 2 | 7.2113 | 250 | 90 | 0 | 0 | 0 | 10 | 0.01 | 11.4121 | 23.7744 | 7.8827 | 0.2259 | 0.80431 | 23.354 | 0.027934 | 0.001286 | 0.91389 | 0.001175 | 8.7054 | 7.7887
2022-11-22 01:23:02.563 | 51987.03 | 28.339706 | 0 | 599.4728 | 0 | 600 | 317.0004 | 0 | 0 | 25.9394 | 0 | 0 | 316.9489 | 0 | 0 | 25.9388 | 0 | 0 | 600 | 2 | 7.2101 | 250 | 90 | 0 | 0 | 0 | 10 | 0.01 | 11.4114 | 23.7747 | 7.901 | 0.2262 | 0.80432 | 23.3647 | 0.027936 | 0.001286 | 0.9139 | 0.001175 | 8.7048 | 7.7882
2022-11-22 01:23:08.720 | 51993.19 | 28.347355 | 0 | 599.4482 | 0 | 600 | 317.0004 | 0 | 0 | 25.9394 | 0 | 0 | 317.0576 | 0 | 0 | 25.9368 | 0 | 0 | 600 | 2 | 7.2093 | 250 | 90 | 0 | 0 | 0 | 10 | 0.01 | 11.4077 | 23.7762 | 7.8964 | 0.22609 | 0.80437 | 23.3487 | 0.027936 | 0.001286 | 0.91388 | 0.001175 | 8.7022 | 7.7856
2022-11-22 01:23:14.894 | 51999.36 | 28.373348 | 0 | 599.4409 | 0 | 600 | 317.0004 | 0 | 0 | 25.9394 | 0 | 0 | 316.933 | 0 | 0 | 25.9373 | 0 | 0 | 600 | 2 | 7.2068 | 250 | 90 | 0 | 0 | 0 | 10 | 0.01 | 11.4073 | 23.7763 | 7.8842 | 0.22596 | 0.80438 | 23.3647 | 0.027936 | 0.001286 | 0.91387 | 0.001175 | 8.7017 | 7.7856
2022-11-22 01:23:21.059 | 52005.53 | 28.408525 | 0 | 599.3602 | 0 | 600 | 317.0004 | 0 | 0 | 25.9394 | 0 | 0 | 317.0109 | 0 | 0 | 25.9411 | 0 | 0 | 600 | 2 | 7.2034 | 250 | 90 | 0 | 0 | 0 | 10 | 0.01 | 11.406 | 23.7768 | 7.8705 | 0.22571 | 0.80439 | 23.3754 | 0.027938 | 0.001286 | 0.9139 | 0.001175 | 8.7003 | 7.7842
2022-11-22 01:23:27.251 | 52011.72 | 28.388641 | 0 | 599.4268 | 0 | 600 | 317.0004 | 0 | 0 | 25.9394 | 0 | 0 | 316.9406 | 0 | 0 | 25.9384 | 0 | 0 | 600 | 2 | 7.2053 | 250 | 90 | 0 | 0 | 0 | 10 | 0.01 | 11.4038 | 23.7777 | 7.8812 | 0.2258 | 0.80442 | 23.3594 | 0.027938 | 0.001286 | 0.91389 | 0.001175 | 8.7006 | 7.7841
2022-11-22 01:23:33.460 | 52017.93 | 28.365705 | 0 | 599.409 | 0 | 600 | 317.0004 | 0 | 0 | 25.9394 | 0 | 0 | 316.8874 | 0 | 0 | 25.9424 | 0 | 0 | 600 | 2 | 7.2075 | 250 | 90 | 0 | 0 | 0 | 10 | 0.01 | 11.402 | 23.7785 | 7.872 | 0.22539 | 0.80445 | 23.3487 | 0.027939 | 0.001286 | 0.91389 | 0.001175 | 8.699 | 7.7826
2022-11-22 01:23:39.658 | 52024.13 | 28.373348 | 0 | 599.2827 | 0 | 600 | 317.0004 | 0 | 0 | 25.9394 | 0 | 0 | 316.9046 | 0 | 0 | 25.9456 | 0 | 0 | 600 | 2 | 7.2068 | 250 | 90 | 0 | 0 | 0 | 10 | 0.01 | 11.3988 | 23.7796 | 7.8888 | 0.2262 | 0.80449 | 23.3727 | 0.02794 | 0.001286 | 0.91389 | 0.001175 | 8.6952 | 7.7792
2022-11-22 01:23:45.865 | 52030.33 | 28.356525 | 0 | 599.4017 | 0 | 600 | 317.0004 | 0 | 0 | 25.9394 | 0 | 0 | 316.949 | 0 | 0 | 25.9342 | 0 | 0 | 600 | 2 | 7.2084 | 250 | 90 | 0 | 0 | 0 | 10 | 0.01 | 11.3979 | 23.7802 | 7.8751 | 0.22537 | 0.80451 | 23.3407 | 0.027941 | 0.001286 | 0.91389 | 0.001175 | 8.6962 | 7.78
2022-11-22 01:23:52.037 | 52036.51 | 28.399343 | 0 | 599.4121 | 0 | 600 | 317.0004 | 0 | 0 | 25.9394 | 0 | 0 | 316.9155 | 0 | 0 | 25.9381 | 0 | 0 | 600 | 2 | 7.2043 | 250 | 90 | 0 | 0 | 0 | 10 | 0.01 | 11.3979 | 23.7801 | 7.8705 | 0.22542 | 0.8045 | 23.354 | 0.027941 | 0.001286 | 0.91389 | 0.001175 | 8.6944 | 7.7786
2022-11-22 01:23:58.224 | 52042.69 | 28.364174 | 0 | 599.4084 | 0 | 600 | 317.0004 | 0 | 0 | 25.9394 | 0 | 0 | 317.0374 | 0 | 0 | 25.9382 | 0 | 0 | 600 | 2 | 7.2077 | 250 | 90 | 0 | 0 | 0 | 10 | 0.01 | 11.3959 | 23.7807 | 7.8949 | 0.22648 | 0.80453 | 23.3807 | 0.027941 | 0.001286 | 0.91387 | 0.001175 | 8.6935 | 7.7776
2022-11-22 01:24:04.405 | 52048.88 | 28.416168 | 0 | 599.4187 | 0 | 600 | 317.0004 | 0 | 0 | 25.9394 | 0 | 0 | 316.9336 | 0 | 0 | 25.9367 | 0 | 0 | 600 | 2 | 7.2026 | 250 | 90 | 0 | 0 | 0 | 10 | 0.01 | 11.3955 | 23.7812 | 7.869 | 0.22527 | 0.80454 | 23.346 | 0.027942 | 0.001286 | 0.91388 | 0.001175 | 8.6935 | 7.7774
2022-11-22 01:24:10.632 | 52055.1 | 28.35194 | 0 | 599.4187 | 0 | 600 | 317.0004 | 0 | 0 | 25.9394 | 0 | 0 | 316.9651 | 0 | 0 | 25.9363 | 0 | 0 | 600 | 2 | 7.2089 | 250 | 90 | 0 | 0 | 0 | 10 | 0.01 | 11.3946 | 23.7814 | 7.8781 | 0.22582 | 0.80455 | 23.3674 | 0.027943 | 0.001286 | 0.9139 | 0.001175 | 8.6905 | 7.7749
2022-11-22 01:24:16.818 | 52061.29 | 28.367231 | 0 | 599.408 | 0 | 600 | 317.0004 | 0 | 0 | 25.9394 | 0 | 0 | 317.0047 | 0 | 0 | 25.9392 | 0 | 0 | 600 | 2 | 7.2074 | 250 | 90 | 0 | 0 | 0 | 10 | 0.01 | 11.3925 | 23.7822 | 7.8842 | 0.22628 | 0.80458 | 23.3647 | 0.027943 | 0.001286 | 0.91388 | 0.001175 | 8.6887 | 7.7732
2022-11-22 01:24:23.022 | 52067.49 | 28.365705 | 0 | 599.4254 | 0 | 600 | 317.0004 | 0 | 0 | 25.9394 | 0 | 0 | 317.0064 | 0 | 0 | 25.9335 | 0 | 0 | 600 | 2 | 7.2075 | 250 | 90 | 0 | 0 | 0 | 10 | 0.01 | 11.3905 | 23.783 | 7.8674 | 0.226 | 0.80461 | 23.3754 | 0.027945 | 0.001286 | 0.9139 | 0.001175 | 8.6892 | 7.7736
2022-11-22 01:24:29.214 | 52073.68 | 28.403934 | 0 | 599.4323 | 0 | 600 | 317.0004 | 0 | 0 | 25.9394 | 0 | 0 | 316.9487 | 0 | 0 | 25.9397 | 0 | 0 | 600 | 2 | 7.2038 | 250 | 90 | 0 | 0 | 0 | 10 | 0.01 | 11.3879 | 23.7839 | 7.8613 | 0.22657 | 0.80464 | 23.3674 | 0.027945 | 0.001286 | 0.91388 | 0.001175 | 8.6895 | 7.7737
2022-11-22 01:24:35.403 | 52079.87 | 28.367231 | 0 | 599.4567 | 0 | 600 | 317.0004 | 0 | 0 | 25.9394 | 0 | 0 | 316.9576 | 0 | 0 | 25.9427 | 0 | 0 | 600 | 2 | 7.2074 | 250 | 90 | 0 | 0 | 0 | 10 | 0.01 | 11.386 | 23.7847 | 7.8857 | 0.22635 | 0.80466 | 23.3487 | 0.027946 | 0.001286 | 0.91388 | 0.001175 | 8.687 | 7.7713
2022-11-22 01:24:41.601 | 52086.07 | 28.403934 | 0 | 599.4706 | 0 | 600 | 317.0004 | 0 | 0 | 25.9394 | 0 | 0 | 317.0853 | 0 | 0 | 25.9395 | 0 | 0 | 600 | 2 | 7.2038 | 250 | 90 | 0 | 0 | 0 | 10 | 0.01 | 11.3861 | 23.7848 | 7.8842 | 0.22559 | 0.80466 | 23.3567 | 0.027946 | 0.001286 | 0.91388 | 0.001175 | 8.6858 | 7.7707
2022-11-22 01:24:47.803 | 52092.27 | 28.361115 | 0 | 599.4913 | 0 | 600 | 317.0004 | 0 | 0 | 25.9394 | 0 | 0 | 316.8614 | 0 | 0 | 25.94 | 0 | 0 | 600 | 2 | 7.208 | 250 | 90 | 0 | 0 | 0 | 10 | 0.01 | 11.3835 | 23.7858 | 7.8873 | 0.22609 | 0.8047 | 23.3674 | 0.027948 | 0.001286 | 0.9139 | 0.001175 | 8.6839 | 7.7685
2022-11-22 01:24:53.983 | 52098.45 | 28.417696 | 0 | 599.4984 | 0 | 600 | 317.0004 | 0 | 0 | 25.9394 | 0 | 0 | 316.9545 | 0 | 0 | 25.9377 | 0 | 0 | 600 | 2 | 7.2025 | 250 | 90 | 0 | 0 | 0 | 10 | 0.01 | 11.3822 | 23.7862 | 7.9056 | 0.22683 | 0.80472 | 23.3834 | 0.027949 | 0.001286 | 0.9139 | 0.001175 | 8.6838 | 7.7688
2022-11-22 01:25:00.196 | 52104.67 | 28.436049 | 0 | 599.4982 | 0 | 600 | 317.0004 | 0 | 0 | 25.9394 | 0 | 0 | 316.9284 | 0 | 0 | 25.9396 | 0 | 0 | 600 | 2 | 7.2007 | 250 | 90 | 0 | 0 | 0 | 10 | 0.01 | 11.3812 | 23.7869 | 7.8888 | 0.22584 | 0.80473 | 23.346 | 0.02795 | 0.001286 | 0.91391 | 0.001175 | 8.6832 | 7.7681
2022-11-22 01:25:06.383 | 52110.85 | 28.429932 | 0 | 599.4946 | 0 | 600 | 317.0004 | 0 | 0 | 25.9394 | 0 | 0 | 316.9504 | 0 | 0 | 25.9407 | 0 | 0 | 600 | 2 | 7.2013 | 250 | 90 | 0 | 0 | 0 | 10 | 0.01 | 11.3794 | 23.7875 | 7.8827 | 0.22577 | 0.80475 | 23.354 | 0.02795 | 0.001286 | 0.9139 | 0.001175 | 8.6803 | 7.7654
2022-11-22 01:25:12.582 | 52117.05 | 28.422287 | 0 | 599.4945 | 0 | 600 | 317.0004 | 0 | 0 | 25.9394 | 0 | 0 | 317.0112 | 0 | 0 | 25.9394 | 0 | 0 | 600 | 2 | 7.202 | 250 | 90 | 0 | 0 | 0 | 10 | 0.01 | 11.378 | 23.7881 | 7.8812 | 0.22587 | 0.80478 | 23.3647 | 0.027952 | 0.001286 | 0.91392 | 0.001175 | 8.678 | 7.7631
2022-11-22 01:25:18.762 | 52123.23 | 28.442165 | 0 | 599.4803 | 0 | 600 | 317.0004 | 0 | 0 | 25.9394 | 0 | 0 | 317.015 | 0 | 0 | 25.9393 | 0 | 0 | 600 | 2 | 7.2001 | 250 | 90 | 0 | 0 | 0 | 10 | 0.01 | 11.3774 | 23.7884 | 7.8735 | 0.22544 | 0.80478 | 23.3487 | 0.027952 | 0.001286 | 0.91392 | 0.001175 | 8.6786 | 7.7635
2022-11-22 01:25:24.922 | 52129.39 | 28.457466 | 0 | 599.4838 | 0 | 600 | 317.0004 | 0 | 0 | 25.9394 | 0 | 0 | 317.0112 | 0 | 0 | 25.9391 | 0 | 0 | 600 | 2 | 7.1986 | 250 | 90 | 0 | 0 | 0 | 10 | 0.01 | 11.3754 | 23.7892 | 7.8857 | 0.22568 | 0.80481 | 23.3407 | 0.027952 | 0.001286 | 0.9139 | 0.001175 | 8.6763 | 7.7616
2022-11-22 01:25:31.117 | 52135.59 | 28.436049 | 0 | 599.4836 | 0 | 600 | 317.0004 | 0 | 0 | 25.9394 | 0 | 0 | 316.9865 | 0 | 0 | 25.9366 | 0 | 0 | 600 | 2 | 7.2007 | 250 | 90 | 0 | 0 | 0 | 10 | 0.01 | 11.3726 | 23.7901 | 7.8796 | 0.22616 | 0.80485 | 23.3887 | 0.027953 | 0.001286 | 0.9139 | 0.001175 | 8.6756 | 7.7609
2022-11-22 01:25:37.326 | 52141.8 | 28.428404 | 0 | 599.501 | 0 | 600 | 317.0004 | 0 | 0 | 25.9394 | 0 | 0 | 317.0119 | 0 | 0 | 25.9383 | 0 | 0 | 600 | 2 | 7.2014 | 250 | 90 | 0 | 0 | 0 | 10 | 0.01 | 11.3718 | 23.7905 | 7.8812 | 0.22587 | 0.80486 | 23.3647 | 0.027954 | 0.001286 | 0.9139 | 0.001175 | 8.6745 | 7.7597
2022-11-22 01:25:43.538 | 52148.01 | 28.417696 | 0 | 599.4903 | 0 | 600 | 317.0004 | 0 | 0 | 25.9394 | 0 | 0 | 316.9791 | 0 | 0 | 25.9391 | 0 | 0 | 600 | 2 | 7.2025 | 250 | 90 | 0 | 0 | 0 | 10 | 0.01 | 11.3705 | 23.791 | 7.8842 | 0.22607 | 0.80488 | 23.3727 | 0.027955 | 0.001286 | 0.9139 | 0.001175 | 8.6743 | 7.7597
2022-11-22 01:25:49.742 | 52154.21 | 28.451347 | 0 | 599.4903 | 0 | 600 | 317.0004 | 0 | 0 | 25.9394 | 0 | 0 | 316.9865 | 0 | 0 | 25.94 | 0 | 0 | 600 | 2 | 7.1992 | 250 | 90 | 0 | 0 | 0 | 10 | 0.01 | 11.369 | 23.7917 | 7.8812 | 0.2258 | 0.8049 | 23.3594 | 0.027955 | 0.001286 | 0.9139 | 0.001175 | 8.671 | 7.7565
2022-11-22 01:25:55.959 | 52160.43 | 28.422287 | 0 | 599.4902 | 0 | 600 | 317.0004 | 0 | 0 | 25.9394 | 0 | 0 | 317.0125 | 0 | 0 | 25.9376 | 0 | 0 | 600 | 2 | 7.202 | 250 | 90 | 0 | 0 | 0 | 10 | 0.01 | 11.3681 | 23.7921 | 7.8705 | 0.22531 | 0.80491 | 23.3647 | 0.027956 | 0.001286 | 0.91391 | 0.001175 | 8.6708 | 7.7565
2022-11-22 01:26:02.170 | 52166.64 | 28.406992 | 0 | 599.4759 | 0 | 600 | 317.0004 | 0 | 0 | 25.9394 | 0 | 0 | 316.9668 | 0 | 0 | 25.9366 | 0 | 0 | 600 | 2 | 7.2035 | 250 | 90 | 0 | 0 | 0 | 10 | 0.01 | 11.3639 | 23.7937 | 7.8888 | 0.22596 | 0.80497 | 23.338 | 0.027957 | 0.001286 | 0.91389 | 0.001175 | 8.6704 | 7.7561
2022-11-22 01:26:08.361 | 52172.83 | 28.428404 | 0 | 599.4547 | 0 | 600 | 317.0004 | 0 | 0 | 25.9394 | 0 | 0 | 316.9982 | 0 | 0 | 25.9382 | 0 | 0 | 600 | 2 | 7.2014 | 250 | 90 | 0 | 0 | 0 | 10 | 0.01 | 11.3647 | 23.7934 | 7.8842 | 0.22625 | 0.80495 | 23.3674 | 0.027957 | 0.001286 | 0.91389 | 0.001175 | 8.6693 | 7.7554
2022-11-22 01:26:14.553 | 52179.02 | 28.439112 | 0 | 599.4371 | 0 | 600 | 317.0004 | 0 | 0 | 25.9394 | 0 | 0 | 317.0443 | 0 | 0 | 25.9388 | 0 | 0 | 600 | 2 | 7.2004 | 250 | 90 | 0 | 0 | 0 | 10 | 0.01 | 11.3619 | 23.7945 | 7.8735 | 0.22609 | 0.80499 | 23.346 | 0.027958 | 0.001286 | 0.91388 | 0.001175 | 8.6676 | 7.7536
2022-11-22 01:26:20.738 | 52185.21 | 28.46817 | 0 | 599.4474 | 0 | 600 | 317.0004 | 0 | 0 | 25.9394 | 0 | 0 | 316.9899 | 0 | 0 | 25.9408 | 0 | 0 | 600 | 2 | 7.1976 | 250 | 90 | 0 | 0 | 0 | 10 | 0.01 | 11.3618 | 23.7946 | 7.901 | 0.2263 | 0.80499 | 23.354 | 0.02796 | 0.001286 | 0.91392 | 0.001175 | 8.6673 | 7.7533
2022-11-22 01:26:26.931 | 52191.4 | 28.410051 | 0 | 599.4228 | 0 | 600 | 317.0004 | 0 | 0 | 25.9394 | 0 | 0 | 317.0024 | 0 | 0 | 25.9374 | 0 | 0 | 600 | 2 | 7.2032 | 250 | 90 | 0 | 0 | 0 | 10 | 0.01 | 11.359 | 23.7956 | 7.8842 | 0.22611 | 0.80503 | 23.3754 | 0.02796 | 0.001286 | 0.9139 | 0.001175 | 8.6647 | 7.7508
2022-11-22 01:26:33.138 | 52197.61 | 28.419228 | 0 | 599.4156 | 0 | 600 | 317.0004 | 0 | 0 | 25.9394 | 0 | 0 | 316.9675 | 0 | 0 | 25.936 | 0 | 0 | 600 | 2 | 7.2023 | 250 | 90 | 0 | 0 | 0 | 10 | 0.01 | 11.3595 | 23.7956 | 7.8705 | 0.22542 | 0.80502 | 23.354 | 0.02796 | 0.001286 | 0.91389 | 0.001175 | 8.6646 | 7.7507
2022-11-22 01:26:39.345 | 52203.82 | 28.448284 | 0 | 599.3979 | 0 | 600 | 317.0004 | 0 | 0 | 25.9394 | 0 | 0 | 316.9431 | 0 | 0 | 25.9339 | 0 | 0 | 600 | 2 | 7.1995 | 250 | 90 | 0 | 0 | 0 | 10 | 0.01 | 11.3574 | 23.7964 | 7.8796 | 0.22568 | 0.80505 | 23.354 | 0.02796 | 0.001286 | 0.9139 | 0.001175 | 8.6643 | 7.7506
2022-11-22 01:26:45.542 | 52210.01 | 28.432995 | 0 | 599.3805 | 0 | 600 | 317.0004 | 0 | 0 | 25.9394 | 0 | 0 | 316.9783 | 0 | 0 | 25.9363 | 0 | 0 | 600 | 2 | 7.201 | 250 | 90 | 0 | 0 | 0 | 10 | 0.01 | 11.3563 | 23.7968 | 7.8842 | 0.22589 | 0.80507 | 23.3594 | 0.027962 | 0.001286 | 0.91392 | 0.001175 | 8.6614 | 7.7476
2022-11-22 01:26:51.747 | 52216.22 | 28.374876 | 0 | 599.3591 | 0 | 600 | 317.0004 | 0 | 0 | 25.9394 | 0 | 0 | 317.0681 | 0 | 0 | 25.94 | 0 | 0 | 600 | 2 | 7.2066 | 250 | 90 | 0 | 0 | 0 | 10 | 0.01 | 11.3532 | 23.798 | 7.8949 | 0.22619 | 0.80511 | 23.3594 | 0.027962 | 0.001286 | 0.9139 | 0.001175 | 8.6609 | 7.7473
2022-11-22 01:26:57.942 | 52222.41 | 28.41158 | 0 | 599.3416 | 0 | 600 | 317.0004 | 0 | 0 | 25.9394 | 0 | 0 | 316.9204 | 0 | 0 | 25.9343 | 0 | 0 | 600 | 2 | 7.2031 | 250 | 90 | 0 | 0 | 0 | 10 | 0.01 | 11.3509 | 23.799 | 7.8705 | 0.22546 | 0.80514 | 23.3567 | 0.027963 | 0.001286 | 0.91389 | 0.001175 | 8.6604 | 7.7466
2022-11-22 01:27:04.116 | 52228.59 | 28.46817 | 0 | 599.3134 | 0 | 600 | 317.0004 | 0 | 0 | 25.9394 | 0 | 0 | 317.1135 | 0 | 0 | 25.9407 | 0 | 0 | 600 | 2 | 7.1976 | 250 | 90 | 0 | 0 | 0 | 10 | 0.01 | 11.3473 | 23.8004 | 7.8812 | 0.2258 | 0.80519 | 23.3594 | 0.027964 | 0.001286 | 0.91388 | 0.001175 | 8.6607 | 7.7469
2022-11-22 01:27:10.326 | 52234.8 | 28.44523 | 0 | 599.2957 | 0 | 600 | 317.0004 | 0 | 0 | 25.9394 | 0 | 0 | 316.9038 | 0 | 0 | 25.9382 | 0 | 0 | 600 | 2 | 7.1998 | 250 | 90 | 0 | 0 | 0 | 10 | 0.01 | 11.3487 | 23.7998 | 7.8735 | 0.22565 | 0.80517 | 23.3647 | 0.027964 | 0.001286 | 0.9139 | 0.001175 | 8.6576 | 7.7442
2022-11-22 01:27:16.506 | 52240.98 | 28.41158 | 0 | 599.2921 | 0 | 600 | 317.0004 | 0 | 0 | 25.9394 | 0 | 0 | 316.9666 | 0 | 0 | 25.9377 | 0 | 0 | 600 | 2 | 7.2031 | 250 | 90 | 0 | 0 | 0 | 10 | 0.01 | 11.3475 | 23.8004 | 7.8674 | 0.22541 | 0.80519 | 23.3594 | 0.027966 | 0.001286 | 0.91391 | 0.001175 | 8.6555 | 7.7422
2022-11-22 01:27:22.667 | 52247.14 | 28.458992 | 0 | 599.2745 | 0 | 600 | 317.0004 | 0 | 0 | 25.9394 | 0 | 0 | 316.9765 | 0 | 0 | 25.9374 | 0 | 0 | 600 | 2 | 7.1985 | 250 | 90 | 0 | 0 | 0 | 10 | 0.01 | 11.3475 | 23.8004 | 7.8705 | 0.22546 | 0.80519 | 23.3567 | 0.027966 | 0.001286 | 0.91391 | 0.001175 | 8.6561 | 7.7429
2022-11-22 01:27:28.831 | 52253.3 | 28.422287 | 0 | 599.2603 | 0 | 600 | 317.0004 | 0 | 0 | 25.9394 | 0 | 0 | 316.9865 | 0 | 0 | 25.9402 | 0 | 0 | 600 | 2 | 7.202 | 250 | 90 | 0 | 0 | 0 | 10 | 0.01 | 11.3463 | 23.8008 | 7.872 | 0.2258 | 0.8052 | 23.3754 | 0.027967 | 0.001286 | 0.91392 | 0.001175 | 8.6538 | 7.7406
2022-11-22 01:27:35.028 | 52259.5 | 28.364174 | 0 | 599.2568 | 0 | 600 | 317.0004 | 0 | 0 | 25.9394 | 0 | 0 | 317.0018 | 0 | 0 | 25.939 | 0 | 0 | 600 | 2 | 7.2077 | 250 | 90 | 0 | 0 | 0 | 10 | 0.01 | 11.3424 | 23.8023 | 7.8674 | 0.22587 | 0.80526 | 23.3567 | 0.027967 | 0.001286 | 0.9139 | 0.001175 | 8.6532 | 7.7402
2022-11-22 01:27:41.213 | 52265.68 | 28.422287 | 0 | 599.2601 | 0 | 600 | 317.0004 | 0 | 0 | 25.9394 | 0 | 0 | 317.0373 | 0 | 0 | 25.9382 | 0 | 0 | 600 | 2 | 7.202 | 250 | 90 | 0 | 0 | 0 | 10 | 0.01 | 11.3407 | 23.8031 | 7.8735 | 0.22531 | 0.80528 | 23.354 | 0.027968 | 0.001286 | 0.9139 | 0.001175 | 8.6525 | 7.7394
2022-11-22 01:27:47.410 | 52271.88 | 28.402407 | 0 | 599.2672 | 0 | 600 | 317.0004 | 0 | 0 | 25.9394 | 0 | 0 | 316.9143 | 0 | 0 | 25.9394 | 0 | 0 | 600 | 2 | 7.204 | 250 | 90 | 0 | 0 | 0 | 10 | 0.01 | 11.3395 | 23.8034 | 7.8812 | 0.22611 | 0.8053 | 23.3754 | 0.027969 | 0.001286 | 0.91391 | 0.001175 | 8.6503 | 7.7374
2022-11-22 01:27:53.615 | 52278.08 | 28.36876 | 0 | 599.2529 | 0 | 600 | 317.0004 | 0 | 0 | 25.9394 | 0 | 0 | 316.9889 | 0 | 0 | 25.939 | 0 | 0 | 600 | 2 | 7.2072 | 250 | 90 | 0 | 0 | 0 | 10 | 0.01 | 11.3365 | 23.8047 | 7.872 | 0.2255 | 0.80534 | 23.3754 | 0.027971 | 0.001286 | 0.91392 | 0.001175 | 8.6502 | 7.7375
2022-11-22 01:27:59.794 | 52284.26 | 28.40546 | 0 | 599.2633 | 0 | 600 | 317.0004 | 0 | 0 | 25.9394 | 0 | 0 | 317.0388 | 0 | 0 | 25.9424 | 0 | 0 | 600 | 2 | 7.2037 | 250 | 90 | 0 | 0 | 0 | 10 | 0.01 | 11.3376 | 23.8043 | 7.8979 | 0.22625 | 0.80532 | 23.3567 | 0.02797 | 0.001286 | 0.91391 | 0.001175 | 8.649 | 7.7362
2022-11-22 01:28:05.987 | 52290.46 | 28.373348 | 0 | 599.2739 | 0 | 600 | 317.0004 | 0 | 0 | 25.9394 | 0 | 0 | 317.0063 | 0 | 0 | 25.9388 | 0 | 0 | 600 | 2 | 7.2068 | 250 | 90 | 0 | 0 | 0 | 10 | 0.01 | 11.336 | 23.8049 | 7.8705 | 0.22571 | 0.80534 | 23.3754 | 0.02797 | 0.001286 | 0.9139 | 0.001175 | 8.6487 | 7.736
2022-11-22 01:28:12.156 | 52296.63 | 28.384056 | 0 | 599.2598 | 0 | 600 | 317.0004 | 0 | 0 | 25.9394 | 0 | 0 | 316.9228 | 0 | 0 | 25.941 | 0 | 0 | 600 | 2 | 7.2058 | 250 | 90 | 0 | 0 | 0 | 10 | 0.01 | 11.3328 | 23.8062 | 7.8705 | 0.2256 | 0.80539 | 23.3674 | 0.027971 | 0.001286 | 0.91387 | 0.001175 | 8.6461 | 7.7336
2022-11-22 01:28:18.337 | 52302.81 | 28.365705 | 0 | 599.2528 | 0 | 600 | 317.0004 | 0 | 0 | 25.9394 | 0 | 0 | 316.9502 | 0 | 0 | 25.936 | 0 | 0 | 600 | 2 | 7.2075 | 250 | 90 | 0 | 0 | 0 | 10 | 0.01 | 11.333 | 23.806 | 7.8537 | 0.2253 | 0.80539 | 23.3807 | 0.027972 | 0.001286 | 0.91388 | 0.001175 | 8.6462 | 7.7338
2022-11-22 01:28:24.549 | 52309.02 | 28.402407 | 0 | 599.2491 | 0 | 600 | 317.0004 | 0 | 0 | 25.9394 | 0 | 0 | 316.897 | 0 | 0 | 25.9415 | 0 | 0 | 600 | 2 | 7.204 | 250 | 90 | 0 | 0 | 0 | 10 | 0.01 | 11.3316 | 23.8067 | 7.8827 | 0.22577 | 0.8054 | 23.354 | 0.027973 | 0.001286 | 0.9139 | 0.001175 | 8.6432 | 7.7312
2022-11-22 01:28:30.749 | 52315.22 | 28.408525 | 0 | 599.2423 | 0 | 600 | 317.0004 | 0 | 0 | 25.9394 | 0 | 0 | 317.0677 | 0 | 0 | 25.9383 | 0 | 0 | 600 | 2 | 7.2034 | 250 | 90 | 0 | 0 | 0 | 10 | 0.01 | 11.3294 | 23.8074 | 7.8888 | 0.22635 | 0.80543 | 23.3834 | 0.027974 | 0.001286 | 0.9139 | 0.001175 | 8.6434 | 7.7313
2022-11-22 01:28:36.944 | 52321.41 | 28.38711 | 0 | 599.2458 | 0 | 600 | 317.0004 | 0 | 0 | 25.9394 | 0 | 0 | 316.9367 | 0 | 0 | 25.9367 | 0 | 0 | 600 | 2 | 7.2055 | 250 | 90 | 0 | 0 | 0 | 10 | 0.01 | 11.329 | 23.8078 | 7.8735 | 0.22551 | 0.80544 | 23.354 | 0.027974 | 0.001286 | 0.91389 | 0.001175 | 8.6426 | 7.7303
2022-11-22 01:28:43.132 | 52327.6 | 28.408525 | 0 | 599.2352 | 0 | 600 | 317.0004 | 0 | 0 | 25.9394 | 0 | 0 | 316.8906 | 0 | 0 | 25.9421 | 0 | 0 | 600 | 2 | 7.2034 | 250 | 90 | 0 | 0 | 0 | 10 | 0.01 | 11.325 | 23.8093 | 7.872 | 0.22576 | 0.80549 | 23.3754 | 0.027975 | 0.001286 | 0.91389 | 0.001175 | 8.6408 | 7.7286
2022-11-22 01:28:49.321 | 52333.79 | 28.390173 | 0 | 599.2352 | 0 | 600 | 317.0004 | 0 | 0 | 25.9394 | 0 | 0 | 316.9648 | 0 | 0 | 25.9379 | 0 | 0 | 600 | 2 | 7.2052 | 250 | 90 | 0 | 0 | 0 | 10 | 0.01 | 11.3238 | 23.8097 | 7.8873 | 0.22616 | 0.80551 | 23.3727 | 0.027977 | 0.001286 | 0.91391 | 0.001175 | 8.6409 | 7.7286
2022-11-22 01:28:55.508 | 52339.98 | 28.408525 | 0 | 599.2388 | 0 | 600 | 317.0004 | 0 | 0 | 25.9394 | 0 | 0 | 316.9506 | 0 | 0 | 25.9393 | 0 | 0 | 600 | 2 | 7.2034 | 250 | 90 | 0 | 0 | 0 | 10 | 0.01 | 11.3234 | 23.8099 | 7.8644 | 0.2255 | 0.80551 | 23.3727 | 0.027976 | 0.001286 | 0.9139 | 0.001175 | 8.6384 | 7.7263
2022-11-22 01:29:01.707 | 52346.18 | 28.397818 | 0 | 599.2318 | 0 | 600 | 317.0004 | 0 | 0 | 25.9394 | 0 | 0 | 316.9035 | 0 | 0 | 25.94 | 0 | 0 | 600 | 2 | 7.2044 | 250 | 90 | 0 | 0 | 0 | 10 | 0.01 | 11.32 | 23.8111 | 7.901 | 0.22664 | 0.80556 | 23.3567 | 0.027978 | 0.001286 | 0.91389 | 0.001175 | 8.6368 | 7.725
2022-11-22 01:29:07.926 | 52352.4 | 28.443699 | 0 | 599.1127 | 0 | 600 | 317.0004 | 0 | 0 | 25.9394 | 0 | 0 | 316.9625 | 0 | 0 | 25.942 | 0 | 0 | 600 | 2 | 7.1999 | 250 | 90 | 0 | 0 | 0 | 10 | 0.01 | 11.3205 | 23.8111 | 7.8796 | 0.22627 | 0.80556 | 23.3487 | 0.027977 | 0.001286 | 0.91389 | 0.001175 | 8.6356 | 7.7239
2022-11-22 01:29:14.117 | 52358.59 | 28.400875 | 0 | 599.2249 | 0 | 600 | 317.0004 | 0 | 0 | 25.9394 | 0 | 0 | 316.9418 | 0 | 0 | 25.9409 | 0 | 0 | 600 | 2 | 7.2041 | 250 | 90 | 0 | 0 | 0 | 10 | 0.01 | 11.3177 | 23.812 | 7.8796 | 0.22664 | 0.80559 | 23.3567 | 0.027979 | 0.001286 | 0.9139 | 0.001175 | 8.6357 | 7.7238

## stage7
Date | Relative time [Seconds] | NH3 Conversion [%] | Ln(NH3 Conversion) | Temperature [C°] | 1¦T | Catalyst Temperature [C°] | Massflow1 (N2) Setpoint [mln¦min] | Massflow2 (O2) Setpoint [mln¦min] | Massflow3 (H2) Setpoint [mln¦min] | Massflow4 (NH3_Low) Setpoint [mln¦min] | Massflow5 (Ar) Setpoint [mln¦min] | Massflow6 (NH3_High) Setpoint [mln¦min] | Massflow1 (N2) actual value [mln¦min] | Massflow2 (O2) actual value [mln¦min] | Massflow3 (H2) actual value [mln¦min] | Massflow4 (NH3_Low) actual value [mln¦min] | Massflow5 (Ar) actual value [mln¦min] | Massflow6 (NH3_High) actual value [mln¦min] | Temperature Controller Setpoint [C°] | Temperature Controller Ramp rate [C°¦min] | NH3 output consentration pico [Vol%] | MassFlow (Total Gas) [mln¦min] | N2 input consentration in test gas [%] | H2 input consentration in test gas [%] | Ar input consentration in test gas [%] | NH3_High input consentration in test gas [%] | NH3_Low input consentration in test gas [%] | W¦F [gs¦ml] | TCD Output [%] | TCD Transfer [V¦W] | TCD Relative Humidity [%] | TCD Absolute Humidity [KPa] | TCD Corrected Transfer | TCD Temp Senserion [C°] | TCD Thermocouple [mV] | TCD Heater Current [mA] | TCD Heater Voltage [mV] | TCD Heater Power [mW] | TCD corrected H2 concentration (output) [%] | TCD corrected H2 concentration (transfer) [%]
2022-11-22 01:29:25.264 | 52369.73 | 28.42076 | 0 | 599.2144 | 0 | 600 | 317.0004 | 0 | 0 | 25.9394 | 0 | 0 | 317.0791 | 0 | 0 | 25.9403 | 0 | 0 | 600 | 2 | 7.2022 | 250 | 90 | 0 | 0 | 0 | 10 | 0.01 | 11.3166 | 23.8127 | 7.8873 | 0.22598 | 0.80561 | 23.3594 | 0.02798 | 0.001286 | 0.91391 | 0.001175 | 8.6332 | 7.7217
2022-11-22 01:29:31.574 | 52376.04 | 28.37794 | 0 | 599.2144 | 0 | 600 | 317.0004 | 0 | 0 | 25.9394 | 0 | 0 | 316.9929 | 0 | 0 | 25.9382 | 0 | 0 | 550 | 2 | 7.2064 | 250 | 90 | 0 | 0 | 0 | 10 | 0.01 | 11.3145 | 23.8136 | 7.8705 | 0.22546 | 0.80564 | 23.3567 | 0.027981 | 0.001286 | 0.91391 | 0.001175 | 8.6318 | 7.7203
2022-11-22 01:29:37.764 | 52382.23 | 28.37794 | 0 | 599.2179 | 0 | 600 | 317.0004 | 0 | 0 | 25.9394 | 0 | 0 | 316.9891 | 0 | 0 | 25.9387 | 0 | 0 | 550 | 2 | 7.2064 | 250 | 90 | 0 | 0 | 0 | 10 | 0.01 | 11.3117 | 23.8148 | 7.8934 | 0.22559 | 0.80567 | 23.3994 | 0.027981 | 0.001286 | 0.91389 | 0.001175 | 8.6313 | 7.7202
2022-11-22 01:29:43.953 | 52388.42 | 28.443699 | 0 | 599.2144 | 0 | 600 | 317.0004 | 0 | 0 | 25.9394 | 0 | 0 | 316.981 | 0 | 0 | 25.9401 | 0 | 0 | 550 | 2 | 7.1999 | 250 | 90 | 0 | 0 | 0 | 10 | 0.01 | 11.31 | 23.8152 | 7.8873 | 0.22624 | 0.8057 | 23.3727 | 0.027982 | 0.001286 | 0.91389 | 0.001175 | 8.6301 | 7.7187
2022-11-22 01:29:50.142 | 52394.61 | 28.426876 | 0 | 599.2179 | 0 | 600 | 317.0004 | 0 | 0 | 25.9394 | 0 | 0 | 316.9717 | 0 | 0 | 25.9435 | 0 | 0 | 550 | 2 | 7.2016 | 250 | 90 | 0 | 0 | 0 | 10 | 0.01 | 11.3115 | 23.8147 | 7.8888 | 0.22598 | 0.80568 | 23.346 | 0.027984 | 0.001286 | 0.91393 | 0.001175 | 8.6295 | 7.7181
2022-11-22 01:29:56.330 | 52400.8 | 28.410051 | 0 | 599.2216 | 0 | 600 | 317.0004 | 0 | 0 | 25.9394 | 0 | 0 | 316.964 | 0 | 0 | 25.9383 | 0 | 0 | 550 | 2 | 7.2032 | 250 | 90 | 0 | 0 | 0 | 10 | 0.01 | 11.3076 | 23.8163 | 7.8827 | 0.2259 | 0.80573 | 23.346 | 0.027984 | 0.001286 | 0.9139 | 0.001175 | 8.6278 | 7.7169
2022-11-22 01:30:02.525 | 52407 | 28.431463 | 0 | 599.2179 | 0 | 600 | 317.0004 | 0 | 0 | 25.9394 | 0 | 0 | 317.0041 | 0 | 0 | 25.9378 | 0 | 0 | 550 | 2 | 7.2011 | 250 | 90 | 0 | 0 | 0 | 10 | 0.01 | 11.3063 | 23.8169 | 7.8842 | 0.22577 | 0.80575 | 23.3727 | 0.027985 | 0.001286 | 0.91392 | 0.001175 | 8.6271 | 7.7158
2022-11-22 01:30:08.728 | 52413.2 | 28.436049 | 0 | 599.1935 | 0 | 600 | 317.0004 | 0 | 0 | 25.9394 | 0 | 0 | 316.958 | 0 | 0 | 25.9383 | 0 | 0 | 550 | 2 | 7.2007 | 250 | 90 | 0 | 0 | 0 | 10 | 0.01 | 11.3055 | 23.8171 | 7.8979 | 0.2263 | 0.80576 | 23.3567 | 0.027985 | 0.001286 | 0.9139 | 0.001175 | 8.6239 | 7.7128
2022-11-22 01:30:14.890 | 52419.36 | 28.400875 | 0 | 599.0392 | 0 | 600 | 317.0004 | 0 | 0 | 25.9394 | 0 | 0 | 317.0487 | 0 | 0 | 25.9375 | 0 | 0 | 550 | 2 | 7.2041 | 250 | 90 | 0 | 0 | 0 | 10 | 0.01 | 11.3021 | 23.8185 | 7.8796 | 0.2258 | 0.8058 | 23.3594 | 0.027986 | 0.001286 | 0.91389 | 0.001175 | 8.6223 | 7.712
2022-11-22 01:30:21.072 | 52425.54 | 28.414642 | 0 | 599.1305 | 0 | 600 | 317.0004 | 0 | 0 | 25.9394 | 0 | 0 | 316.9664 | 0 | 0 | 25.9384 | 0 | 0 | 550 | 2 | 7.2028 | 250 | 90 | 0 | 0 | 0 | 10 | 0.01 | 11.2998 | 23.8193 | 7.8812 | 0.22622 | 0.80584 | 23.3727 | 0.027986 | 0.001286 | 0.91388 | 0.001175 | 8.6223 | 7.7119
2022-11-22 01:30:27.237 | 52431.71 | 28.42076 | 0 | 599.0884 | 0 | 600 | 317.0004 | 0 | 0 | 25.9394 | 0 | 0 | 317.0087 | 0 | 0 | 25.938 | 0 | 0 | 550 | 2 | 7.2022 | 250 | 90 | 0 | 0 | 0 | 10 | 0.01 | 11.3007 | 23.8191 | 7.8873 | 0.22581 | 0.80582 | 23.3674 | 0.027987 | 0.001286 | 0.9139 | 0.001175 | 8.6202 | 7.7097
2022-11-22 01:30:33.419 | 52437.89 | 28.423813 | 0 | 599.0148 | 0 | 600 | 317.0004 | 0 | 0 | 25.9394 | 0 | 0 | 316.904 | 0 | 0 | 25.9358 | 0 | 0 | 550 | 2 | 7.2019 | 250 | 90 | 0 | 0 | 0 | 10 | 0.01 | 11.2984 | 23.8201 | 7.8949 | 0.22555 | 0.80585 | 23.3594 | 0.027988 | 0.001286 | 0.91389 | 0.001175 | 8.6212 | 7.7105
2022-11-22 01:30:39.636 | 52444.11 | 28.44523 | 0 | 598.9028 | 0 | 600 | 317.0004 | 0 | 0 | 25.9394 | 0 | 0 | 317.0141 | 0 | 0 | 25.9413 | 0 | 0 | 550 | 2 | 7.1998 | 250 | 90 | 0 | 0 | 0 | 10 | 0.01 | 11.2961 | 23.8209 | 7.8827 | 0.2258 | 0.80588 | 23.3941 | 0.027989 | 0.001286 | 0.91391 | 0.001175 | 8.6181 | 7.7078
2022-11-22 01:30:45.821 | 52450.29 | 28.422287 | 0 | 598.7941 | 0 | 600 | 317.0004 | 0 | 0 | 25.9394 | 0 | 0 | 316.9008 | 0 | 0 | 25.9385 | 0 | 0 | 550 | 2 | 7.202 | 250 | 90 | 0 | 0 | 0 | 10 | 0.01 | 11.296 | 23.821 | 7.8827 | 0.2257 | 0.80589 | 23.3487 | 0.027991 | 0.001286 | 0.91393 | 0.001175 | 8.619 | 7.7088
2022-11-22 01:30:52.000 | 52456.47 | 28.43758 | 0 | 598.7136 | 0 | 600 | 317.0004 | 0 | 0 | 25.9394 | 0 | 0 | 317.0547 | 0 | 0 | 25.9408 | 0 | 0 | 550 | 2 | 7.2005 | 250 | 90 | 0 | 0 | 0 | 10 | 0.01 | 11.2935 | 23.822 | 7.8873 | 0.22594 | 0.80592 | 23.3567 | 0.027991 | 0.001286 | 0.91391 | 0.001175 | 8.6176 | 7.7073
2022-11-22 01:30:58.197 | 52462.67 | 28.362642 | 0 | 598.5873 | 0 | 600 | 317.0004 | 0 | 0 | 25.9394 | 0 | 0 | 316.912 | 0 | 0 | 25.9356 | 0 | 0 | 550 | 2 | 7.2078 | 250 | 90 | 0 | 0 | 0 | 10 | 0.01 | 11.2932 | 23.8221 | 7.8964 | 0.22617 | 0.80593 | 23.354 | 0.027991 | 0.001286 | 0.91391 | 0.001175 | 8.616 | 7.7056
2022-11-22 01:31:04.394 | 52468.86 | 28.309124 | 0 | 598.4192 | 0 | 599 | 317.0004 | 0 | 0 | 25.9394 | 0 | 0 | 317.0491 | 0 | 0 | 25.9381 | 0 | 0 | 550 | 2 | 7.2131 | 250 | 90 | 0 | 0 | 0 | 10 | 0.01 | 11.2926 | 23.8223 | 7.8705 | 0.22557 | 0.80593 | 23.3647 | 0.027992 | 0.001286 | 0.91392 | 0.001175 | 8.6155 | 7.7052
2022-11-22 01:31:10.610 | 52475.08 | 28.335121 | 0 | 598.2754 | 0 | 599 | 317.0004 | 0 | 0 | 25.9394 | 0 | 0 | 316.9439 | 0 | 0 | 25.9374 | 0 | 0 | 550 | 2 | 7.2105 | 250 | 90 | 0 | 0 | 0 | 10 | 0.01 | 11.2903 | 23.8233 | 7.8674 | 0.22541 | 0.80596 | 23.3594 | 0.027993 | 0.001286 | 0.91393 | 0.001175 | 8.6151 | 7.705
2022-11-22 01:31:16.819 | 52481.29 | 28.30454 | 0 | 598.1212 | 0 | 599 | 317.0004 | 0 | 0 | 25.9394 | 0 | 0 | 317.1012 | 0 | 0 | 25.939 | 0 | 0 | 550 | 2 | 7.2135 | 250 | 90 | 0 | 0 | 0 | 10 | 0.01 | 11.2869 | 23.8246 | 7.8949 | 0.22619 | 0.80601 | 23.3594 | 0.027994 | 0.001286 | 0.91391 | 0.001175 | 8.6136 | 7.7035
2022-11-22 01:31:23.019 | 52487.49 | 28.238794 | 0 | 597.9457 | 0 | 599 | 317.0004 | 0 | 0 | 25.9394 | 0 | 0 | 316.8865 | 0 | 0 | 25.9325 | 0 | 0 | 550 | 2 | 7.2199 | 250 | 90 | 0 | 0 | 0 | 10 | 0.01 | 11.2867 | 23.8248 | 7.8827 | 0.2257 | 0.80601 | 23.3487 | 0.027994 | 0.001286 | 0.91392 | 0.001175 | 8.6115 | 7.7016
2022-11-22 01:31:29.200 | 52493.67 | 28.211275 | 0 | 597.7179 | 0 | 599 | 317.0004 | 0 | 0 | 25.9394 | 0 | 0 | 317.0278 | 0 | 0 | 25.9352 | 0 | 0 | 550 | 2 | 7.2226 | 250 | 90 | 0 | 0 | 0 | 10 | 0.01 | 11.2863 | 23.8249 | 7.8903 | 0.22599 | 0.80602 | 23.354 | 0.027995 | 0.001286 | 0.91392 | 0.001175 | 8.6102 | 7.7004
2022-11-22 01:31:35.412 | 52499.88 | 28.101217 | 0 | 597.5461 | 0 | 599 | 317.0004 | 0 | 0 | 25.9394 | 0 | 0 | 316.9532 | 0 | 0 | 25.9386 | 0 | 0 | 550 | 2 | 7.2333 | 250 | 90 | 0 | 0 | 0 | 10 | 0.01 | 11.2846 | 23.8256 | 7.8964 | 0.22609 | 0.80604 | 23.3487 | 0.027995 | 0.001286 | 0.91391 | 0.001175 | 8.6096 | 7.6998
2022-11-22 01:31:41.610 | 52506.08 | 28.10733 | 0 | 597.3463 | 0 | 599 | 317.0004 | 0 | 0 | 25.9394 | 0 | 0 | 317.0081 | 0 | 0 | 25.94 | 0 | 0 | 550 | 2 | 7.2327 | 250 | 90 | 0 | 0 | 0 | 10 | 0.01 | 11.2814 | 23.8267 | 7.8873 | 0.22616 | 0.80609 | 23.3727 | 0.027996 | 0.001286 | 0.9139 | 0.001175 | 8.609 | 7.6991
2022-11-22 01:31:47.796 | 52512.27 | 28.012577 | 0 | 597.15 | 0 | 598 | 317.0004 | 0 | 0 | 25.9394 | 0 | 0 | 316.9457 | 0 | 0 | 25.9374 | 0 | 0 | 550 | 2 | 7.242 | 250 | 90 | 0 | 0 | 0 | 10 | 0.01 | 11.2825 | 23.8263 | 7.8903 | 0.226 | 0.80607 | 23.3567 | 0.027996 | 0.001286 | 0.91391 | 0.001175 | 8.6074 | 7.6977
2022-11-22 01:31:53.988 | 52518.46 | 28.033972 | 0 | 596.9045 | 0 | 598 | 317.0004 | 0 | 0 | 25.9394 | 0 | 0 | 317.0087 | 0 | 0 | 25.9415 | 0 | 0 | 550 | 2 | 7.2399 | 250 | 90 | 0 | 0 | 0 | 10 | 0.01 | 11.2804 | 23.827 | 7.8964 | 0.22628 | 0.8061 | 23.3567 | 0.027998 | 0.001286 | 0.91392 | 0.001175 | 8.6059 | 7.6962
2022-11-22 01:32:00.193 | 52524.66 | 27.91631 | 0 | 596.7047 | 0 | 598 | 317.0004 | 0 | 0 | 25.9394 | 0 | 0 | 316.9385 | 0 | 0 | 25.9373 | 0 | 0 | 550 | 2 | 7.2514 | 250 | 90 | 0 | 0 | 0 | 10 | 0.01 | 11.2785 | 23.828 | 7.8674 | 0.22572 | 0.80612 | 23.3674 | 0.027998 | 0.001286 | 0.91391 | 0.001175 | 8.6042 | 7.6949
2022-11-22 01:32:06.407 | 52530.88 | 27.836864 | 0 | 596.5224 | 0 | 598 | 317.0004 | 0 | 0 | 25.9394 | 0 | 0 | 316.8916 | 0 | 0 | 25.9378 | 0 | 0 | 550 | 2 | 7.2591 | 250 | 90 | 0 | 0 | 0 | 10 | 0.01 | 11.2756 | 23.829 | 7.8781 | 0.22618 | 0.80617 | 23.3754 | 0.027999 | 0.001286 | 0.91391 | 0.001175 | 8.6032 | 7.694
2022-11-22 01:32:12.612 | 52537.08 | 27.722307 | 0 | 596.3435 | 0 | 598 | 317.0004 | 0 | 0 | 25.9394 | 0 | 0 | 317.0117 | 0 | 0 | 25.9401 | 0 | 0 | 550 | 2 | 7.2703 | 250 | 90 | 0 | 0 | 0 | 10 | 0.01 | 11.2757 | 23.8291 | 7.8827 | 0.22572 | 0.80616 | 23.3567 | 0.027999 | 0.001286 | 0.9139 | 0.001175 | 8.6034 | 7.694
2022-11-22 01:32:18.817 | 52543.29 | 27.681074 | 0 | 596.1014 | 0 | 598 | 317.0004 | 0 | 0 | 25.9394 | 0 | 0 | 316.9517 | 0 | 0 | 25.9376 | 0 | 0 | 550 | 2 | 7.2743 | 250 | 90 | 0 | 0 | 0 | 10 | 0.01 | 11.2742 | 23.8297 | 7.8903 | 0.22617 | 0.80618 | 23.3674 | 0.028 | 0.001286 | 0.91391 | 0.001175 | 8.6012 | 7.6921
2022-11-22 01:32:25.030 | 52549.5 | 27.59556 | 0 | 595.9297 | 0 | 597 | 317.0004 | 0 | 0 | 25.9394 | 0 | 0 | 316.9717 | 0 | 0 | 25.9359 | 0 | 0 | 550 | 2 | 7.2826 | 250 | 90 | 0 | 0 | 0 | 10 | 0.01 | 11.2728 | 23.8303 | 7.8873 | 0.22594 | 0.8062 | 23.3567 | 0.028001 | 0.001286 | 0.91393 | 0.001175 | 8.6013 | 7.6922
2022-11-22 01:32:31.224 | 52555.69 | 27.497847 | 0 | 595.7545 | 0 | 597 | 317.0004 | 0 | 0 | 25.9394 | 0 | 0 | 316.9778 | 0 | 0 | 25.9407 | 0 | 0 | 550 | 2 | 7.2922 | 250 | 90 | 0 | 0 | 0 | 10 | 0.01 | 11.2708 | 23.831 | 7.8873 | 0.22605 | 0.80623 | 23.3647 | 0.028001 | 0.001286 | 0.91391 | 0.001175 | 8.5982 | 7.6892
2022-11-22 01:32:37.439 | 52561.91 | 27.418468 | 0 | 595.551 | 0 | 597 | 317.0004 | 0 | 0 | 25.9394 | 0 | 0 | 317.0313 | 0 | 0 | 25.9366 | 0 | 0 | 550 | 2 | 7.2999 | 250 | 90 | 0 | 0 | 0 | 10 | 0.01 | 11.2687 | 23.8319 | 7.8796 | 0.22572 | 0.80626 | 23.3567 | 0.028002 | 0.001286 | 0.9139 | 0.001175 | 8.5983 | 7.6895
2022-11-22 01:32:43.643 | 52568.11 | 27.299417 | 0 | 595.3055 | 0 | 597 | 317.0004 | 0 | 0 | 25.9394 | 0 | 0 | 317.0253 | 0 | 0 | 25.9378 | 0 | 0 | 550 | 2 | 7.3116 | 250 | 90 | 0 | 0 | 0 | 10 | 0.01 | 11.2664 | 23.8328 | 7.8842 | 0.22589 | 0.80629 | 23.3594 | 0.028003 | 0.001286 | 0.9139 | 0.001175 | 8.5953 | 7.6868
2022-11-22 01:32:49.821 | 52574.29 | 27.273478 | 0 | 595.1093 | 0 | 597 | 317.0004 | 0 | 0 | 25.9394 | 0 | 0 | 316.9854 | 0 | 0 | 25.9425 | 0 | 0 | 550 | 2 | 7.3141 | 250 | 90 | 0 | 0 | 0 | 10 | 0.01 | 11.2664 | 23.8328 | 7.8842 | 0.22596 | 0.80629 | 23.3647 | 0.028004 | 0.001286 | 0.91392 | 0.001175 | 8.5957 | 7.6871
2022-11-22 01:32:56.014 | 52580.48 | 27.148365 | 0 | 594.913 | 0 | 596 | 317.0004 | 0 | 0 | 25.9394 | 0 | 0 | 316.9408 | 0 | 0 | 25.9349 | 0 | 0 | 550 | 2 | 7.3263 | 250 | 90 | 0 | 0 | 0 | 10 | 0.01 | 11.2644 | 23.8337 | 7.8827 | 0.22581 | 0.80632 | 23.3567 | 0.028005 | 0.001286 | 0.91391 | 0.001175 | 8.5938 | 7.6855
2022-11-22 01:33:02.216 | 52586.69 | 27.094975 | 0 | 594.636 | 0 | 596 | 317.0004 | 0 | 0 | 25.9394 | 0 | 0 | 316.9611 | 0 | 0 | 25.9396 | 0 | 0 | 550 | 2 | 7.3315 | 250 | 90 | 0 | 0 | 0 | 10 | 0.01 | 11.2618 | 23.8345 | 7.8857 | 0.22633 | 0.80635 | 23.3887 | 0.028005 | 0.001286 | 0.9139 | 0.001175 | 8.5927 | 7.6843
2022-11-22 01:33:08.422 | 52592.89 | 27.070568 | 0 | 594.4081 | 0 | 596 | 317.0004 | 0 | 0 | 25.9394 | 0 | 0 | 316.9297 | 0 | 0 | 25.9393 | 0 | 0 | 550 | 2 | 7.3339 | 250 | 90 | 0 | 0 | 0 | 10 | 0.01 | 11.2625 | 23.8343 | 7.8705 | 0.22571 | 0.80634 | 23.3754 | 0.028005 | 0.001286 | 0.91391 | 0.001175 | 8.5934 | 7.6848
2022-11-22 01:33:14.620 | 52599.09 | 26.936354 | 0 | 594.2083 | 0 | 596 | 317.0004 | 0 | 0 | 25.9394 | 0 | 0 | 317.0013 | 0 | 0 | 25.9394 | 0 | 0 | 550 | 2 | 7.347 | 250 | 90 | 0 | 0 | 0 | 10 | 0.01 | 11.2579 | 23.8362 | 7.8903 | 0.22617 | 0.8064 | 23.3674 | 0.028007 | 0.001286 | 0.9139 | 0.001175 | 8.5911 | 7.6828
2022-11-22 01:33:20.826 | 52605.3 | 26.844864 | 0 | 593.9874 | 0 | 595 | 317.0004 | 0 | 0 | 25.9394 | 0 | 0 | 316.9358 | 0 | 0 | 25.9378 | 0 | 0 | 550 | 2 | 7.356 | 250 | 90 | 0 | 0 | 0 | 10 | 0.01 | 11.2588 | 23.8358 | 7.8949 | 0.2259 | 0.80639 | 23.3727 | 0.028008 | 0.001286 | 0.91392 | 0.001175 | 8.5893 | 7.6811
2022-11-22 01:33:27.021 | 52611.49 | 26.727474 | 0 | 593.7069 | 0 | 595 | 317.0004 | 0 | 0 | 25.9394 | 0 | 0 | 316.98 | 0 | 0 | 25.9402 | 0 | 0 | 550 | 2 | 7.3674 | 250 | 90 | 0 | 0 | 0 | 10 | 0.01 | 11.2557 | 23.8368 | 7.8903 | 0.22656 | 0.80643 | 23.354 | 0.028009 | 0.001286 | 0.91392 | 0.001175 | 8.5894 | 7.6814
2022-11-22 01:33:33.220 | 52617.69 | 26.625355 | 0 | 593.4861 | 0 | 595 | 317.0004 | 0 | 0 | 25.9394 | 0 | 0 | 317.0931 | 0 | 0 | 25.9441 | 0 | 0 | 550 | 2 | 7.3774 | 250 | 90 | 0 | 0 | 0 | 10 | 0.01 | 11.2541 | 23.8377 | 7.8857 | 0.22591 | 0.80646 | 23.3941 | 0.028009 | 0.001286 | 0.91392 | 0.001175 | 8.5879 | 7.68
2022-11-22 01:33:39.405 | 52623.88 | 26.585728 | 0 | 593.2862 | 0 | 595 | 317.0004 | 0 | 0 | 25.9394 | 0 | 0 | 316.9976 | 0 | 0 | 25.9349 | 0 | 0 | 550 | 2 | 7.3813 | 250 | 90 | 0 | 0 | 0 | 10 | 0.01 | 11.2541 | 23.8379 | 7.8979 | 0.22566 | 0.80646 | 23.3567 | 0.02801 | 0.001286 | 0.91392 | 0.001175 | 8.5882 | 7.6799
2022-11-22 01:33:45.561 | 52630.03 | 26.483637 | 0 | 593.0619 | 0 | 595 | 317.0004 | 0 | 0 | 25.9394 | 0 | 0 | 316.8925 | 0 | 0 | 25.933 | 0 | 0 | 550 | 2 | 7.3913 | 250 | 90 | 0 | 0 | 0 | 10 | 0.01 | 11.2519 | 23.8386 | 7.8781 | 0.22576 | 0.80649 | 23.3807 | 0.02801 | 0.001286 | 0.9139 | 0.001175 | 8.5863 | 7.6784
2022-11-22 01:33:51.700 | 52636.17 | 26.387661 | 0 | 592.7779 | 0 | 594 | 317.0004 | 0 | 0 | 25.9394 | 0 | 0 | 317.0315 | 0 | 0 | 25.9402 | 0 | 0 | 550 | 2 | 7.4007 | 250 | 90 | 0 | 0 | 0 | 10 | 0.01 | 11.2492 | 23.8395 | 7.869 | 0.22589 | 0.80652 | 23.3914 | 0.028012 | 0.001286 | 0.91392 | 0.001175 | 8.5839 | 7.676
2022-11-22 01:33:57.915 | 52642.39 | 26.287125 | 0 | 592.5851 | 0 | 594 | 317.0004 | 0 | 0 | 25.9394 | 0 | 0 | 316.9058 | 0 | 0 | 25.9355 | 0 | 0 | 550 | 2 | 7.4105 | 250 | 90 | 0 | 0 | 0 | 10 | 0.01 | 11.2501 | 23.8393 | 7.8781 | 0.2259 | 0.80651 | 23.3727 | 0.028011 | 0.001286 | 0.91391 | 0.001175 | 8.5824 | 7.675
2022-11-22 01:34:04.080 | 52648.55 | 26.179003 | 0 | 592.3712 | 0 | 594 | 317.0004 | 0 | 0 | 25.9394 | 0 | 0 | 316.9453 | 0 | 0 | 25.9403 | 0 | 0 | 550 | 2 | 7.4211 | 250 | 90 | 0 | 0 | 0 | 10 | 0.01 | 11.2467 | 23.8406 | 7.8781 | 0.226 | 0.80656 | 23.3807 | 0.028012 | 0.001286 | 0.91391 | 0.001175 | 8.582 | 7.6748
2022-11-22 01:34:10.291 | 52654.76 | 26.128754 | 0 | 592.161 | 0 | 594 | 317.0004 | 0 | 0 | 25.9394 | 0 | 0 | 316.9591 | 0 | 0 | 25.9339 | 0 | 0 | 550 | 2 | 7.426 | 250 | 90 | 0 | 0 | 0 | 10 | 0.01 | 11.2447 | 23.8413 | 7.8934 | 0.22659 | 0.80658 | 23.3914 | 0.028013 | 0.001286 | 0.91389 | 0.001175 | 8.5804 | 7.6731
2022-11-22 01:34:16.476 | 52660.95 | 25.982609 | 0 | 591.8735 | 0 | 594 | 317.0004 | 0 | 0 | 25.9394 | 0 | 0 | 316.9408 | 0 | 0 | 25.9388 | 0 | 0 | 550 | 2 | 7.4403 | 250 | 90 | 0 | 0 | 0 | 10 | 0.01 | 11.2451 | 23.8412 | 7.8827 | 0.22624 | 0.80658 | 23.3887 | 0.028014 | 0.001286 | 0.91392 | 0.001175 | 8.5804 | 7.6728
2022-11-22 01:34:22.680 | 52667.15 | 25.91412 | 0 | 591.6773 | 0 | 593 | 317.0004 | 0 | 0 | 25.9394 | 0 | 0 | 317.0213 | 0 | 0 | 25.9388 | 0 | 0 | 550 | 2 | 7.447 | 250 | 90 | 0 | 0 | 0 | 10 | 0.01 | 11.2443 | 23.8417 | 7.8873 | 0.22598 | 0.80659 | 23.3594 | 0.028015 | 0.001286 | 0.91393 | 0.001175 | 8.5795 | 7.6721
2022-11-22 01:34:28.902 | 52673.37 | 25.853247 | 0 | 591.4599 | 0 | 593 | 317.0004 | 0 | 0 | 25.9394 | 0 | 0 | 316.9418 | 0 | 0 | 25.9372 | 0 | 0 | 550 | 2 | 7.453 | 250 | 90 | 0 | 0 | 0 | 10 | 0.01 | 11.2406 | 23.8432 | 7.8735 | 0.22558 | 0.80664 | 23.3594 | 0.028015 | 0.001286 | 0.91391 | 0.001175 | 8.5773 | 7.67
2022-11-22 01:34:35.111 | 52679.58 | 25.764992 | 0 | 591.2532 | 0 | 593 | 317.0004 | 0 | 0 | 25.9394 | 0 | 0 | 316.9968 | 0 | 0 | 25.9399 | 0 | 0 | 550 | 2 | 7.4616 | 250 | 90 | 0 | 0 | 0 | 10 | 0.01 | 11.2398 | 23.8436 | 7.8842 | 0.22582 | 0.80665 | 23.354 | 0.028016 | 0.001286 | 0.91392 | 0.001175 | 8.5777 | 7.6705
2022-11-22 01:34:41.297 | 52685.77 | 25.620474 | 0 | 590.9694 | 0 | 593 | 317.0004 | 0 | 0 | 25.9394 | 0 | 0 | 316.92 | 0 | 0 | 25.9415 | 0 | 0 | 550 | 2 | 7.4758 | 250 | 90 | 0 | 0 | 0 | 10 | 0.01 | 11.2397 | 23.8433 | 7.8934 | 0.22659 | 0.80665 | 23.3914 | 0.028016 | 0.001286 | 0.91392 | 0.001175 | 8.5747 | 7.6678
2022-11-22 01:34:47.487 | 52691.96 | 25.517052 | 0 | 590.78 | 0 | 592 | 317.0004 | 0 | 0 | 25.9394 | 0 | 0 | 317.0119 | 0 | 0 | 25.9405 | 0 | 0 | 550 | 2 | 7.4859 | 250 | 90 | 0 | 0 | 0 | 10 | 0.01 | 11.2367 | 23.8446 | 7.8659 | 0.2258 | 0.80669 | 23.3914 | 0.028017 | 0.001286 | 0.91391 | 0.001175 | 8.5752 | 7.6683
2022-11-22 01:34:53.689 | 52698.16 | 25.483593 | 0 | 590.5627 | 0 | 592 | 317.0004 | 0 | 0 | 25.9394 | 0 | 0 | 316.975 | 0 | 0 | 25.9352 | 0 | 0 | 550 | 2 | 7.4892 | 250 | 90 | 0 | 0 | 0 | 10 | 0.01 | 11.2348 | 23.8455 | 7.8873 | 0.22609 | 0.80672 | 23.3594 | 0.028018 | 0.001286 | 0.91391 | 0.001175 | 8.5724 | 7.6656
2022-11-22 01:34:59.895 | 52704.36 | 25.40149 | 0 | 590.3632 | 0 | 592 | 317.0004 | 0 | 0 | 25.9394 | 0 | 0 | 317.0086 | 0 | 0 | 25.9394 | 0 | 0 | 550 | 2 | 7.4972 | 250 | 90 | 0 | 0 | 0 | 10 | 0.01 | 11.2348 | 23.8457 | 7.8949 | 0.22525 | 0.80672 | 23.3807 | 0.028018 | 0.001286 | 0.91391 | 0.001175 | 8.572 | 7.6651
2022-11-22 01:35:06.067 | 52710.54 | 25.223629 | 0 | 590.1039 | 0 | 592 | 317.0004 | 0 | 0 | 25.9394 | 0 | 0 | 317.0033 | 0 | 0 | 25.9359 | 0 | 0 | 550 | 2 | 7.5147 | 250 | 90 | 0 | 0 | 0 | 10 | 0.01 | 11.2314 | 23.8468 | 7.8842 | 0.22668 | 0.80676 | 23.3754 | 0.028019 | 0.001286 | 0.91391 | 0.001175 | 8.5723 | 7.6654
2022-11-22 01:35:12.282 | 52716.75 | 25.161316 | 0 | 589.8689 | 0 | 591 | 317.0004 | 0 | 0 | 25.9394 | 0 | 0 | 316.9532 | 0 | 0 | 25.9388 | 0 | 0 | 550 | 2 | 7.5208 | 250 | 90 | 0 | 0 | 0 | 10 | 0.01 | 11.232 | 23.8466 | 7.8979 | 0.22598 | 0.80675 | 23.3674 | 0.028021 | 0.001286 | 0.91393 | 0.001175 | 8.5691 | 7.6624
2022-11-22 01:35:18.474 | 52722.94 | 25.03672 | 0 | 589.6693 | 0 | 591 | 317.0004 | 0 | 0 | 25.9394 | 0 | 0 | 317.0544 | 0 | 0 | 25.9371 | 0 | 0 | 550 | 2 | 7.533 | 250 | 90 | 0 | 0 | 0 | 10 | 0.01 | 11.2303 | 23.8474 | 7.8781 | 0.22561 | 0.80678 | 23.3914 | 0.02802 | 0.001286 | 0.91391 | 0.001175 | 8.5688 | 7.6622
2022-11-22 01:35:24.692 | 52729.16 | 24.957722 | 0 | 589.3574 | 0 | 591 | 317.0004 | 0 | 0 | 25.9394 | 0 | 0 | 317.0106 | 0 | 0 | 25.9332 | 0 | 0 | 550 | 2 | 7.5407 | 250 | 90 | 0 | 0 | 0 | 10 | 0.01 | 11.2286 | 23.848 | 7.8827 | 0.22581 | 0.8068 | 23.3567 | 0.028022 | 0.001286 | 0.91393 | 0.001175 | 8.5683 | 7.6618
2022-11-22 01:35:30.891 | 52735.36 | 24.85595 | 0 | 589.1367 | 0 | 591 | 317.0004 | 0 | 0 | 25.9394 | 0 | 0 | 316.9991 | 0 | 0 | 25.9396 | 0 | 0 | 550 | 2 | 7.5507 | 250 | 90 | 0 | 0 | 0 | 10 | 0.01 | 11.2279 | 23.8482 | 7.8888 | 0.2262 | 0.80681 | 23.3727 | 0.028023 | 0.001286 | 0.91395 | 0.001175 | 8.5662 | 7.6599
2022-11-22 01:35:37.061 | 52741.53 | 24.837725 | 0 | 588.9194 | 0 | 591 | 317.0004 | 0 | 0 | 25.9394 | 0 | 0 | 317.1942 | 0 | 0 | 25.9378 | 0 | 0 | 550 | 2 | 7.5525 | 250 | 90 | 0 | 0 | 0 | 10 | 0.01 | 11.2228 | 23.8503 | 7.8781 | 0.22582 | 0.80688 | 23.3674 | 0.028025 | 0.001286 | 0.91393 | 0.001175 | 8.566 | 7.6598
2022-11-22 01:35:43.276 | 52747.75 | 24.673727 | 0 | 588.7091 | 0 | 590 | 317.0004 | 0 | 0 | 25.9394 | 0 | 0 | 316.9744 | 0 | 0 | 25.938 | 0 | 0 | 550 | 2 | 7.5686 | 250 | 90 | 0 | 0 | 0 | 10 | 0.01 | 11.2225 | 23.8505 | 7.8812 | 0.2258 | 0.80688 | 23.3594 | 0.028023 | 0.001286 | 0.9139 | 0.001175 | 8.5644 | 7.6586
2022-11-22 01:35:49.462 | 52753.93 | 24.608444 | 0 | 588.4357 | 0 | 590 | 317.0004 | 0 | 0 | 25.9394 | 0 | 0 | 317.0017 | 0 | 0 | 25.9373 | 0 | 0 | 550 | 2 | 7.575 | 250 | 90 | 0 | 0 | 0 | 10 | 0.01 | 11.2224 | 23.8505 | 7.901 | 0.2263 | 0.80689 | 23.354 | 0.028025 | 0.001286 | 0.91393 | 0.001175 | 8.5645 | 7.6582
2022-11-22 01:35:55.674 | 52760.14 | 24.51889 | 0 | 588.2501 | 0 | 590 | 317.0004 | 0 | 0 | 25.9394 | 0 | 0 | 316.9466 | 0 | 0 | 25.9407 | 0 | 0 | 550 | 2 | 7.5838 | 250 | 90 | 0 | 0 | 0 | 10 | 0.01 | 11.221 | 23.8509 | 7.8781 | 0.22611 | 0.80691 | 23.3887 | 0.028026 | 0.001286 | 0.91393 | 0.001175 | 8.5638 | 7.6577
2022-11-22 01:36:01.880 | 52766.35 | 24.458181 | 0 | 588.0504 | 0 | 590 | 317.0004 | 0 | 0 | 25.9394 | 0 | 0 | 317.0641 | 0 | 0 | 25.937 | 0 | 0 | 550 | 2 | 7.5898 | 250 | 90 | 0 | 0 | 0 | 10 | 0.01 | 11.2199 | 23.8514 | 7.8812 | 0.22587 | 0.80692 | 23.3647 | 0.028026 | 0.001286 | 0.91392 | 0.001175 | 8.5611 | 7.6551
2022-11-22 01:36:08.043 | 52772.51 | 24.353476 | 0 | 587.8472 | 0 | 589 | 317.0004 | 0 | 0 | 25.9394 | 0 | 0 | 316.9496 | 0 | 0 | 25.9424 | 0 | 0 | 550 | 2 | 7.6 | 250 | 90 | 0 | 0 | 0 | 10 | 0.01 | 11.218 | 23.8521 | 7.8888 | 0.22631 | 0.80695 | 23.3807 | 0.028027 | 0.001286 | 0.91394 | 0.001175 | 8.5603 | 7.6545
2022-11-22 01:36:14.236 | 52778.71 | 24.253347 | 0 | 587.5739 | 0 | 589 | 317.0004 | 0 | 0 | 25.9394 | 0 | 0 | 317.0407 | 0 | 0 | 25.934 | 0 | 0 | 550 | 2 | 7.6099 | 250 | 90 | 0 | 0 | 0 | 10 | 0.01 | 11.217 | 23.8527 | 7.8903 | 0.22592 | 0.80696 | 23.3487 | 0.028028 | 0.001286 | 0.91392 | 0.001175 | 8.5607 | 7.6548
2022-11-22 01:36:20.440 | 52784.91 | 24.18205 | 0 | 587.3707 | 0 | 589 | 317.0004 | 0 | 0 | 25.9394 | 0 | 0 | 317.0116 | 0 | 0 | 25.9361 | 0 | 0 | 550 | 2 | 7.6169 | 250 | 90 | 0 | 0 | 0 | 10 | 0.01 | 11.2164 | 23.8529 | 7.8979 | 0.22625 | 0.80697 | 23.3567 | 0.028028 | 0.001286 | 0.91393 | 0.001175 | 8.5594 | 7.6535
2022-11-22 01:36:26.646 | 52791.12 | 24.113802 | 0 | 587.1605 | 0 | 589 | 317.0004 | 0 | 0 | 25.9394 | 0 | 0 | 316.8294 | 0 | 0 | 25.9369 | 0 | 0 | 550 | 2 | 7.6236 | 250 | 90 | 0 | 0 | 0 | 10 | 0.01 | 11.2146 | 23.8534 | 7.869 | 0.22589 | 0.80699 | 23.3914 | 0.028029 | 0.001286 | 0.91394 | 0.001175 | 8.5591 | 7.6532
2022-11-22 01:36:32.871 | 52797.34 | 24.006132 | 0 | 586.9469 | 0 | 589 | 317.0004 | 0 | 0 | 25.9394 | 0 | 0 | 316.938 | 0 | 0 | 25.9409 | 0 | 0 | 550 | 2 | 7.6342 | 250 | 90 | 0 | 0 | 0 | 10 | 0.01 | 11.2143 | 23.8537 | 7.8964 | 0.2256 | 0.807 | 23.3567 | 0.02803 | 0.001286 | 0.91396 | 0.001175 | 8.5558 | 7.6502
2022-11-22 01:36:39.069 | 52803.54 | 23.869686 | 0 | 586.6876 | 0 | 588 | 317.0004 | 0 | 0 | 25.9394 | 0 | 0 | 317.031 | 0 | 0 | 25.941 | 0 | 0 | 550 | 2 | 7.6476 | 250 | 90 | 0 | 0 | 0 | 10 | 0.01 | 11.2088 | 23.8558 | 7.8827 | 0.22633 | 0.80707 | 23.3994 | 0.028032 | 0.001286 | 0.91394 | 0.001175 | 8.5559 | 7.6505
2022-11-22 01:36:45.250 | 52809.72 | 23.756012 | 0 | 586.4984 | 0 | 588 | 317.0004 | 0 | 0 | 25.9394 | 0 | 0 | 317.0255 | 0 | 0 | 25.9396 | 0 | 0 | 550 | 2 | 7.6587 | 250 | 90 | 0 | 0 | 0 | 10 | 0.01 | 11.2103 | 23.8553 | 7.8705 | 0.22562 | 0.80705 | 23.3754 | 0.028031 | 0.001286 | 0.91392 | 0.001175 | 8.5533 | 7.6482
2022-11-22 01:36:51.463 | 52815.93 | 23.739338 | 0 | 586.2813 | 0 | 588 | 317.0004 | 0 | 0 | 25.9394 | 0 | 0 | 316.9713 | 0 | 0 | 25.9389 | 0 | 0 | 550 | 2 | 7.6604 | 250 | 90 | 0 | 0 | 0 | 10 | 0.01 | 11.2097 | 23.8554 | 7.8842 | 0.2265 | 0.80706 | 23.3594 | 0.028032 | 0.001286 | 0.91395 | 0.001175 | 8.5525 | 7.6473
2022-11-22 01:36:57.670 | 52822.14 | 23.621145 | 0 | 586.0887 | 0 | 588 | 317.0004 | 0 | 0 | 25.9394 | 0 | 0 | 317.0265 | 0 | 0 | 25.9376 | 0 | 0 | 550 | 2 | 7.672 | 250 | 90 | 0 | 0 | 0 | 10 | 0.01 | 11.2063 | 23.8569 | 7.8827 | 0.22607 | 0.8071 | 23.3887 | 0.028034 | 0.001286 | 0.91395 | 0.001175 | 8.5523 | 7.6473
2022-11-22 01:37:03.881 | 52828.35 | 23.590843 | 0 | 585.8013 | 0 | 587 | 317.0004 | 0 | 0 | 25.9394 | 0 | 0 | 316.9713 | 0 | 0 | 25.9371 | 0 | 0 | 550 | 2 | 7.675 | 250 | 90 | 0 | 0 | 0 | 10 | 0.01 | 11.2047 | 23.8575 | 7.8781 | 0.226 | 0.80713 | 23.3807 | 0.028034 | 0.001286 | 0.91394 | 0.001175 | 8.5499 | 7.6451
2022-11-22 01:37:10.070 | 52834.54 | 23.499949 | 0 | 585.6192 | 0 | 587 | 317.0004 | 0 | 0 | 25.9394 | 0 | 0 | 317.027 | 0 | 0 | 25.9401 | 0 | 0 | 550 | 2 | 7.6839 | 250 | 90 | 0 | 0 | 0 | 10 | 0.01 | 11.2027 | 23.8582 | 7.8842 | 0.22618 | 0.80715 | 23.3807 | 0.028034 | 0.001286 | 0.91393 | 0.001175 | 8.5486 | 7.6435
2022-11-22 01:37:16.262 | 52840.73 | 23.40907 | 0 | 585.4337 | 0 | 587 | 317.0004 | 0 | 0 | 25.9394 | 0 | 0 | 316.9486 | 0 | 0 | 25.9395 | 0 | 0 | 550 | 2 | 7.6929 | 250 | 90 | 0 | 0 | 0 | 10 | 0.01 | 11.2011 | 23.8591 | 7.8873 | 0.22594 | 0.80717 | 23.3567 | 0.028035 | 0.001286 | 0.91394 | 0.001175 | 8.5488 | 7.644
2022-11-22 01:37:22.455 | 52846.93 | 23.327293 | 0 | 585.2408 | 0 | 587 | 317.0004 | 0 | 0 | 25.9394 | 0 | 0 | 316.9601 | 0 | 0 | 25.9405 | 0 | 0 | 550 | 2 | 7.7009 | 250 | 90 | 0 | 0 | 0 | 10 | 0.01 | 11.202 | 23.8585 | 7.869 | 0.22589 | 0.80716 | 23.3914 | 0.028035 | 0.001286 | 0.91395 | 0.001175 | 8.5479 | 7.6431
2022-11-22 01:37:28.643 | 52853.11 | 23.198599 | 0 | 584.9781 | 0 | 587 | 317.0004 | 0 | 0 | 25.9394 | 0 | 0 | 317.0235 | 0 | 0 | 25.9356 | 0 | 0 | 550 | 2 | 7.7136 | 250 | 90 | 0 | 0 | 0 | 10 | 0.01 | 11.1982 | 23.8601 | 7.8949 | 0.22627 | 0.80721 | 23.3647 | 0.028036 | 0.001286 | 0.91393 | 0.001175 | 8.546 | 7.6414
2022-11-22 01:37:34.828 | 52859.3 | 23.07296 | 0 | 584.7819 | 0 | 586 | 317.0004 | 0 | 0 | 25.9394 | 0 | 0 | 316.9795 | 0 | 0 | 25.9366 | 0 | 0 | 550 | 2 | 7.726 | 250 | 90 | 0 | 0 | 0 | 10 | 0.01 | 11.1987 | 23.8599 | 7.8674 | 0.22562 | 0.80721 | 23.3754 | 0.028036 | 0.001286 | 0.91392 | 0.001175 | 8.5457 | 7.641
2022-11-22 01:37:41.029 | 52865.5 | 23.029074 | 0 | 584.5822 | 0 | 586 | 317.0004 | 0 | 0 | 25.9394 | 0 | 0 | 316.8937 | 0 | 0 | 25.9346 | 0 | 0 | 550 | 2 | 7.7303 | 250 | 90 | 0 | 0 | 0 | 10 | 0.01 | 11.1953 | 23.8613 | 7.8873 | 0.22609 | 0.80725 | 23.3674 | 0.028037 | 0.001286 | 0.91392 | 0.001175 | 8.5441 | 7.6396
2022-11-22 01:37:47.251 | 52871.72 | 22.953405 | 0 | 584.3336 | 0 | 586 | 317.0004 | 0 | 0 | 25.9394 | 0 | 0 | 316.9577 | 0 | 0 | 25.9393 | 0 | 0 | 550 | 2 | 7.7377 | 250 | 90 | 0 | 0 | 0 | 10 | 0.01 | 11.1937 | 23.8619 | 7.8888 | 0.22624 | 0.80727 | 23.3754 | 0.028039 | 0.001286 | 0.91395 | 0.001175 | 8.5427 | 7.6387
2022-11-22 01:37:53.447 | 52877.92 | 22.87019 | 0 | 584.1339 | 0 | 586 | 317.0004 | 0 | 0 | 25.9394 | 0 | 0 | 317.0184 | 0 | 0 | 25.942 | 0 | 0 | 550 | 2 | 7.7459 | 250 | 90 | 0 | 0 | 0 | 10 | 0.01 | 11.1935 | 23.8621 | 7.8705 | 0.22557 | 0.80728 | 23.3647 | 0.028039 | 0.001286 | 0.91394 | 0.001175 | 8.5408 | 7.6363
2022-11-22 01:37:59.626 | 52884.1 | 22.779423 | 0 | 583.9727 | 0 | 586 | 317.0004 | 0 | 0 | 25.9394 | 0 | 0 | 317.0397 | 0 | 0 | 25.9351 | 0 | 0 | 550 | 2 | 7.7549 | 250 | 90 | 0 | 0 | 0 | 10 | 0.01 | 11.1924 | 23.8625 | 7.8781 | 0.22579 | 0.80729 | 23.3647 | 0.02804 | 0.001286 | 0.91395 | 0.001175 | 8.5382 | 7.6342
2022-11-22 01:38:05.815 | 52890.29 | 22.717407 | 0 | 583.759 | 0 | 585 | 317.0004 | 0 | 0 | 25.9394 | 0 | 0 | 317.0572 | 0 | 0 | 25.9423 | 0 | 0 | 550 | 2 | 7.761 | 250 | 90 | 0 | 0 | 0 | 10 | 0.01 | 11.1911 | 23.863 | 7.9102 | 0.22637 | 0.80731 | 23.4074 | 0.02804 | 0.001286 | 0.91394 | 0.001175 | 8.541 | 7.6366
2022-11-22 01:38:12.015 | 52896.49 | 22.61457 | 0 | 583.5067 | 0 | 585 | 317.0004 | 0 | 0 | 25.9394 | 0 | 0 | 316.9501 | 0 | 0 | 25.9342 | 0 | 0 | 550 | 2 | 7.7711 | 250 | 90 | 0 | 0 | 0 | 10 | 0.01 | 11.1877 | 23.8643 | 7.8949 | 0.22607 | 0.80736 | 23.3727 | 0.028041 | 0.001286 | 0.91393 | 0.001175 | 8.5378 | 7.6339
2022-11-22 01:38:18.201 | 52902.67 | 22.534435 | 0 | 583.335 | 0 | 585 | 317.0004 | 0 | 0 | 25.9394 | 0 | 0 | 316.9851 | 0 | 0 | 25.9418 | 0 | 0 | 550 | 2 | 7.779 | 250 | 90 | 0 | 0 | 0 | 10 | 0.01 | 11.1893 | 23.8636 | 7.8781 | 0.22631 | 0.80734 | 23.3887 | 0.028041 | 0.001286 | 0.91394 | 0.001175 | 8.538 | 7.6338
2022-11-22 01:38:24.407 | 52908.88 | 22.490593 | 0 | 583.1353 | 0 | 585 | 317.0004 | 0 | 0 | 25.9394 | 0 | 0 | 317.0135 | 0 | 0 | 25.9391 | 0 | 0 | 550 | 2 | 7.7833 | 250 | 90 | 0 | 0 | 0 | 10 | 0.01 | 11.186 | 23.8651 | 7.8827 | 0.226 | 0.80738 | 23.4021 | 0.028043 | 0.001286 | 0.91395 | 0.001175 | 8.5363 | 7.6324
2022-11-22 01:38:30.577 | 52915.05 | 22.396866 | 0 | 582.9461 | 0 | 585 | 317.0004 | 0 | 0 | 25.9394 | 0 | 0 | 317.0744 | 0 | 0 | 25.9404 | 0 | 0 | 550 | 2 | 7.7926 | 250 | 90 | 0 | 0 | 0 | 10 | 0.01 | 11.1849 | 23.8653 | 7.8674 | 0.22652 | 0.80739 | 23.3647 | 0.028044 | 0.001286 | 0.91395 | 0.001175 | 8.5359 | 7.6321
2022-11-22 01:38:36.779 | 52921.25 | 22.315256 | 0 | 582.6866 | 0 | 584 | 317.0004 | 0 | 0 | 25.9394 | 0 | 0 | 317.0314 | 0 | 0 | 25.9374 | 0 | 0 | 550 | 2 | 7.8006 | 250 | 90 | 0 | 0 | 0 | 10 | 0.01 | 11.1827 | 23.8664 | 7.8903 | 0.22614 | 0.80742 | 23.3647 | 0.028044 | 0.001286 | 0.91394 | 0.001175 | 8.536 | 7.6322
2022-11-22 01:38:42.957 | 52927.43 | 22.257826 | 0 | 582.4869 | 0 | 584 | 317.0004 | 0 | 0 | 25.9394 | 0 | 0 | 316.9468 | 0 | 0 | 25.9416 | 0 | 0 | 550 | 2 | 7.8063 | 250 | 90 | 0 | 0 | 0 | 10 | 0.01 | 11.1827 | 23.8663 | 7.8857 | 0.22622 | 0.80742 | 23.3807 | 0.028044 | 0.001286 | 0.91394 | 0.001175 | 8.5328 | 7.629
2022-11-22 01:38:49.162 | 52933.63 | 22.09768 | 0 | 582.2942 | 0 | 584 | 317.0004 | 0 | 0 | 25.9394 | 0 | 0 | 316.964 | 0 | 0 | 25.9375 | 0 | 0 | 550 | 2 | 7.8221 | 250 | 90 | 0 | 0 | 0 | 10 | 0.01 | 11.177 | 23.8686 | 7.8857 | 0.22622 | 0.8075 | 23.3807 | 0.028045 | 0.001286 | 0.91392 | 0.001175 | 8.5316 | 7.6282
2022-11-22 01:38:55.357 | 52939.83 | 22.034233 | 0 | 582.098 | 0 | 584 | 317.0004 | 0 | 0 | 25.9394 | 0 | 0 | 316.9586 | 0 | 0 | 25.9368 | 0 | 0 | 550 | 2 | 7.8283 | 250 | 90 | 0 | 0 | 0 | 10 | 0.01 | 11.1793 | 23.8678 | 7.8842 | 0.22585 | 0.80747 | 23.3567 | 0.028045 | 0.001286 | 0.91393 | 0.001175 | 8.531 | 7.6274
2022-11-22 01:39:01.577 | 52946.05 | 22.035746 | 0 | 581.8596 | 0 | 584 | 317.0004 | 0 | 0 | 25.9394 | 0 | 0 | 316.9878 | 0 | 0 | 25.9389 | 0 | 0 | 550 | 2 | 7.8282 | 250 | 90 | 0 | 0 | 0 | 10 | 0.01 | 11.1785 | 23.8682 | 7.8796 | 0.22561 | 0.80748 | 23.3487 | 0.028046 | 0.001286 | 0.91394 | 0.001175 | 8.5299 | 7.6264
2022-11-22 01:39:07.780 | 52952.25 | 21.9859 | 0 | 581.6599 | 0 | 583 | 317.0004 | 0 | 0 | 25.9394 | 0 | 0 | 317.0271 | 0 | 0 | 25.9332 | 0 | 0 | 550 | 2 | 7.8331 | 250 | 90 | 0 | 0 | 0 | 10 | 0.01 | 11.1757 | 23.8692 | 7.8979 | 0.22628 | 0.80752 | 23.3594 | 0.028047 | 0.001286 | 0.91394 | 0.001175 | 8.5261 | 7.6235
2022-11-22 01:39:13.989 | 52958.46 | 21.85905 | 0 | 581.4672 | 0 | 583 | 317.0004 | 0 | 0 | 25.9394 | 0 | 0 | 316.9961 | 0 | 0 | 25.9356 | 0 | 0 | 550 | 2 | 7.8456 | 250 | 90 | 0 | 0 | 0 | 10 | 0.01 | 11.1734 | 23.8699 | 7.872 | 0.22597 | 0.80755 | 23.3914 | 0.028048 | 0.001286 | 0.91393 | 0.001175 | 8.5272 | 7.6238
2022-11-22 01:39:20.168 | 52964.64 | 21.836405 | 0 | 581.2778 | 0 | 583 | 317.0004 | 0 | 0 | 25.9394 | 0 | 0 | 316.975 | 0 | 0 | 25.9401 | 0 | 0 | 550 | 2 | 7.8478 | 250 | 90 | 0 | 0 | 0 | 10 | 0.01 | 11.1732 | 23.8701 | 7.9056 | 0.22661 | 0.80755 | 23.3674 | 0.028048 | 0.001286 | 0.91393 | 0.001175 | 8.5262 | 7.623
2022-11-22 01:39:26.337 | 52970.81 | 21.671856 | 0 | 581.0256 | 0 | 583 | 317.0004 | 0 | 0 | 25.9394 | 0 | 0 | 317.0506 | 0 | 0 | 25.9371 | 0 | 0 | 550 | 2 | 7.8641 | 250 | 90 | 0 | 0 | 0 | 10 | 0.01 | 11.1712 | 23.8708 | 7.8827 | 0.22624 | 0.80758 | 23.3887 | 0.02805 | 0.001286 | 0.91393 | 0.001175 | 8.5252 | 7.6221
2022-11-22 01:39:32.539 | 52977.01 | 21.600922 | 0 | 580.8223 | 0 | 582 | 317.0004 | 0 | 0 | 25.9394 | 0 | 0 | 316.999 | 0 | 0 | 25.9413 | 0 | 0 | 550 | 2 | 7.8711 | 250 | 90 | 0 | 0 | 0 | 10 | 0.01 | 11.1688 | 23.8719 | 7.8979 | 0.22646 | 0.80761 | 23.3727 | 0.02805 | 0.001286 | 0.91394 | 0.001175 | 8.5239 | 7.6209
2022-11-22 01:39:38.693 | 52983.16 | 21.465117 | 0 | 580.626 | 0 | 582 | 317.0004 | 0 | 0 | 25.9394 | 0 | 0 | 316.9655 | 0 | 0 | 25.9376 | 0 | 0 | 550 | 2 | 7.8845 | 250 | 90 | 0 | 0 | 0 | 10 | 0.01 | 11.1663 | 23.8728 | 7.8796 | 0.22652 | 0.80765 | 23.354 | 0.02805 | 0.001286 | 0.91392 | 0.001175 | 8.5237 | 7.6207
2022-11-22 01:39:44.894 | 52989.36 | 21.454554 | 0 | 580.4262 | 0 | 582 | 317.0004 | 0 | 0 | 25.9394 | 0 | 0 | 316.9417 | 0 | 0 | 25.9382 | 0 | 0 | 550 | 2 | 7.8855 | 250 | 90 | 0 | 0 | 0 | 10 | 0.01 | 11.1672 | 23.8725 | 7.8842 | 0.22624 | 0.80763 | 23.3647 | 0.028051 | 0.001286 | 0.91393 | 0.001175 | 8.5222 | 7.6195
2022-11-22 01:39:51.096 | 52995.57 | 21.389685 | 0 | 580.1703 | 0 | 582 | 317.0004 | 0 | 0 | 25.9394 | 0 | 0 | 316.9556 | 0 | 0 | 25.9398 | 0 | 0 | 550 | 2 | 7.892 | 250 | 90 | 0 | 0 | 0 | 10 | 0.01 | 11.1649 | 23.8735 | 7.8735 | 0.22606 | 0.80767 | 23.3647 | 0.028053 | 0.001286 | 0.91395 | 0.001175 | 8.5223 | 7.6194
2022-11-22 01:39:57.316 | 53001.79 | 21.323313 | 0 | 579.9777 | 0 | 582 | 317.0004 | 0 | 0 | 25.9394 | 0 | 0 | 317.0188 | 0 | 0 | 25.9382 | 0 | 0 | 550 | 2 | 7.8985 | 250 | 90 | 0 | 0 | 0 | 10 | 0.01 | 11.1665 | 23.8729 | 7.8812 | 0.2262 | 0.80764 | 23.3647 | 0.028053 | 0.001286 | 0.91395 | 0.001175 | 8.5193 | 7.6169
2022-11-22 01:40:03.538 | 53008.01 | 21.217741 | 0 | 579.7749 | 0 | 581 | 317.0004 | 0 | 0 | 25.9394 | 0 | 0 | 316.9828 | 0 | 0 | 25.938 | 0 | 0 | 550 | 2 | 7.9089 | 250 | 90 | 0 | 0 | 0 | 10 | 0.01 | 11.1617 | 23.8747 | 7.8995 | 0.22638 | 0.80771 | 23.3487 | 0.028053 | 0.001286 | 0.91394 | 0.001175 | 8.5196 | 7.6171
2022-11-22 01:40:09.744 | 53014.21 | 21.131792 | 0 | 579.5021 | 0 | 581 | 317.0004 | 0 | 0 | 25.9394 | 0 | 0 | 316.994 | 0 | 0 | 25.9383 | 0 | 0 | 550 | 2 | 7.9174 | 250 | 90 | 0 | 0 | 0 | 10 | 0.01 | 11.161 | 23.8749 | 7.8857 | 0.22633 | 0.80772 | 23.3887 | 0.028055 | 0.001286 | 0.91396 | 0.001175 | 8.5188 | 7.6164
2022-11-22 01:40:15.928 | 53020.4 | 21.029274 | 0 | 579.2887 | 0 | 581 | 317.0004 | 0 | 0 | 25.9394 | 0 | 0 | 317.0286 | 0 | 0 | 25.9361 | 0 | 0 | 550 | 2 | 7.9276 | 250 | 90 | 0 | 0 | 0 | 10 | 0.01 | 11.1602 | 23.8755 | 7.8842 | 0.22589 | 0.80773 | 23.3594 | 0.028055 | 0.001286 | 0.91395 | 0.001175 | 8.5168 | 7.6148
2022-11-22 01:40:22.144 | 53026.61 | 21.01269 | 0 | 579.0826 | 0 | 581 | 317.0004 | 0 | 0 | 25.9394 | 0 | 0 | 316.8945 | 0 | 0 | 25.9384 | 0 | 0 | 550 | 2 | 7.9292 | 250 | 90 | 0 | 0 | 0 | 10 | 0.01 | 11.1586 | 23.8761 | 7.8567 | 0.22521 | 0.80775 | 23.3674 | 0.028056 | 0.001286 | 0.91395 | 0.001175 | 8.5152 | 7.6131
2022-11-22 01:40:28.359 | 53032.83 | 20.938833 | 0 | 578.8868 | 0 | 581 | 317.0004 | 0 | 0 | 25.9394 | 0 | 0 | 316.8634 | 0 | 0 | 25.9413 | 0 | 0 | 550 | 2 | 7.9365 | 250 | 90 | 0 | 0 | 0 | 10 | 0.01 | 11.1575 | 23.8765 | 7.8842 | 0.22585 | 0.80777 | 23.3567 | 0.028057 | 0.001286 | 0.91395 | 0.001175 | 8.5147 | 7.6126
2022-11-22 01:40:34.527 | 53039 | 20.786627 | 0 | 578.6034 | 0 | 580 | 317.0004 | 0 | 0 | 25.9394 | 0 | 0 | 316.9661 | 0 | 0 | 25.9387 | 0 | 0 | 550 | 2 | 7.9516 | 250 | 90 | 0 | 0 | 0 | 10 | 0.01 | 11.1556 | 23.8772 | 7.8979 | 0.22639 | 0.80779 | 23.3674 | 0.028057 | 0.001286 | 0.91395 | 0.001175 | 8.5124 | 7.6107
2022-11-22 01:40:40.725 | 53045.19 | 20.759506 | 0 | 578.4005 | 0 | 580 | 317.0004 | 0 | 0 | 25.9394 | 0 | 0 | 317.0033 | 0 | 0 | 25.9396 | 0 | 0 | 550 | 2 | 7.9542 | 250 | 90 | 0 | 0 | 0 | 10 | 0.01 | 11.1524 | 23.8785 | 7.8873 | 0.22609 | 0.80784 | 23.3674 | 0.028057 | 0.001286 | 0.91393 | 0.001175 | 8.5119 | 7.61
2022-11-22 01:40:46.924 | 53051.39 | 20.708282 | 0 | 578.1802 | 0 | 580 | 317.0004 | 0 | 0 | 25.9394 | 0 | 0 | 316.9075 | 0 | 0 | 25.9343 | 0 | 0 | 550 | 2 | 7.9593 | 250 | 90 | 0 | 0 | 0 | 10 | 0.01 | 11.1535 | 23.8778 | 7.8964 | 0.22678 | 0.80782 | 23.3994 | 0.028058 | 0.001286 | 0.91395 | 0.001175 | 8.5106 | 7.6089
2022-11-22 01:40:53.132 | 53057.6 | 20.632961 | 0 | 577.96 | 0 | 580 | 317.0004 | 0 | 0 | 25.9394 | 0 | 0 | 316.983 | 0 | 0 | 25.935 | 0 | 0 | 550 | 2 | 7.9668 | 250 | 90 | 0 | 0 | 0 | 10 | 0.01 | 11.1497 | 23.8796 | 7.8903 | 0.22617 | 0.80787 | 23.3674 | 0.028059 | 0.001286 | 0.91393 | 0.001175 | 8.5097 | 7.6081
2022-11-22 01:40:59.312 | 53063.78 | 20.513975 | 0 | 577.7012 | 0 | 579 | 317.0004 | 0 | 0 | 25.9394 | 0 | 0 | 316.9582 | 0 | 0 | 25.935 | 0 | 0 | 550 | 2 | 7.9785 | 250 | 90 | 0 | 0 | 0 | 10 | 0.01 | 11.1468 | 23.8806 | 7.8796 | 0.22623 | 0.80791 | 23.3941 | 0.02806 | 0.001286 | 0.91393 | 0.001175 | 8.508 | 7.6062
2022-11-22 01:41:05.520 | 53069.99 | 20.450733 | 0 | 577.5088 | 0 | 579 | 317.0004 | 0 | 0 | 25.9394 | 0 | 0 | 317.0049 | 0 | 0 | 25.9362 | 0 | 0 | 550 | 2 | 7.9848 | 250 | 90 | 0 | 0 | 0 | 10 | 0.01 | 11.1475 | 23.8804 | 7.8842 | 0.22618 | 0.8079 | 23.3807 | 0.028061 | 0.001286 | 0.91395 | 0.001175 | 8.5057 | 7.6046
2022-11-22 01:41:11.722 | 53076.19 | 20.354374 | 0 | 577.3023 | 0 | 579 | 317.0004 | 0 | 0 | 25.9394 | 0 | 0 | 316.9275 | 0 | 0 | 25.9415 | 0 | 0 | 550 | 2 | 7.9943 | 250 | 90 | 0 | 0 | 0 | 10 | 0.01 | 11.1468 | 23.8808 | 7.8842 | 0.22591 | 0.80791 | 23.3647 | 0.028062 | 0.001286 | 0.91396 | 0.001175 | 8.5061 | 7.6048
2022-11-22 01:41:17.921 | 53082.39 | 20.298672 | 0 | 577.0959 | 0 | 579 | 317.0004 | 0 | 0 | 25.9394 | 0 | 0 | 316.9434 | 0 | 0 | 25.9366 | 0 | 0 | 550 | 2 | 7.9998 | 250 | 90 | 0 | 0 | 0 | 10 | 0.01 | 11.1453 | 23.8813 | 7.872 | 0.22613 | 0.80793 | 23.3807 | 0.028062 | 0.001286 | 0.91394 | 0.001175 | 8.5056 | 7.6043
2022-11-22 01:41:24.109 | 53088.58 | 20.218895 | 0 | 576.8265 | 0 | 579 | 317.0004 | 0 | 0 | 25.9394 | 0 | 0 | 317.0146 | 0 | 0 | 25.9398 | 0 | 0 | 550 | 2 | 8.0077 | 250 | 90 | 0 | 0 | 0 | 10 | 0.01 | 11.1444 | 23.8817 | 7.9071 | 0.22627 | 0.80794 | 23.3647 | 0.028062 | 0.001286 | 0.91394 | 0.001175 | 8.5021 | 7.6009
2022-11-22 01:41:30.312 | 53094.78 | 20.113554 | 0 | 576.6236 | 0 | 578 | 317.0004 | 0 | 0 | 25.9394 | 0 | 0 | 316.9889 | 0 | 0 | 25.9403 | 0 | 0 | 550 | 2 | 8.0182 | 250 | 90 | 0 | 0 | 0 | 10 | 0.01 | 11.1405 | 23.8832 | 7.8735 | 0.22626 | 0.808 | 23.3647 | 0.028063 | 0.001286 | 0.91393 | 0.001175 | 8.5028 | 7.6015
2022-11-22 01:41:36.518 | 53100.99 | 20.051865 | 0 | 576.4242 | 0 | 578 | 317.0004 | 0 | 0 | 25.9394 | 0 | 0 | 316.8849 | 0 | 0 | 25.9405 | 0 | 0 | 550 | 2 | 8.0243 | 250 | 90 | 0 | 0 | 0 | 10 | 0.01 | 11.1418 | 23.8828 | 7.8995 | 0.22591 | 0.80798 | 23.3834 | 0.028064 | 0.001286 | 0.91395 | 0.001175 | 8.5019 | 7.6007
2022-11-22 01:41:42.713 | 53107.18 | 20.006725 | 0 | 576.2423 | 0 | 578 | 317.0004 | 0 | 0 | 25.9394 | 0 | 0 | 317.0121 | 0 | 0 | 25.9352 | 0 | 0 | 550 | 2 | 8.0287 | 250 | 90 | 0 | 0 | 0 | 10 | 0.01 | 11.1403 | 23.8834 | 7.8812 | 0.2258 | 0.808 | 23.3594 | 0.028065 | 0.001286 | 0.91397 | 0.001175 | 8.5009 | 7.5997
2022-11-22 01:41:48.886 | 53113.36 | 19.878864 | 0 | 575.9728 | 0 | 578 | 317.0004 | 0 | 0 | 25.9394 | 0 | 0 | 316.9391 | 0 | 0 | 25.9435 | 0 | 0 | 550 | 2 | 8.0414 | 250 | 90 | 0 | 0 | 0 | 10 | 0.01 | 11.1382 | 23.8841 | 7.8949 | 0.22652 | 0.80803 | 23.3834 | 0.028066 | 0.001286 | 0.91396 | 0.001175 | 8.5006 | 7.5996
2022-11-22 01:41:55.078 | 53119.55 | 19.82322 | 0 | 575.7733 | 0 | 578 | 317.0004 | 0 | 0 | 25.9394 | 0 | 0 | 316.9571 | 0 | 0 | 25.9349 | 0 | 0 | 550 | 2 | 8.0469 | 250 | 90 | 0 | 0 | 0 | 10 | 0.01 | 11.134 | 23.8857 | 7.8857 | 0.22651 | 0.80809 | 23.4021 | 0.028066 | 0.001286 | 0.91395 | 0.001175 | 8.5009 | 7.6001
2022-11-22 01:42:01.292 | 53125.76 | 19.75554 | 0 | 575.5913 | 0 | 577 | 317.0004 | 0 | 0 | 25.9394 | 0 | 0 | 316.9551 | 0 | 0 | 25.938 | 0 | 0 | 550 | 2 | 8.0536 | 250 | 90 | 0 | 0 | 0 | 10 | 0.01 | 11.1345 | 23.8855 | 7.8857 | 0.22637 | 0.80808 | 23.3914 | 0.028067 | 0.001286 | 0.91395 | 0.001175 | 8.4996 | 7.5986
2022-11-22 01:42:07.502 | 53131.97 | 19.683369 | 0 | 575.3989 | 0 | 577 | 317.0004 | 0 | 0 | 25.9394 | 0 | 0 | 316.9652 | 0 | 0 | 25.9398 | 0 | 0 | 550 | 2 | 8.0608 | 250 | 90 | 0 | 0 | 0 | 10 | 0.01 | 11.1348 | 23.8856 | 7.8873 | 0.22605 | 0.80807 | 23.3647 | 0.028067 | 0.001286 | 0.91395 | 0.001175 | 8.4968 | 7.5962
2022-11-22 01:42:13.722 | 53138.19 | 19.611206 | 0 | 575.1469 | 0 | 577 | 317.0004 | 0 | 0 | 25.9394 | 0 | 0 | 317.026 | 0 | 0 | 25.9418 | 0 | 0 | 550 | 2 | 8.0679 | 250 | 90 | 0 | 0 | 0 | 10 | 0.01 | 11.1329 | 23.8863 | 7.8873 | 0.22619 | 0.8081 | 23.3754 | 0.028068 | 0.001286 | 0.91396 | 0.001175 | 8.4967 | 7.596
2022-11-22 01:42:19.924 | 53144.39 | 19.502981 | 0 | 574.958 | 0 | 577 | 317.0004 | 0 | 0 | 25.9394 | 0 | 0 | 316.981 | 0 | 0 | 25.9376 | 0 | 0 | 550 | 2 | 8.0787 | 250 | 90 | 0 | 0 | 0 | 10 | 0.01 | 11.1312 | 23.8868 | 7.872 | 0.22608 | 0.80812 | 23.3994 | 0.028069 | 0.001286 | 0.91396 | 0.001175 | 8.4954 | 7.5948
2022-11-22 01:42:26.130 | 53150.6 | 19.459398 | 0 | 574.7725 | 0 | 576 | 317.0004 | 0 | 0 | 25.9394 | 0 | 0 | 316.9346 | 0 | 0 | 25.9394 | 0 | 0 | 550 | 2 | 8.083 | 250 | 90 | 0 | 0 | 0 | 10 | 0.01 | 11.1303 | 23.8873 | 7.8949 | 0.22638 | 0.80814 | 23.3727 | 0.02807 | 0.001286 | 0.91396 | 0.001175 | 8.4928 | 7.5926
2022-11-22 01:42:32.326 | 53156.8 | 19.391777 | 0 | 574.5172 | 0 | 576 | 317.0004 | 0 | 0 | 25.9394 | 0 | 0 | 317.0373 | 0 | 0 | 25.9399 | 0 | 0 | 550 | 2 | 8.0897 | 250 | 90 | 0 | 0 | 0 | 10 | 0.01 | 11.1261 | 23.889 | 7.8873 | 0.22619 | 0.80819 | 23.3754 | 0.028071 | 0.001286 | 0.91395 | 0.001175 | 8.4922 | 7.5918
2022-11-22 01:42:38.531 | 53163 | 19.333176 | 0 | 574.3316 | 0 | 576 | 317.0004 | 0 | 0 | 25.9394 | 0 | 0 | 317.0509 | 0 | 0 | 25.9398 | 0 | 0 | 550 | 2 | 8.0955 | 250 | 90 | 0 | 0 | 0 | 10 | 0.01 | 11.1262 | 23.8891 | 7.8842 | 0.22589 | 0.80819 | 23.3594 | 0.028071 | 0.001286 | 0.91396 | 0.001175 | 8.4915 | 7.5913
2022-11-22 01:42:44.736 | 53169.21 | 19.229519 | 0 | 574.1323 | 0 | 576 | 317.0004 | 0 | 0 | 25.9394 | 0 | 0 | 316.9922 | 0 | 0 | 25.9353 | 0 | 0 | 550 | 2 | 8.1058 | 250 | 90 | 0 | 0 | 0 | 10 | 0.01 | 11.126 | 23.8891 | 7.8964 | 0.22614 | 0.80819 | 23.3834 | 0.028072 | 0.001286 | 0.91396 | 0.001175 | 8.4897 | 7.5896
2022-11-22 01:42:50.896 | 53175.37 | 19.161928 | 0 | 573.9504 | 0 | 576 | 317.0004 | 0 | 0 | 25.9394 | 0 | 0 | 317.0519 | 0 | 0 | 25.9412 | 0 | 0 | 550 | 2 | 8.1125 | 250 | 90 | 0 | 0 | 0 | 10 | 0.01 | 11.1239 | 23.8899 | 7.872 | 0.22646 | 0.80822 | 23.3941 | 0.028072 | 0.001286 | 0.91395 | 0.001175 | 8.4894 | 7.5895
2022-11-22 01:42:57.061 | 53181.53 | 19.101854 | 0 | 573.7018 | 0 | 575 | 317.0004 | 0 | 0 | 25.9394 | 0 | 0 | 317.0101 | 0 | 0 | 25.9373 | 0 | 0 | 550 | 2 | 8.1185 | 250 | 90 | 0 | 0 | 0 | 10 | 0.01 | 11.1215 | 23.8909 | 7.8857 | 0.22633 | 0.80825 | 23.3834 | 0.028073 | 0.001286 | 0.91394 | 0.001175 | 8.4872 | 7.5877
2022-11-22 01:43:03.270 | 53187.74 | 18.996735 | 0 | 573.4953 | 0 | 575 | 317.0004 | 0 | 0 | 25.9394 | 0 | 0 | 317.0339 | 0 | 0 | 25.9428 | 0 | 0 | 550 | 2 | 8.1289 | 250 | 90 | 0 | 0 | 0 | 10 | 0.01 | 11.1236 | 23.89 | 7.8796 | 0.22648 | 0.80823 | 23.3914 | 0.028074 | 0.001286 | 0.91397 | 0.001175 | 8.4877 | 7.5877
2022-11-22 01:43:09.494 | 53193.96 | 18.947191 | 0 | 573.3064 | 0 | 575 | 317.0004 | 0 | 0 | 25.9394 | 0 | 0 | 317.0497 | 0 | 0 | 25.9367 | 0 | 0 | 550 | 2 | 8.1338 | 250 | 90 | 0 | 0 | 0 | 10 | 0.01 | 11.1188 | 23.892 | 7.8888 | 0.2263 | 0.80829 | 23.3887 | 0.028074 | 0.001286 | 0.91395 | 0.001175 | 8.4877 | 7.5876
2022-11-22 01:43:15.697 | 53200.17 | 18.852613 | 0 | 573.1314 | 0 | 575 | 317.0004 | 0 | 0 | 25.9394 | 0 | 0 | 316.9326 | 0 | 0 | 25.9433 | 0 | 0 | 550 | 2 | 8.1432 | 250 | 90 | 0 | 0 | 0 | 10 | 0.01 | 11.1175 | 23.8924 | 7.8873 | 0.22619 | 0.80831 | 23.3754 | 0.028077 | 0.001286 | 0.91398 | 0.001175 | 8.4858 | 7.5861
2022-11-22 01:43:21.883 | 53206.35 | 18.791077 | 0 | 572.89 | 0 | 575 | 317.0004 | 0 | 0 | 25.9394 | 0 | 0 | 316.8555 | 0 | 0 | 25.9347 | 0 | 0 | 550 | 2 | 8.1493 | 250 | 90 | 0 | 0 | 0 | 10 | 0.01 | 11.1158 | 23.893 | 7.8857 | 0.22633 | 0.80833 | 23.3887 | 0.028077 | 0.001286 | 0.91397 | 0.001175 | 8.4845 | 7.5848
2022-11-22 01:43:28.086 | 53212.56 | 18.755056 | 0 | 572.6766 | 0 | 574 | 317.0004 | 0 | 0 | 25.9394 | 0 | 0 | 316.8139 | 0 | 0 | 25.9383 | 0 | 0 | 550 | 2 | 8.1529 | 250 | 90 | 0 | 0 | 0 | 10 | 0.01 | 11.1146 | 23.8936 | 7.9147 | 0.22684 | 0.80835 | 23.3647 | 0.028077 | 0.001286 | 0.91396 | 0.001175 | 8.4824 | 7.5828
2022-11-22 01:43:34.278 | 53218.75 | 18.686022 | 0 | 572.4875 | 0 | 574 | 317.0004 | 0 | 0 | 25.9394 | 0 | 0 | 316.9957 | 0 | 0 | 25.9436 | 0 | 0 | 550 | 2 | 8.1597 | 250 | 90 | 0 | 0 | 0 | 10 | 0.01 | 11.1137 | 23.8939 | 7.8857 | 0.22622 | 0.80836 | 23.3807 | 0.028077 | 0.001286 | 0.91395 | 0.001175 | 8.4819 | 7.5825
2022-11-22 01:43:40.444 | 53224.91 | 18.66502 | 0 | 572.2881 | 0 | 574 | 317.0004 | 0 | 0 | 25.9394 | 0 | 0 | 316.9325 | 0 | 0 | 25.9383 | 0 | 0 | 550 | 2 | 8.1618 | 250 | 90 | 0 | 0 | 0 | 10 | 0.01 | 11.1133 | 23.8942 | 7.8873 | 0.22605 | 0.80837 | 23.3647 | 0.028079 | 0.001286 | 0.91397 | 0.001175 | 8.4812 | 7.5818
2022-11-22 01:43:46.626 | 53231.1 | 18.537497 | 0 | 572.0256 | 0 | 574 | 317.0004 | 0 | 0 | 25.9394 | 0 | 0 | 316.9104 | 0 | 0 | 25.9361 | 0 | 0 | 550 | 2 | 8.1745 | 250 | 90 | 0 | 0 | 0 | 10 | 0.01 | 11.1094 | 23.8958 | 7.8842 | 0.22585 | 0.80842 | 23.3567 | 0.028079 | 0.001286 | 0.91396 | 0.001175 | 8.4814 | 7.582
2022-11-22 01:43:52.816 | 53237.29 | 18.454994 | 0 | 571.8262 | 0 | 574 | 317.0004 | 0 | 0 | 25.9394 | 0 | 0 | 317.0031 | 0 | 0 | 25.9414 | 0 | 0 | 550 | 2 | 8.1827 | 250 | 90 | 0 | 0 | 0 | 10 | 0.01 | 11.1098 | 23.8956 | 7.8735 | 0.22565 | 0.80841 | 23.3647 | 0.02808 | 0.001286 | 0.91396 | 0.001175 | 8.4789 | 7.5797
2022-11-22 01:43:59.002 | 53243.47 | 18.414495 | 0 | 571.6234 | 0 | 573 | 317.0004 | 0 | 0 | 25.9394 | 0 | 0 | 317.0141 | 0 | 0 | 25.9418 | 0 | 0 | 550 | 2 | 8.1867 | 250 | 90 | 0 | 0 | 0 | 10 | 0.01 | 11.1072 | 23.8964 | 7.8995 | 0.22687 | 0.80845 | 23.3994 | 0.028081 | 0.001286 | 0.91397 | 0.001175 | 8.4778 | 7.5789
2022-11-22 01:44:05.187 | 53249.66 | 18.336515 | 0 | 571.4203 | 0 | 573 | 317.0004 | 0 | 0 | 25.9394 | 0 | 0 | 316.8883 | 0 | 0 | 25.9383 | 0 | 0 | 550 | 2 | 8.1944 | 250 | 90 | 0 | 0 | 0 | 10 | 0.01 | 11.1041 | 23.8977 | 7.8888 | 0.22642 | 0.80849 | 23.3887 | 0.028081 | 0.001286 | 0.91395 | 0.001175 | 8.4767 | 7.5779
2022-11-22 01:44:11.362 | 53255.83 | 18.258545 | 0 | 571.1508 | 0 | 573 | 317.0004 | 0 | 0 | 25.9394 | 0 | 0 | 317.0831 | 0 | 0 | 25.94 | 0 | 0 | 550 | 2 | 8.2022 | 250 | 90 | 0 | 0 | 0 | 10 | 0.01 | 11.1057 | 23.8973 | 7.8842 | 0.22585 | 0.80847 | 23.3567 | 0.028082 | 0.001286 | 0.91397 | 0.001175 | 8.4772 | 7.5781
2022-11-22 01:44:17.566 | 53262.04 | 18.207567 | 0 | 570.9725 | 0 | 573 | 317.0004 | 0 | 0 | 25.9394 | 0 | 0 | 316.9448 | 0 | 0 | 25.939 | 0 | 0 | 550 | 2 | 8.2073 | 250 | 90 | 0 | 0 | 0 | 10 | 0.01 | 11.1032 | 23.8984 | 7.8827 | 0.22559 | 0.8085 | 23.3407 | 0.028082 | 0.001286 | 0.91396 | 0.001175 | 8.4738 | 7.5753
2022-11-22 01:44:23.767 | 53268.24 | 18.144611 | 0 | 570.7766 | 0 | 573 | 317.0004 | 0 | 0 | 25.9394 | 0 | 0 | 316.9563 | 0 | 0 | 25.9371 | 0 | 0 | 550 | 2 | 8.2135 | 250 | 90 | 0 | 0 | 0 | 10 | 0.01 | 11.1016 | 23.899 | 7.8781 | 0.22589 | 0.80853 | 23.3727 | 0.028082 | 0.001286 | 0.91395 | 0.001175 | 8.4723 | 7.5737
2022-11-22 01:44:29.952 | 53274.42 | 18.087648 | 0 | 570.5876 | 0 | 572 | 317.0004 | 0 | 0 | 25.9394 | 0 | 0 | 316.9652 | 0 | 0 | 25.9369 | 0 | 0 | 550 | 2 | 8.2192 | 250 | 90 | 0 | 0 | 0 | 10 | 0.01 | 11.0988 | 23.9 | 7.8888 | 0.22616 | 0.80856 | 23.3914 | 0.028084 | 0.001286 | 0.91396 | 0.001175 | 8.4728 | 7.574
2022-11-22 01:44:36.140 | 53280.61 | 17.948282 | 0 | 570.3356 | 0 | 572 | 317.0004 | 0 | 0 | 25.9394 | 0 | 0 | 316.9937 | 0 | 0 | 25.942 | 0 | 0 | 550 | 2 | 8.233 | 250 | 90 | 0 | 0 | 0 | 10 | 0.01 | 11.1003 | 23.8995 | 7.8873 | 0.22619 | 0.80854 | 23.3647 | 0.028085 | 0.001286 | 0.91397 | 0.001175 | 8.471 | 7.5723
2022-11-22 01:44:42.323 | 53286.79 | 17.966263 | 0 | 570.1328 | 0 | 572 | 317.0004 | 0 | 0 | 25.9394 | 0 | 0 | 317.0016 | 0 | 0 | 25.94 | 0 | 0 | 550 | 2 | 8.2313 | 250 | 90 | 0 | 0 | 0 | 10 | 0.01 | 11.0957 | 23.9011 | 7.8888 | 0.22615 | 0.80861 | 23.3754 | 0.028085 | 0.001286 | 0.91395 | 0.001175 | 8.4705 | 7.5719
2022-11-22 01:44:48.518 | 53292.99 | 17.933304 | 0 | 569.9438 | 0 | 572 | 317.0004 | 0 | 0 | 25.9394 | 0 | 0 | 316.9985 | 0 | 0 | 25.939 | 0 | 0 | 550 | 2 | 8.2345 | 250 | 90 | 0 | 0 | 0 | 10 | 0.01 | 11.0958 | 23.9013 | 7.8735 | 0.22618 | 0.8086 | 23.3727 | 0.028086 | 0.001286 | 0.91395 | 0.001175 | 8.47 | 7.5717
2022-11-22 01:44:54.724 | 53299.19 | 17.811945 | 0 | 569.7584 | 0 | 572 | 317.0004 | 0 | 0 | 25.9394 | 0 | 0 | 317.0032 | 0 | 0 | 25.94 | 0 | 0 | 550 | 2 | 8.2466 | 250 | 90 | 0 | 0 | 0 | 10 | 0.01 | 11.0949 | 23.9015 | 7.8888 | 0.22624 | 0.80862 | 23.3754 | 0.028087 | 0.001286 | 0.91397 | 0.001175 | 8.4701 | 7.5716
2022-11-22 01:45:00.910 | 53305.38 | 17.735561 | 0 | 569.5029 | 0 | 571 | 317.0004 | 0 | 0 | 25.9394 | 0 | 0 | 316.9838 | 0 | 0 | 25.9385 | 0 | 0 | 550 | 2 | 8.2542 | 250 | 90 | 0 | 0 | 0 | 10 | 0.01 | 11.0927 | 23.9024 | 7.8949 | 0.22648 | 0.80865 | 23.3807 | 0.028088 | 0.001286 | 0.91398 | 0.001175 | 8.4674 | 7.5694
2022-11-22 01:45:07.090 | 53311.56 | 17.6442 | 0 | 569.3386 | 0 | 571 | 317.0004 | 0 | 0 | 25.9394 | 0 | 0 | 316.9957 | 0 | 0 | 25.9375 | 0 | 0 | 550 | 2 | 8.2633 | 250 | 90 | 0 | 0 | 0 | 10 | 0.01 | 11.0901 | 23.9033 | 7.8888 | 0.22649 | 0.80868 | 23.3941 | 0.028089 | 0.001286 | 0.91396 | 0.001175 | 8.4661 | 7.568
2022-11-22 01:45:13.297 | 53317.77 | 17.585808 | 0 | 569.1495 | 0 | 571 | 317.0004 | 0 | 0 | 25.9394 | 0 | 0 | 317.0175 | 0 | 0 | 25.9419 | 0 | 0 | 550 | 2 | 8.2691 | 250 | 90 | 0 | 0 | 0 | 10 | 0.01 | 11.0899 | 23.9034 | 7.8766 | 0.22621 | 0.80868 | 23.3994 | 0.028089 | 0.001286 | 0.91397 | 0.001175 | 8.4655 | 7.5675
2022-11-22 01:45:19.495 | 53323.96 | 17.542389 | 0 | 568.9606 | 0 | 571 | 317.0004 | 0 | 0 | 25.9394 | 0 | 0 | 316.9382 | 0 | 0 | 25.94 | 0 | 0 | 550 | 2 | 8.2734 | 250 | 90 | 0 | 0 | 0 | 10 | 0.01 | 11.0891 | 23.9039 | 7.8781 | 0.22593 | 0.8087 | 23.3754 | 0.02809 | 0.001286 | 0.91397 | 0.001175 | 8.4636 | 7.5657
2022-11-22 01:45:25.683 | 53330.15 | 17484 | 0 | 568.7158 | 0 | 571 | 317.0004 | 0 | 0 | 25.9394 | 0 | 0 | 316.9487 | 0 | 0 | 25.9388 | 0 | 0 | 550 | 2 | 8.2792 | 250 | 90 | 0 | 0 | 0 | 10 | 0.01 | 11.0879 | 23.9041 | 7.8995 | 0.22691 | 0.80871 | 23.4021 | 0.02809 | 0.001286 | 0.91396 | 0.001175 | 8.4623 | 7.5645
2022-11-22 01:45:31.891 | 53336.36 | 17.386705 | 0 | 568.5269 | 0 | 570 | 317.0004 | 0 | 0 | 25.9394 | 0 | 0 | 317.0249 | 0 | 0 | 25.9391 | 0 | 0 | 550 | 2 | 8.2889 | 250 | 90 | 0 | 0 | 0 | 10 | 0.01 | 11.0871 | 23.9047 | 7.9178 | 0.22685 | 0.80872 | 23.3594 | 0.02809 | 0.001286 | 0.91396 | 0.001175 | 8.4617 | 7.5641
2022-11-22 01:45:38.083 | 53342.55 | 17.329828 | 0 | 568.3379 | 0 | 570 | 317.0004 | 0 | 0 | 25.9394 | 0 | 0 | 316.9622 | 0 | 0 | 25.9374 | 0 | 0 | 550 | 2 | 8.2946 | 250 | 90 | 0 | 0 | 0 | 10 | 0.01 | 11.083 | 23.9061 | 7.8964 | 0.22682 | 0.80878 | 23.4021 | 0.028092 | 0.001286 | 0.91395 | 0.001175 | 8.4615 | 7.5641
2022-11-22 01:45:44.292 | 53348.76 | 17.280445 | 0 | 568.0824 | 0 | 570 | 317.0004 | 0 | 0 | 25.9394 | 0 | 0 | 316.9947 | 0 | 0 | 25.9394 | 0 | 0 | 550 | 2 | 8.2995 | 250 | 90 | 0 | 0 | 0 | 10 | 0.01 | 11.0835 | 23.906 | 7.9056 | 0.2269 | 0.80877 | 23.3887 | 0.028092 | 0.001286 | 0.91397 | 0.001175 | 8.46 | 7.5625
2022-11-22 01:45:50.481 | 53354.95 | 17.204132 | 0 | 567.8935 | 0 | 570 | 317.0004 | 0 | 0 | 25.9394 | 0 | 0 | 316.9651 | 0 | 0 | 25.9373 | 0 | 0 | 550 | 2 | 8.3071 | 250 | 90 | 0 | 0 | 0 | 10 | 0.01 | 11.0821 | 23.9066 | 7.8949 | 0.22652 | 0.80879 | 23.3834 | 0.028093 | 0.001286 | 0.91398 | 0.001175 | 8.4589 | 7.5613
2022-11-22 01:45:56.677 | 53361.15 | 17.142794 | 0 | 567.7009 | 0 | 569 | 317.0004 | 0 | 0 | 25.9394 | 0 | 0 | 316.9381 | 0 | 0 | 25.9389 | 0 | 0 | 550 | 2 | 8.3132 | 250 | 90 | 0 | 0 | 0 | 10 | 0.01 | 11.0802 | 23.9074 | 7.8842 | 0.22618 | 0.80882 | 23.3754 | 0.028094 | 0.001286 | 0.91399 | 0.001175 | 8.4571 | 7.5598
2022-11-22 01:46:02.897 | 53367.37 | 17.099413 | 0 | 567.5121 | 0 | 569 | 317.0004 | 0 | 0 | 25.9394 | 0 | 0 | 316.9862 | 0 | 0 | 25.9389 | 0 | 0 | 550 | 2 | 8.3175 | 250 | 90 | 0 | 0 | 0 | 10 | 0.01 | 11.0788 | 23.9078 | 7.8857 | 0.22735 | 0.80883 | 23.3807 | 0.028095 | 0.001286 | 0.91399 | 0.001175 | 8.4563 | 7.5592
2022-11-22 01:46:09.100 | 53373.57 | 17.00069 | 0 | 567.2461 | 0 | 569 | 317.0004 | 0 | 0 | 25.9394 | 0 | 0 | 317.0879 | 0 | 0 | 25.939 | 0 | 0 | 550 | 2 | 8.3274 | 250 | 90 | 0 | 0 | 0 | 10 | 0.01 | 11.0778 | 23.9082 | 7.8964 | 0.22711 | 0.80885 | 23.354 | 0.028095 | 0.001286 | 0.91398 | 0.001175 | 8.4552 | 7.5577
2022-11-22 01:46:15.311 | 53379.78 | 16.964796 | 0 | 567.0466 | 0 | 569 | 317.0004 | 0 | 0 | 25.9394 | 0 | 0 | 316.9858 | 0 | 0 | 25.9378 | 0 | 0 | 550 | 2 | 8.3309 | 250 | 90 | 0 | 0 | 0 | 10 | 0.01 | 11.0771 | 23.9086 | 7.9117 | 0.22631 | 0.80886 | 23.3674 | 0.028094 | 0.001286 | 0.91396 | 0.001175 | 8.4546 | 7.5573
2022-11-22 01:46:21.516 | 53385.99 | 16.897507 | 0 | 566.8436 | 0 | 569 | 317.0004 | 0 | 0 | 25.9394 | 0 | 0 | 317.1504 | 0 | 0 | 25.9394 | 0 | 0 | 550 | 2 | 8.3376 | 250 | 90 | 0 | 0 | 0 | 10 | 0.01 | 11.0738 | 23.91 | 7.9041 | 0.22605 | 0.8089 | 23.3594 | 0.028096 | 0.001286 | 0.91395 | 0.001175 | 8.4541 | 7.5572
2022-11-22 01:46:27.728 | 53392.2 | 16.869095 | 0 | 566.6547 | 0 | 568 | 317.0004 | 0 | 0 | 25.9394 | 0 | 0 | 316.8795 | 0 | 0 | 25.9338 | 0 | 0 | 550 | 2 | 8.3405 | 250 | 90 | 0 | 0 | 0 | 10 | 0.01 | 11.0713 | 23.9109 | 7.8629 | 0.22571 | 0.80894 | 23.3914 | 0.028098 | 0.001286 | 0.91398 | 0.001175 | 8.4524 | 7.5556
2022-11-22 01:46:33.919 | 53398.39 | 16.721087 | 0 | 566.3923 | 0 | 568 | 317.0004 | 0 | 0 | 25.9394 | 0 | 0 | 316.9053 | 0 | 0 | 25.939 | 0 | 0 | 550 | 2 | 8.3552 | 250 | 90 | 0 | 0 | 0 | 10 | 0.01 | 11.0722 | 23.9106 | 7.8888 | 0.22631 | 0.80892 | 23.3807 | 0.028098 | 0.001286 | 0.91397 | 0.001175 | 8.45 | 7.5532
2022-11-22 01:46:40.122 | 53404.59 | 16.65383 | 0 | 566.1824 | 0 | 568 | 317.0004 | 0 | 0 | 25.9394 | 0 | 0 | 316.9684 | 0 | 0 | 25.937 | 0 | 0 | 550 | 2 | 8.3619 | 250 | 90 | 0 | 0 | 0 | 10 | 0.01 | 11.0707 | 23.9111 | 7.8781 | 0.22611 | 0.80895 | 23.3887 | 0.028098 | 0.001286 | 0.91397 | 0.001175 | 8.4504 | 7.5535
2022-11-22 01:46:46.337 | 53410.81 | 16.589563 | 0 | 565.9794 | 0 | 568 | 317.0004 | 0 | 0 | 25.9394 | 0 | 0 | 317.067 | 0 | 0 | 25.9376 | 0 | 0 | 550 | 2 | 8.3683 | 250 | 90 | 0 | 0 | 0 | 10 | 0.01 | 11.0696 | 23.9116 | 7.8888 | 0.22635 | 0.80896 | 23.3834 | 0.028099 | 0.001286 | 0.91397 | 0.001175 | 8.4494 | 7.5526
2022-11-22 01:46:52.498 | 53416.97 | 16.614967 | 0 | 565.7939 | 0 | 568 | 317.0004 | 0 | 0 | 25.9394 | 0 | 0 | 316.9755 | 0 | 0 | 25.9374 | 0 | 0 | 550 | 2 | 8.3658 | 250 | 90 | 0 | 0 | 0 | 10 | 0.01 | 11.067 | 23.9127 | 7.8888 | 0.22635 | 0.809 | 23.3834 | 0.028099 | 0.001286 | 0.91396 | 0.001175 | 8.4479 | 7.5514
2022-11-22 01:46:58.722 | 53423.19 | 16.552208 | 0 | 565.5209 | 0 | 567 | 317.0004 | 0 | 0 | 25.9394 | 0 | 0 | 317.0277 | 0 | 0 | 25.9393 | 0 | 0 | 550 | 2 | 8.3721 | 250 | 90 | 0 | 0 | 0 | 10 | 0.01 | 11.0632 | 23.9141 | 7.8857 | 0.22651 | 0.80905 | 23.4021 | 0.0281 | 0.001286 | 0.91396 | 0.001175 | 8.4485 | 7.5517
2022-11-22 01:47:04.906 | 53429.38 | 16.435663 | 0 | 565.325 | 0 | 567 | 317.0004 | 0 | 0 | 25.9394 | 0 | 0 | 316.9717 | 0 | 0 | 25.9375 | 0 | 0 | 550 | 2 | 8.3837 | 250 | 90 | 0 | 0 | 0 | 10 | 0.01 | 11.0654 | 23.9133 | 7.8964 | 0.22657 | 0.80902 | 23.3834 | 0.028101 | 0.001286 | 0.91398 | 0.001175 | 8.4463 | 7.5499
2022-11-22 01:47:11.126 | 53435.6 | 16.404293 | 0 | 565.1395 | 0 | 567 | 317.0004 | 0 | 0 | 25.9394 | 0 | 0 | 316.9605 | 0 | 0 | 25.9388 | 0 | 0 | 550 | 2 | 8.3868 | 250 | 90 | 0 | 0 | 0 | 10 | 0.01 | 11.0641 | 23.914 | 7.8873 | 0.22598 | 0.80903 | 23.3594 | 0.028101 | 0.001286 | 0.91397 | 0.001175 | 8.4455 | 7.5493
2022-11-22 01:47:17.309 | 53441.78 | 16.36396 | 0 | 564.9365 | 0 | 567 | 317.0004 | 0 | 0 | 25.9394 | 0 | 0 | 317.0284 | 0 | 0 | 25.9411 | 0 | 0 | 550 | 2 | 8.3908 | 250 | 90 | 0 | 0 | 0 | 10 | 0.01 | 11.0628 | 23.9144 | 7.8888 | 0.22631 | 0.80905 | 23.3807 | 0.028101 | 0.001286 | 0.91397 | 0.001175 | 8.4432 | 7.5471
2022-11-22 01:47:23.507 | 53447.98 | 16.247467 | 0 | 564.6846 | 0 | 567 | 317.0004 | 0 | 0 | 25.9394 | 0 | 0 | 316.9416 | 0 | 0 | 25.9398 | 0 | 0 | 550 | 2 | 8.4025 | 250 | 90 | 0 | 0 | 0 | 10 | 0.01 | 11.0605 | 23.9154 | 7.8979 | 0.22625 | 0.80908 | 23.3567 | 0.028104 | 0.001286 | 0.91398 | 0.001175 | 8.4422 | 7.546
2022-11-22 01:47:29.698 | 53454.17 | 16.183252 | 0 | 564.4816 | 0 | 566 | 317.0004 | 0 | 0 | 25.9394 | 0 | 0 | 316.9703 | 0 | 0 | 25.9383 | 0 | 0 | 550 | 2 | 8.4089 | 250 | 90 | 0 | 0 | 0 | 10 | 0.01 | 11.0566 | 23.9167 | 7.8812 | 0.22687 | 0.80914 | 23.3727 | 0.028103 | 0.001286 | 0.91394 | 0.001175 | 8.442 | 7.5457
2022-11-22 01:47:35.903 | 53460.37 | 16.141445 | 0 | 564.2821 | 0 | 566 | 317.0004 | 0 | 0 | 25.9394 | 0 | 0 | 317.0015 | 0 | 0 | 25.9344 | 0 | 0 | 550 | 2 | 8.413 | 250 | 90 | 0 | 0 | 0 | 10 | 0.01 | 11.0598 | 23.9157 | 7.8995 | 0.22582 | 0.80909 | 23.3834 | 0.028103 | 0.001286 | 0.91396 | 0.001175 | 8.4402 | 7.5441
2022-11-22 01:47:42.084 | 53466.55 | 16.050379 | 0 | 564.0161 | 0 | 566 | 317.0004 | 0 | 0 | 25.9394 | 0 | 0 | 316.9884 | 0 | 0 | 25.9418 | 0 | 0 | 550 | 2 | 8.4221 | 250 | 90 | 0 | 0 | 0 | 10 | 0.01 | 11.0584 | 23.9163 | 7.8888 | 0.22558 | 0.80911 | 23.3727 | 0.028105 | 0.001286 | 0.91399 | 0.001175 | 8.4404 | 7.5444
2022-11-22 01:47:48.283 | 53472.75 | 16.022015 | 0 | 563.8166 | 0 | 566 | 317.0004 | 0 | 0 | 25.9394 | 0 | 0 | 316.9205 | 0 | 0 | 25.9378 | 0 | 0 | 550 | 2 | 8.425 | 250 | 90 | 0 | 0 | 0 | 10 | 0.01 | 11.0565 | 23.9169 | 7.9132 | 0.22618 | 0.80914 | 23.3807 | 0.028105 | 0.001286 | 0.91398 | 0.001175 | 8.4382 | 7.5425
2022-11-22 01:47:54.470 | 53478.94 | 15.932459 | 0 | 563.6207 | 0 | 565 | 317.0004 | 0 | 0 | 25.9394 | 0 | 0 | 316.8897 | 0 | 0 | 25.9399 | 0 | 0 | 550 | 2 | 8.4339 | 250 | 90 | 0 | 0 | 0 | 10 | 0.01 | 11.0523 | 23.9187 | 7.9163 | 0.22606 | 0.80919 | 23.3727 | 0.028106 | 0.001286 | 0.91396 | 0.001175 | 8.4359 | 7.5404
2022-11-22 01:48:00.661 | 53485.13 | 15.90709 | 0 | 563.4353 | 0 | 565 | 317.0004 | 0 | 0 | 25.9394 | 0 | 0 | 316.9486 | 0 | 0 | 25.9375 | 0 | 0 | 550 | 2 | 8.4364 | 250 | 90 | 0 | 0 | 0 | 10 | 0.01 | 11.0526 | 23.9186 | 7.8979 | 0.22558 | 0.80919 | 23.3727 | 0.028107 | 0.001286 | 0.91397 | 0.001175 | 8.4371 | 7.5416
2022-11-22 01:48:06.853 | 53491.32 | 15.851877 | 0 | 563.1761 | 0 | 565 | 317.0004 | 0 | 0 | 25.9394 | 0 | 0 | 316.9621 | 0 | 0 | 25.9354 | 0 | 0 | 550 | 2 | 8.442 | 250 | 90 | 0 | 0 | 0 | 10 | 0.01 | 11.0519 | 23.9188 | 7.8781 | 0.226 | 0.8092 | 23.3807 | 0.028107 | 0.001286 | 0.91398 | 0.001175 | 8.436 | 7.5404
2022-11-22 01:48:13.023 | 53497.49 | 15.753395 | 0 | 562.9803 | 0 | 565 | 317.0004 | 0 | 0 | 25.9394 | 0 | 0 | 316.9594 | 0 | 0 | 25.9349 | 0 | 0 | 550 | 2 | 8.4518 | 250 | 90 | 0 | 0 | 0 | 10 | 0.01 | 11.051 | 23.9191 | 7.9025 | 0.22659 | 0.80921 | 23.3727 | 0.028109 | 0.001286 | 0.914 | 0.001175 | 8.4361 | 7.5406
2022-11-22 01:48:19.218 | 53503.69 | 15.686265 | 0 | 562.7913 | 0 | 565 | 317.0004 | 0 | 0 | 25.9394 | 0 | 0 | 316.9891 | 0 | 0 | 25.9393 | 0 | 0 | 550 | 2 | 8.4585 | 250 | 90 | 0 | 0 | 0 | 10 | 0.01 | 11.0491 | 23.9197 | 7.9025 | 0.22696 | 0.80924 | 23.3994 | 0.028108 | 0.001286 | 0.91397 | 0.001175 | 8.434 | 7.5387
2022-11-22 01:48:25.426 | 53509.9 | 15.617655 | 0 | 562.5988 | 0 | 564 | 317.0004 | 0 | 0 | 25.9394 | 0 | 0 | 317.023 | 0 | 0 | 25.9416 | 0 | 0 | 550 | 2 | 8.4653 | 250 | 90 | 0 | 0 | 0 | 10 | 0.01 | 11.0475 | 23.9205 | 7.8857 | 0.22622 | 0.80926 | 23.3807 | 0.028109 | 0.001286 | 0.91398 | 0.001175 | 8.4328 | 7.5375
2022-11-22 01:48:31.633 | 53516.1 | 15.608701 | 0 | 562.3292 | 0 | 564 | 317.0004 | 0 | 0 | 25.9394 | 0 | 0 | 317.033 | 0 | 0 | 25.9385 | 0 | 0 | 550 | 2 | 8.4662 | 250 | 90 | 0 | 0 | 0 | 10 | 0.01 | 11.045 | 23.9214 | 7.9163 | 0.22724 | 0.80929 | 23.3914 | 0.028111 | 0.001286 | 0.91399 | 0.001175 | 8.4312 | 7.5362
2022-11-22 01:48:37.849 | 53522.32 | 15.544568 | 0 | 562.1262 | 0 | 564 | 317.0004 | 0 | 0 | 25.9394 | 0 | 0 | 316.9573 | 0 | 0 | 25.9369 | 0 | 0 | 550 | 2 | 8.4727 | 250 | 90 | 0 | 0 | 0 | 10 | 0.01 | 11.0438 | 23.922 | 7.8964 | 0.22657 | 0.80931 | 23.3834 | 0.028112 | 0.001286 | 0.91398 | 0.001175 | 8.4311 | 7.5361
2022-11-22 01:48:44.033 | 53528.5 | 15.461061 | 0 | 561.9476 | 0 | 564 | 317.0004 | 0 | 0 | 25.9394 | 0 | 0 | 317.0165 | 0 | 0 | 25.9384 | 0 | 0 | 550 | 2 | 8.481 | 250 | 90 | 0 | 0 | 0 | 10 | 0.01 | 11.0425 | 23.9225 | 7.9025 | 0.22659 | 0.80933 | 23.3727 | 0.028111 | 0.001286 | 0.91397 | 0.001175 | 8.4296 | 7.5344
2022-11-22 01:48:50.242 | 53534.71 | 15.425277 | 0 | 561.7656 | 0 | 564 | 317.0004 | 0 | 0 | 25.9394 | 0 | 0 | 316.9506 | 0 | 0 | 25.9406 | 0 | 0 | 550 | 2 | 8.4846 | 250 | 90 | 0 | 0 | 0 | 10 | 0.01 | 11.0417 | 23.9229 | 7.8842 | 0.22611 | 0.80934 | 23.3754 | 0.028112 | 0.001286 | 0.91398 | 0.001175 | 8.4287 | 7.534
2022-11-22 01:48:56.396 | 53540.87 | 15.344775 | 0 | 561.5029 | 0 | 563 | 317.0004 | 0 | 0 | 25.9394 | 0 | 0 | 316.98 | 0 | 0 | 25.9369 | 0 | 0 | 550 | 2 | 8.4926 | 250 | 90 | 0 | 0 | 0 | 10 | 0.01 | 11.0404 | 23.9233 | 7.8949 | 0.22652 | 0.80936 | 23.3834 | 0.028113 | 0.001286 | 0.91399 | 0.001175 | 8.4282 | 7.5332
2022-11-22 01:49:02.605 | 53547.07 | 15.286638 | 0 | 561.3032 | 0 | 563 | 317.0004 | 0 | 0 | 25.9394 | 0 | 0 | 316.8766 | 0 | 0 | 25.9416 | 0 | 0 | 550 | 2 | 8.4984 | 250 | 90 | 0 | 0 | 0 | 10 | 0.01 | 11.0391 | 23.924 | 7.8964 | 0.2262 | 0.80937 | 23.3567 | 0.028114 | 0.001286 | 0.91399 | 0.001175 | 8.4262 | 7.5312
2022-11-22 01:49:08.827 | 53553.3 | 15.206149 | 0 | 561.0999 | 0 | 563 | 317.0004 | 0 | 0 | 25.9394 | 0 | 0 | 316.9735 | 0 | 0 | 25.9357 | 0 | 0 | 550 | 2 | 8.5065 | 250 | 90 | 0 | 0 | 0 | 10 | 0.01 | 11.0365 | 23.925 | 7.8979 | 0.22598 | 0.80941 | 23.3594 | 0.028115 | 0.001286 | 0.91397 | 0.001175 | 8.4256 | 7.5308
2022-11-22 01:49:15.026 | 53559.5 | 15.182304 | 0 | 560.9178 | 0 | 563 | 317.0004 | 0 | 0 | 25.9394 | 0 | 0 | 316.9776 | 0 | 0 | 25.938 | 0 | 0 | 550 | 2 | 8.5089 | 250 | 90 | 0 | 0 | 0 | 10 | 0.01 | 11.0358 | 23.9254 | 7.8979 | 0.22537 | 0.80942 | 23.3754 | 0.028114 | 0.001286 | 0.91396 | 0.001175 | 8.4244 | 7.5298
2022-11-22 01:49:21.217 | 53565.69 | 15.127171 | 0 | 560.6656 | 0 | 563 | 317.0004 | 0 | 0 | 25.9394 | 0 | 0 | 316.9802 | 0 | 0 | 25.9392 | 0 | 0 | 550 | 2 | 8.5144 | 250 | 90 | 0 | 0 | 0 | 10 | 0.01 | 11.0339 | 23.9261 | 7.9071 | 0.22598 | 0.80944 | 23.3594 | 0.028116 | 0.001286 | 0.91397 | 0.001175 | 8.4229 | 7.5285
2022-11-22 01:49:27.394 | 53571.86 | 15.042245 | 0 | 560.473 | 0 | 562 | 317.0004 | 0 | 0 | 25.9394 | 0 | 0 | 316.9797 | 0 | 0 | 25.938 | 0 | 0 | 550 | 2 | 8.5229 | 250 | 90 | 0 | 0 | 0 | 10 | 0.01 | 11.0332 | 23.9263 | 7.8842 | 0.22602 | 0.80945 | 23.3567 | 0.028116 | 0.001286 | 0.91397 | 0.001175 | 8.4225 | 7.5281
2022-11-22 01:49:33.613 | 53578.08 | 14.994572 | 0 | 560.2874 | 0 | 562 | 317.0004 | 0 | 0 | 25.9394 | 0 | 0 | 316.8668 | 0 | 0 | 25.9351 | 0 | 0 | 550 | 2 | 8.5276 | 250 | 90 | 0 | 0 | 0 | 10 | 0.01 | 11.0335 | 23.9262 | 7.9056 | 0.226 | 0.80945 | 23.3887 | 0.028117 | 0.001286 | 0.91399 | 0.001175 | 8.4214 | 7.5272
2022-11-22 01:49:39.793 | 53584.26 | 14.923072 | 0 | 560.1051 | 0 | 562 | 317.0004 | 0 | 0 | 25.9394 | 0 | 0 | 316.9773 | 0 | 0 | 25.9386 | 0 | 0 | 550 | 2 | 8.5348 | 250 | 90 | 0 | 0 | 0 | 10 | 0.01 | 11.0286 | 23.928 | 7.8827 | 0.22628 | 0.80952 | 23.3914 | 0.028118 | 0.001286 | 0.91397 | 0.001175 | 8.42 | 7.5254
2022-11-22 01:49:45.977 | 53590.45 | 14.87541 | 0 | 559.8638 | 0 | 562 | 317.0004 | 0 | 0 | 25.9394 | 0 | 0 | 317.0236 | 0 | 0 | 25.9407 | 0 | 0 | 550 | 2 | 8.5396 | 250 | 90 | 0 | 0 | 0 | 10 | 0.01 | 11.0309 | 23.9272 | 7.9041 | 0.22657 | 0.80949 | 23.3674 | 0.028118 | 0.001286 | 0.91398 | 0.001175 | 8.4195 | 7.5251
2022-11-22 01:49:52.149 | 53596.62 | 14.787543 | 0 | 559.6716 | 0 | 562 | 317.0004 | 0 | 0 | 25.9394 | 0 | 0 | 316.9765 | 0 | 0 | 25.9401 | 0 | 0 | 550 | 2 | 8.5483 | 250 | 90 | 0 | 0 | 0 | 10 | 0.01 | 11.0286 | 23.9282 | 7.8903 | 0.22606 | 0.80952 | 23.3594 | 0.028118 | 0.001286 | 0.91398 | 0.001175 | 8.4179 | 7.5238
2022-11-22 01:49:58.376 | 53602.85 | 14.772657 | 0 | 559.4933 | 0 | 561 | 317.0004 | 0 | 0 | 25.9394 | 0 | 0 | 316.9868 | 0 | 0 | 25.9363 | 0 | 0 | 550 | 2 | 8.5498 | 250 | 90 | 0 | 0 | 0 | 10 | 0.01 | 11.0247 | 23.9295 | 7.8995 | 0.22687 | 0.80957 | 23.3994 | 0.028119 | 0.001286 | 0.91396 | 0.001175 | 8.4169 | 7.5232
2022-11-22 01:50:04.578 | 53609.05 | 14.695232 | 0 | 559.2174 | 0 | 561 | 317.0004 | 0 | 0 | 25.9394 | 0 | 0 | 316.9529 | 0 | 0 | 25.9397 | 0 | 0 | 550 | 2 | 8.5576 | 250 | 90 | 0 | 0 | 0 | 10 | 0.01 | 11.0262 | 23.9291 | 7.9041 | 0.22657 | 0.80955 | 23.3674 | 0.02812 | 0.001286 | 0.91398 | 0.001175 | 8.4163 | 7.5222
2022-11-22 01:50:10.770 | 53615.24 | 14.659502 | 0 | 559.0323 | 0 | 561 | 317.0004 | 0 | 0 | 25.9394 | 0 | 0 | 317.0099 | 0 | 0 | 25.9352 | 0 | 0 | 550 | 2 | 8.5612 | 250 | 90 | 0 | 0 | 0 | 10 | 0.01 | 11.0221 | 23.9309 | 7.8674 | 0.22537 | 0.8096 | 23.3567 | 0.028121 | 0.001286 | 0.91397 | 0.001175 | 8.4146 | 7.5208
2022-11-22 01:50:16.951 | 53621.42 | 14.579113 | 0 | 558.847 | 0 | 561 | 317.0004 | 0 | 0 | 25.9394 | 0 | 0 | 316.9534 | 0 | 0 | 25.9397 | 0 | 0 | 550 | 2 | 8.5692 | 250 | 90 | 0 | 0 | 0 | 10 | 0.01 | 11.0199 | 23.9315 | 7.8857 | 0.2264 | 0.80963 | 23.3941 | 0.028122 | 0.001286 | 0.91397 | 0.001175 | 8.413 | 7.5196
2022-11-22 01:50:23.153 | 53627.62 | 14.521072 | 0 | 558.6548 | 0 | 561 | 317.0004 | 0 | 0 | 25.9394 | 0 | 0 | 317.0954 | 0 | 0 | 25.9396 | 0 | 0 | 550 | 2 | 8.575 | 250 | 90 | 0 | 0 | 0 | 10 | 0.01 | 11.0206 | 23.9313 | 7.901 | 0.22655 | 0.80963 | 23.3727 | 0.028124 | 0.001286 | 0.914 | 0.001175 | 8.4143 | 7.5204
2022-11-22 01:50:29.352 | 53633.82 | 14.485354 | 0 | 558.4171 | 0 | 560 | 317.0004 | 0 | 0 | 25.9394 | 0 | 0 | 316.9804 | 0 | 0 | 25.9453 | 0 | 0 | 550 | 2 | 8.5786 | 250 | 90 | 0 | 0 | 0 | 10 | 0.01 | 11.0203 | 23.9314 | 7.9025 | 0.22663 | 0.80963 | 23.3754 | 0.028122 | 0.001286 | 0.91398 | 0.001175 | 8.411 | 7.5175
2022-11-22 01:50:35.553 | 53640.02 | 14.449638 | 0 | 558.2145 | 0 | 560 | 317.0004 | 0 | 0 | 25.9394 | 0 | 0 | 317.0017 | 0 | 0 | 25.9425 | 0 | 0 | 550 | 2 | 8.5822 | 250 | 90 | 0 | 0 | 0 | 10 | 0.01 | 11.0173 | 23.9327 | 7.9117 | 0.22678 | 0.80967 | 23.3674 | 0.028122 | 0.001286 | 0.91395 | 0.001175 | 8.4117 | 7.5182
2022-11-22 01:50:41.731 | 53646.2 | 14.372253 | 0 | 558.0327 | 0 | 560 | 317.0004 | 0 | 0 | 25.9394 | 0 | 0 | 317.0305 | 0 | 0 | 25.9403 | 0 | 0 | 550 | 2 | 8.5899 | 250 | 90 | 0 | 0 | 0 | 10 | 0.01 | 11.0166 | 23.9329 | 7.8964 | 0.22624 | 0.80968 | 23.3887 | 0.028124 | 0.001286 | 0.91399 | 0.001175 | 8.4092 | 7.516
2022-11-22 01:50:47.924 | 53652.39 | 14.263653 | 0 | 557.8372 | 0 | 560 | 317.0004 | 0 | 0 | 25.9394 | 0 | 0 | 316.9724 | 0 | 0 | 25.9406 | 0 | 0 | 550 | 2 | 8.6008 | 250 | 90 | 0 | 0 | 0 | 10 | 0.01 | 11.0119 | 23.9348 | 7.8857 | 0.2263 | 0.80974 | 23.3914 | 0.028125 | 0.001286 | 0.91395 | 0.001175 | 8.4074 | 7.5146
2022-11-22 01:50:54.094 | 53658.56 | 14.274068 | 0 | 557.5751 | 0 | 560 | 317.0004 | 0 | 0 | 25.9394 | 0 | 0 | 317.0264 | 0 | 0 | 25.9412 | 0 | 0 | 550 | 2 | 8.5998 | 250 | 90 | 0 | 0 | 0 | 10 | 0.01 | 11.0149 | 23.9335 | 7.8903 | 0.22635 | 0.8097 | 23.3594 | 0.028125 | 0.001286 | 0.91398 | 0.001175 | 8.4073 | 7.5142
2022-11-22 01:51:00.289 | 53664.76 | 14.214568 | 0 | 557.3862 | 0 | 559 | 317.0004 | 0 | 0 | 25.9394 | 0 | 0 | 317.1149 | 0 | 0 | 25.9392 | 0 | 0 | 550 | 2 | 8.6057 | 250 | 90 | 0 | 0 | 0 | 10 | 0.01 | 11.0126 | 23.9344 | 7.8979 | 0.22664 | 0.80973 | 23.3727 | 0.028125 | 0.001286 | 0.91398 | 0.001175 | 8.4069 | 7.5139
2022-11-22 01:51:06.494 | 53670.96 | 14.174407 | 0 | 557.1941 | 0 | 559 | 317.0004 | 0 | 0 | 25.9394 | 0 | 0 | 317.039 | 0 | 0 | 25.9404 | 0 | 0 | 550 | 2 | 8.6097 | 250 | 90 | 0 | 0 | 0 | 10 | 0.01 | 11.0086 | 23.9361 | 7.9025 | 0.22622 | 0.80979 | 23.3807 | 0.028127 | 0.001286 | 0.91396 | 0.001175 | 8.4051 | 7.5125
2022-11-22 01:51:12.719 | 53677.19 | 14.15656 | 0 | 557.0089 | 0 | 559 | 317.0004 | 0 | 0 | 25.9394 | 0 | 0 | 316.981 | 0 | 0 | 25.9404 | 0 | 0 | 550 | 2 | 8.6115 | 250 | 90 | 0 | 0 | 0 | 10 | 0.01 | 11.0086 | 23.9361 | 7.901 | 0.22655 | 0.80979 | 23.3727 | 0.028127 | 0.001286 | 0.91397 | 0.001175 | 8.4049 | 7.5119
2022-11-22 01:51:18.917 | 53683.39 | 14.010836 | 0 | 556.757 | 0 | 559 | 317.0004 | 0 | 0 | 25.9394 | 0 | 0 | 316.8649 | 0 | 0 | 25.9359 | 0 | 0 | 550 | 2 | 8.6261 | 250 | 90 | 0 | 0 | 0 | 10 | 0.01 | 11.0078 | 23.9365 | 7.8842 | 0.22596 | 0.8098 | 23.3647 | 0.028127 | 0.001286 | 0.91396 | 0.001175 | 8.4033 | 7.5104
2022-11-22 01:51:25.118 | 53689.59 | 13.988531 | 0 | 556.5716 | 0 | 558 | 317.0004 | 0 | 0 | 25.9394 | 0 | 0 | 316.9318 | 0 | 0 | 25.9374 | 0 | 0 | 550 | 2 | 8.6284 | 250 | 90 | 0 | 0 | 0 | 10 | 0.01 | 11.0074 | 23.9367 | 7.901 | 0.22644 | 0.8098 | 23.3647 | 0.028128 | 0.001286 | 0.91397 | 0.001175 | 8.4024 | 7.5097
2022-11-22 01:51:31.314 | 53695.78 | 13.939473 | 0 | 556.3863 | 0 | 558 | 317.0004 | 0 | 0 | 25.9394 | 0 | 0 | 316.9976 | 0 | 0 | 25.9435 | 0 | 0 | 550 | 2 | 8.6333 | 250 | 90 | 0 | 0 | 0 | 10 | 0.01 | 11.0043 | 23.9377 | 7.8934 | 0.22659 | 0.80985 | 23.3914 | 0.028128 | 0.001286 | 0.91396 | 0.001175 | 8.4009 | 7.5086
2022-11-22 01:51:37.518 | 53701.99 | 13.885959 | 0 | 556.2044 | 0 | 558 | 317.0004 | 0 | 0 | 25.9394 | 0 | 0 | 316.9664 | 0 | 0 | 25.9422 | 0 | 0 | 550 | 2 | 8.6386 | 250 | 90 | 0 | 0 | 0 | 10 | 0.01 | 11.0033 | 23.9382 | 7.9025 | 0.2267 | 0.80986 | 23.3807 | 0.02813 | 0.001286 | 0.91399 | 0.001175 | 8.4001 | 7.508
2022-11-22 01:51:43.728 | 53708.2 | 13.811637 | 0 | 555.9491 | 0 | 558 | 317.0004 | 0 | 0 | 25.9394 | 0 | 0 | 317.0075 | 0 | 0 | 25.9377 | 0 | 0 | 550 | 2 | 8.6461 | 250 | 90 | 0 | 0 | 0 | 10 | 0.01 | 11.002 | 23.9387 | 7.9193 | 0.22711 | 0.80988 | 23.3754 | 0.02813 | 0.001286 | 0.91397 | 0.001175 | 8.4004 | 7.5079
2022-11-22 01:51:49.932 | 53714.4 | 13.737335 | 0 | 555.7567 | 0 | 558 | 317.0004 | 0 | 0 | 25.9394 | 0 | 0 | 316.9799 | 0 | 0 | 25.9383 | 0 | 0 | 550 | 2 | 8.6536 | 250 | 90 | 0 | 0 | 0 | 10 | 0.01 | 10.9997 | 23.9397 | 7.8873 | 0.22619 | 0.80991 | 23.3754 | 0.028132 | 0.001286 | 0.91399 | 0.001175 | 8.3962 | 7.5043
2022-11-22 01:51:56.153 | 53720.62 | 13.716527 | 0 | 555.5505 | 0 | 557 | 317.0004 | 0 | 0 | 25.9394 | 0 | 0 | 316.9798 | 0 | 0 | 25.9408 | 0 | 0 | 550 | 2 | 8.6556 | 250 | 90 | 0 | 0 | 0 | 10 | 0.01 | 10.9998 | 23.9397 | 7.8903 | 0.22617 | 0.80991 | 23.3674 | 0.028131 | 0.001286 | 0.91396 | 0.001175 | 8.3974 | 7.5051
2022-11-22 01:52:02.335 | 53726.81 | 13.689785 | 0 | 555.3478 | 0 | 557 | 317.0004 | 0 | 0 | 25.9394 | 0 | 0 | 316.938 | 0 | 0 | 25.9413 | 0 | 0 | 550 | 2 | 8.6583 | 250 | 90 | 0 | 0 | 0 | 10 | 0.01 | 10.9955 | 23.9413 | 7.8964 | 0.22657 | 0.80997 | 23.3834 | 0.028131 | 0.001286 | 0.91393 | 0.001175 | 8.3949 | 7.5031
2022-11-22 01:52:08.501 | 53732.97 | 13.64224 | 0 | 555.0715 | 0 | 557 | 317.0004 | 0 | 0 | 25.9394 | 0 | 0 | 316.9997 | 0 | 0 | 25.9403 | 0 | 0 | 550 | 2 | 8.6631 | 250 | 90 | 0 | 0 | 0 | 10 | 0.01 | 10.9979 | 23.9404 | 7.8979 | 0.2265 | 0.80993 | 23.3754 | 0.028132 | 0.001286 | 0.91396 | 0.001175 | 8.3938 | 7.502
2022-11-22 01:52:14.684 | 53739.15 | 13.567953 | 0 | 554.8617 | 0 | 557 | 317.0004 | 0 | 0 | 25.9394 | 0 | 0 | 316.9246 | 0 | 0 | 25.9432 | 0 | 0 | 550 | 2 | 8.6705 | 250 | 90 | 0 | 0 | 0 | 10 | 0.01 | 10.9948 | 23.9416 | 7.901 | 0.22697 | 0.80997 | 23.3594 | 0.028135 | 0.001286 | 0.91398 | 0.001175 | 8.3931 | 7.5012
2022-11-22 01:52:20.880 | 53745.35 | 13.502595 | 0 | 554.659 | 0 | 557 | 317.0004 | 0 | 0 | 25.9394 | 0 | 0 | 316.9416 | 0 | 0 | 25.9422 | 0 | 0 | 550 | 2 | 8.6771 | 250 | 90 | 0 | 0 | 0 | 10 | 0.01 | 10.9935 | 23.9422 | 7.8995 | 0.22662 | 0.80999 | 23.3834 | 0.028134 | 0.001286 | 0.91397 | 0.001175 | 8.3918 | 7.5
2022-11-22 01:52:27.077 | 53751.55 | 13.455067 | 0 | 554.4527 | 0 | 556 | 317.0004 | 0 | 0 | 25.9394 | 0 | 0 | 316.9641 | 0 | 0 | 25.9403 | 0 | 0 | 550 | 2 | 8.6819 | 250 | 90 | 0 | 0 | 0 | 10 | 0.01 | 10.9918 | 23.9429 | 7.9025 | 0.22641 | 0.81002 | 23.3807 | 0.028136 | 0.001286 | 0.91398 | 0.001175 | 8.3914 | 7.4996
2022-11-22 01:52:33.262 | 53757.73 | 13.358541 | 0 | 554.1871 | 0 | 556 | 317.0004 | 0 | 0 | 25.9394 | 0 | 0 | 317.0365 | 0 | 0 | 25.9371 | 0 | 0 | 550 | 2 | 8.6915 | 250 | 90 | 0 | 0 | 0 | 10 | 0.01 | 10.9904 | 23.9435 | 7.9117 | 0.226 | 0.81003 | 23.3594 | 0.028135 | 0.001286 | 0.91395 | 0.001175 | 8.3906 | 7.4988
2022-11-22 01:52:39.468 | 53763.94 | 13.285788 | 0 | 553.9738 | 0 | 556 | 317.0004 | 0 | 0 | 25.9394 | 0 | 0 | 316.9712 | 0 | 0 | 25.9363 | 0 | 0 | 550 | 2 | 8.6989 | 250 | 90 | 0 | 0 | 0 | 10 | 0.01 | 10.989 | 23.9439 | 7.8842 | 0.22604 | 0.81005 | 23.3674 | 0.028136 | 0.001286 | 0.91396 | 0.001175 | 8.3891 | 7.4977
2022-11-22 01:52:45.651 | 53770.12 | 13.303604 | 0 | 553.7711 | 0 | 556 | 317.0004 | 0 | 0 | 25.9394 | 0 | 0 | 317.0261 | 0 | 0 | 25.9385 | 0 | 0 | 550 | 2 | 8.6971 | 250 | 90 | 0 | 0 | 0 | 10 | 0.01 | 10.987 | 23.9449 | 7.9147 | 0.22598 | 0.81008 | 23.3727 | 0.028137 | 0.001286 | 0.91397 | 0.001175 | 8.3895 | 7.4981
2022-11-22 01:52:51.856 | 53776.33 | 13.242726 | 0 | 553.5194 | 0 | 555 | 317.0004 | 0 | 0 | 25.9394 | 0 | 0 | 317.0327 | 0 | 0 | 25.9383 | 0 | 0 | 550 | 2 | 8.7032 | 250 | 90 | 0 | 0 | 0 | 10 | 0.01 | 10.9859 | 23.9453 | 7.8812 | 0.22587 | 0.8101 | 23.3647 | 0.028137 | 0.001286 | 0.91395 | 0.001175 | 8.3878 | 7.4966
2022-11-22 01:52:58.068 | 53782.54 | 13.164053 | 0 | 553.3201 | 0 | 555 | 317.0004 | 0 | 0 | 25.9394 | 0 | 0 | 317.044 | 0 | 0 | 25.9415 | 0 | 0 | 550 | 2 | 8.7111 | 250 | 90 | 0 | 0 | 0 | 10 | 0.01 | 10.9863 | 23.9452 | 7.8903 | 0.22603 | 0.81009 | 23.3567 | 0.028138 | 0.001286 | 0.91398 | 0.001175 | 8.3869 | 7.4954
2022-11-22 01:53:04.268 | 53788.74 | 13.098746 | 0 | 553.1174 | 0 | 555 | 317.0004 | 0 | 0 | 25.9394 | 0 | 0 | 316.9198 | 0 | 0 | 25.9405 | 0 | 0 | 550 | 2 | 8.7176 | 250 | 90 | 0 | 0 | 0 | 10 | 0.01 | 10.9842 | 23.9459 | 7.8949 | 0.22648 | 0.81012 | 23.3807 | 0.028139 | 0.001286 | 0.91398 | 0.001175 | 8.386 | 7.495
2022-11-22 01:53:10.463 | 53794.93 | 13.0646105 | 0 | 552.9254 | 0 | 555 | 317.0004 | 0 | 0 | 25.9394 | 0 | 0 | 316.9686 | 0 | 0 | 25.9374 | 0 | 0 | 550 | 2 | 8.7211 | 250 | 90 | 0 | 0 | 0 | 10 | 0.01 | 10.9818 | 23.9468 | 7.8964 | 0.22664 | 0.81015 | 23.3887 | 0.028141 | 0.001286 | 0.91399 | 0.001175 | 8.3845 | 7.4934
2022-11-22 01:53:16.628 | 53801.1 | 13.033448 | 0 | 552.663 | 0 | 555 | 317.0004 | 0 | 0 | 25.9394 | 0 | 0 | 316.9717 | 0 | 0 | 25.9404 | 0 | 0 | 550 | 2 | 8.7242 | 250 | 90 | 0 | 0 | 0 | 10 | 0.01 | 10.9811 | 23.947 | 7.8964 | 0.22664 | 0.81016 | 23.3887 | 0.02814 | 0.001286 | 0.91396 | 0.001175 | 8.3828 | 7.4917
2022-11-22 01:53:22.814 | 53807.28 | 12.914746 | 0 | 552.4951 | 0 | 554 | 317.0004 | 0 | 0 | 25.9394 | 0 | 0 | 317.0307 | 0 | 0 | 25.9434 | 0 | 0 | 550 | 2 | 8.7361 | 250 | 90 | 0 | 0 | 0 | 10 | 0.01 | 10.9782 | 23.9484 | 7.9041 | 0.22646 | 0.8102 | 23.3594 | 0.028141 | 0.001286 | 0.91396 | 0.001175 | 8.3813 | 7.4908
2022-11-22 01:53:29.000 | 53813.47 | 12.8925 | 0 | 552.3168 | 0 | 554 | 317.0004 | 0 | 0 | 25.9394 | 0 | 0 | 316.8726 | 0 | 0 | 25.9427 | 0 | 0 | 550 | 2 | 8.7383 | 250 | 90 | 0 | 0 | 0 | 10 | 0.01 | 10.9791 | 23.9479 | 7.8949 | 0.22648 | 0.81019 | 23.3807 | 0.028141 | 0.001286 | 0.91397 | 0.001175 | 8.3822 | 7.4916
2022-11-22 01:53:35.206 | 53819.68 | 12.84651 | 0 | 552.1105 | 0 | 554 | 317.0004 | 0 | 0 | 25.9394 | 0 | 0 | 316.9986 | 0 | 0 | 25.9405 | 0 | 0 | 550 | 2 | 8.743 | 250 | 90 | 0 | 0 | 0 | 10 | 0.01 | 10.9766 | 23.9491 | 7.8873 | 0.22598 | 0.81022 | 23.3594 | 0.028141 | 0.001286 | 0.91395 | 0.001175 | 8.3815 | 7.4906
2022-11-22 01:53:41.372 | 53825.84 | 12.804976 | 0 | 551.8763 | 0 | 554 | 317.0004 | 0 | 0 | 25.9394 | 0 | 0 | 316.9264 | 0 | 0 | 25.9412 | 0 | 0 | 550 | 2 | 8.7471 | 250 | 90 | 0 | 0 | 0 | 10 | 0.01 | 10.9778 | 23.9486 | 7.9071 | 0.2264 | 0.8102 | 23.3487 | 0.028143 | 0.001286 | 0.91399 | 0.001175 | 8.3813 | 7.4904
2022-11-22 01:53:47.562 | 53832.03 | 12.751581 | 0 | 551.7015 | 0 | 554 | 317.0004 | 0 | 0 | 25.9394 | 0 | 0 | 316.9236 | 0 | 0 | 25.9377 | 0 | 0 | 550 | 2 | 8.7525 | 250 | 90 | 0 | 0 | 0 | 10 | 0.01 | 10.9743 | 23.9498 | 7.9025 | 0.22674 | 0.81025 | 23.3834 | 0.028144 | 0.001286 | 0.91399 | 0.001175 | 8.3777 | 7.4872
2022-11-22 01:53:53.755 | 53838.22 | 12.696701 | 0 | 551.5582 | 0 | 553 | 317.0004 | 0 | 0 | 25.9394 | 0 | 0 | 316.9396 | 0 | 0 | 25.939 | 0 | 0 | 550 | 2 | 8.758 | 250 | 90 | 0 | 0 | 0 | 10 | 0.01 | 10.9736 | 23.9502 | 7.8842 | 0.22596 | 0.81026 | 23.3674 | 0.028143 | 0.001286 | 0.91397 | 0.001175 | 8.3771 | 7.4866
2022-11-22 01:53:59.953 | 53844.42 | 12.622563 | 0 | 551.3381 | 0 | 553 | 317.0004 | 0 | 0 | 25.9394 | 0 | 0 | 317.0416 | 0 | 0 | 25.9389 | 0 | 0 | 550 | 2 | 8.7655 | 250 | 90 | 0 | 0 | 0 | 10 | 0.01 | 10.9735 | 23.9503 | 7.8827 | 0.22589 | 0.81026 | 23.3994 | 0.028144 | 0.001286 | 0.91399 | 0.001175 | 8.3767 | 7.4863
2022-11-22 01:54:06.143 | 53850.61 | 12.625524 | 0 | 551.09 | 0 | 553 | 317.0004 | 0 | 0 | 25.9394 | 0 | 0 | 316.9647 | 0 | 0 | 25.9363 | 0 | 0 | 550 | 2 | 8.7652 | 250 | 90 | 0 | 0 | 0 | 10 | 0.01 | 10.9693 | 23.9518 | 7.8842 | 0.22646 | 0.81032 | 23.3674 | 0.028145 | 0.001286 | 0.91397 | 0.001175 | 8.3749 | 7.4849
2022-11-22 01:54:12.372 | 53856.84 | 12.5128565 | 0 | 550.8734 | 0 | 553 | 317.0004 | 0 | 0 | 25.9394 | 0 | 0 | 316.9293 | 0 | 0 | 25.939 | 0 | 0 | 550 | 2 | 8.7765 | 250 | 90 | 0 | 0 | 0 | 10 | 0.01 | 10.9666 | 23.953 | 7.8888 | 0.22661 | 0.81036 | 23.3754 | 0.028146 | 0.001286 | 0.91395 | 0.001175 | 8.3752 | 7.485
2022-11-22 01:54:18.561 | 53863.03 | 12.496548 | 0 | 550.737 | 0 | 553 | 317.0004 | 0 | 0 | 25.9394 | 0 | 0 | 316.9987 | 0 | 0 | 25.9395 | 0 | 0 | 550 | 2 | 8.7781 | 250 | 90 | 0 | 0 | 0 | 10 | 0.01 | 10.9663 | 23.9531 | 7.9025 | 0.22624 | 0.81036 | 23.3834 | 0.028147 | 0.001286 | 0.91398 | 0.001175 | 8.3728 | 7.4826
2022-11-22 01:54:24.744 | 53869.21 | 12.486169 | 0 | 550.5448 | 0 | 552 | 317.0004 | 0 | 0 | 25.9394 | 0 | 0 | 316.9748 | 0 | 0 | 25.9383 | 0 | 0 | 550 | 2 | 8.7792 | 250 | 90 | 0 | 0 | 0 | 10 | 0.01 | 10.9657 | 23.9534 | 7.8903 | 0.22606 | 0.81037 | 23.3594 | 0.028148 | 0.001286 | 0.91398 | 0.001175 | 8.3725 | 7.4827
2022-11-22 01:54:30.938 | 53875.41 | 12.401685 | 0 | 550.3036 | 0 | 552 | 317.0004 | 0 | 0 | 25.9394 | 0 | 0 | 316.9805 | 0 | 0 | 25.9371 | 0 | 0 | 550 | 2 | 8.7877 | 250 | 90 | 0 | 0 | 0 | 10 | 0.01 | 10.9635 | 23.9543 | 7.901 | 0.22633 | 0.8104 | 23.3567 | 0.028148 | 0.001286 | 0.91396 | 0.001175 | 8.3707 | 7.481
2022-11-22 01:54:37.122 | 53881.59 | 12.385379 | 0 | 550.129 | 0 | 552 | 317.0004 | 0 | 0 | 25.9394 | 0 | 0 | 316.9713 | 0 | 0 | 25.9331 | 0 | 0 | 550 | 2 | 8.7893 | 250 | 90 | 0 | 0 | 0 | 10 | 0.01 | 10.9619 | 23.9547 | 7.8934 | 0.22659 | 0.81042 | 23.3914 | 0.028149 | 0.001286 | 0.91398 | 0.001175 | 8.3703 | 7.4806
2022-11-22 01:54:43.329 | 53887.8 | 12.305349 | 0 | 549.9366 | 0 | 552 | 317.0004 | 0 | 0 | 25.9394 | 0 | 0 | 316.9616 | 0 | 0 | 25.9396 | 0 | 0 | 550 | 2 | 8.7973 | 250 | 90 | 0 | 0 | 0 | 10 | 0.01 | 10.9618 | 23.9549 | 7.8873 | 0.22619 | 0.81042 | 23.3754 | 0.02815 | 0.001286 | 0.91399 | 0.001175 | 8.3706 | 7.4806
2022-11-22 01:54:49.514 | 53893.98 | 12.294984 | 0 | 549.7719 | 0 | 552 | 317.0004 | 0 | 0 | 25.9394 | 0 | 0 | 316.9739 | 0 | 0 | 25.938 | 0 | 0 | 550 | 2 | 8.7984 | 250 | 90 | 0 | 0 | 0 | 10 | 0.01 | 10.961 | 23.9553 | 7.9041 | 0.22642 | 0.81043 | 23.3567 | 0.02815 | 0.001286 | 0.91399 | 0.001175 | 8.3687 | 7.4792
2022-11-22 01:54:55.717 | 53900.19 | 12.240164 | 0 | 549.5406 | 0 | 551 | 317.0004 | 0 | 0 | 25.9394 | 0 | 0 | 316.9453 | 0 | 0 | 25.9402 | 0 | 0 | 550 | 2 | 8.8039 | 250 | 90 | 0 | 0 | 0 | 10 | 0.01 | 10.9598 | 23.9557 | 7.8979 | 0.22639 | 0.81045 | 23.3674 | 0.028151 | 0.001286 | 0.91398 | 0.001175 | 8.3662 | 7.4767
2022-11-22 01:55:01.913 | 53906.38 | 12.177934 | 0 | 549.3794 | 0 | 551 | 317.0004 | 0 | 0 | 25.9394 | 0 | 0 | 316.9972 | 0 | 0 | 25.9409 | 0 | 0 | 550 | 2 | 8.8102 | 250 | 90 | 0 | 0 | 0 | 10 | 0.01 | 10.9566 | 23.957 | 7.8979 | 0.22646 | 0.81049 | 23.3727 | 0.028152 | 0.001286 | 0.91397 | 0.001175 | 8.3674 | 7.4778
2022-11-22 01:55:08.112 | 53912.58 | 12.090534 | 0 | 549.2112 | 0 | 551 | 317.0004 | 0 | 0 | 25.9394 | 0 | 0 | 316.9323 | 0 | 0 | 25.9408 | 0 | 0 | 550 | 2 | 8.819 | 250 | 90 | 0 | 0 | 0 | 10 | 0.01 | 10.9565 | 23.9571 | 7.8949 | 0.2263 | 0.81049 | 23.3674 | 0.028152 | 0.001286 | 0.91397 | 0.001175 | 8.3643 | 7.475
2022-11-22 01:55:14.316 | 53918.79 | 12.068315 | 0 | 549.0536 | 0 | 551 | 317.0004 | 0 | 0 | 25.9394 | 0 | 0 | 316.9664 | 0 | 0 | 25.9398 | 0 | 0 | 550 | 2 | 8.8212 | 250 | 90 | 0 | 0 | 0 | 10 | 0.01 | 10.9541 | 23.9581 | 7.8903 | 0.22599 | 0.81053 | 23.354 | 0.028152 | 0.001286 | 0.91396 | 0.001175 | 8.3657 | 7.4762
2022-11-22 01:55:20.525 | 53925 | 12.0431385 | 0 | 548.8574 | 0 | 551 | 317.0004 | 0 | 0 | 25.9394 | 0 | 0 | 316.9363 | 0 | 0 | 25.939 | 0 | 0 | 550 | 2 | 8.8237 | 250 | 90 | 0 | 0 | 0 | 10 | 0.01 | 10.9539 | 23.958 | 7.8857 | 0.22622 | 0.81053 | 23.3807 | 0.028152 | 0.001286 | 0.91396 | 0.001175 | 8.3638 | 7.4743
2022-11-22 01:55:26.730 | 53931.2 | 11.989823 | 0 | 548.7312 | 0 | 551 | 317.0004 | 0 | 0 | 25.9394 | 0 | 0 | 316.958 | 0 | 0 | 25.9386 | 0 | 0 | 550 | 2 | 8.8291 | 250 | 90 | 0 | 0 | 0 | 10 | 0.01 | 10.9519 | 23.959 | 7.9025 | 0.22621 | 0.81056 | 23.3834 | 0.028154 | 0.001286 | 0.91398 | 0.001175 | 8.3621 | 7.4731
2022-11-22 01:55:32.927 | 53937.4 | 11.958728 | 0 | 548.5981 | 0 | 550 | 317.0004 | 0 | 0 | 25.9394 | 0 | 0 | 316.938 | 0 | 0 | 25.9438 | 0 | 0 | 550 | 2 | 8.8322 | 250 | 90 | 0 | 0 | 0 | 10 | 0.01 | 10.9504 | 23.9594 | 7.9025 | 0.22624 | 0.81058 | 23.3914 | 0.028154 | 0.001286 | 0.91398 | 0.001175 | 8.3618 | 7.4724
2022-11-22 01:55:39.117 | 53943.59 | 11.861009 | 0 | 548.444 | 0 | 550 | 317.0004 | 0 | 0 | 25.9394 | 0 | 0 | 316.9859 | 0 | 0 | 25.9383 | 0 | 0 | 550 | 2 | 8.8421 | 250 | 90 | 0 | 0 | 0 | 10 | 0.01 | 10.9495 | 23.9596 | 7.8873 | 0.22703 | 0.81059 | 23.3647 | 0.028154 | 0.001286 | 0.91396 | 0.001175 | 8.3615 | 7.4722
2022-11-22 01:55:45.280 | 53949.75 | 11.866921 | 0 | 548.3317 | 0 | 550 | 317.0004 | 0 | 0 | 25.9394 | 0 | 0 | 317.0316 | 0 | 0 | 25.9386 | 0 | 0 | 550 | 2 | 8.8415 | 250 | 90 | 0 | 0 | 0 | 10 | 0.01 | 10.9485 | 23.9603 | 7.901 | 0.22582 | 0.8106 | 23.4101 | 0.028155 | 0.001286 | 0.91397 | 0.001175 | 8.3581 | 7.4692
2022-11-22 01:55:51.469 | 53955.94 | 11.841755 | 0 | 548.223 | 0 | 550 | 317.0004 | 0 | 0 | 25.9394 | 0 | 0 | 316.9704 | 0 | 0 | 25.9383 | 0 | 0 | 550 | 2 | 8.844 | 250 | 90 | 0 | 0 | 0 | 10 | 0.01 | 10.9468 | 23.961 | 7.8674 | 0.22605 | 0.81063 | 23.3594 | 0.028155 | 0.001286 | 0.91395 | 0.001175 | 8.3572 | 7.4689
2022-11-22 01:55:57.671 | 53962.14 | 11.760334 | 0 | 548.1354 | 0 | 550 | 317.0004 | 0 | 0 | 25.9394 | 0 | 0 | 316.9641 | 0 | 0 | 25.9381 | 0 | 0 | 550 | 2 | 8.8522 | 250 | 90 | 0 | 0 | 0 | 10 | 0.01 | 10.9467 | 23.9612 | 7.9041 | 0.22625 | 0.81063 | 23.3674 | 0.028155 | 0.001286 | 0.91397 | 0.001175 | 8.3576 | 7.4686
2022-11-22 01:56:03.860 | 53968.33 | 11.747014 | 0 | 548.0267 | 0 | 550 | 317.0004 | 0 | 0 | 25.9394 | 0 | 0 | 316.9292 | 0 | 0 | 25.9361 | 0 | 0 | 550 | 2 | 8.8535 | 250 | 90 | 0 | 0 | 0 | 10 | 0.01 | 10.9456 | 23.9616 | 7.8842 | 0.22582 | 0.81064 | 23.354 | 0.028157 | 0.001286 | 0.91397 | 0.001175 | 8.3557 | 7.4671
2022-11-22 01:56:10.058 | 53974.53 | 11.757379 | 0 | 547.9531 | 0 | 550 | 317.0004 | 0 | 0 | 25.9394 | 0 | 0 | 316.942 | 0 | 0 | 25.9395 | 0 | 0 | 550 | 2 | 8.8525 | 250 | 90 | 0 | 0 | 0 | 10 | 0.01 | 10.9437 | 23.9622 | 7.8842 | 0.22611 | 0.81067 | 23.3754 | 0.028157 | 0.001286 | 0.91396 | 0.001175 | 8.3542 | 7.4661
2022-11-22 01:56:16.266 | 53980.74 | 11.708536 | 0 | 547.8935 | 0 | 550 | 317.0004 | 0 | 0 | 25.9394 | 0 | 0 | 316.9302 | 0 | 0 | 25.9398 | 0 | 0 | 550 | 2 | 8.8574 | 250 | 90 | 0 | 0 | 0 | 10 | 0.01 | 10.9394 | 23.9638 | 7.8949 | 0.22659 | 0.81073 | 23.3887 | 0.028158 | 0.001286 | 0.91394 | 0.001175 | 8.3549 | 7.4662
2022-11-22 01:56:22.479 | 53986.95 | 11.662653 | 0 | 547.8444 | 0 | 549 | 317.0004 | 0 | 0 | 25.9394 | 0 | 0 | 317.0106 | 0 | 0 | 25.939 | 0 | 0 | 550 | 2 | 8.862 | 250 | 90 | 0 | 0 | 0 | 10 | 0.01 | 10.9408 | 23.9634 | 7.8888 | 0.2262 | 0.81071 | 23.3727 | 0.02816 | 0.001286 | 0.91398 | 0.001175 | 8.3544 | 7.466
2022-11-22 01:56:28.671 | 53993.14 | 11.576829 | 0 | 547.8022 | 0 | 549 | 317.0004 | 0 | 0 | 25.9394 | 0 | 0 | 316.9884 | 0 | 0 | 25.936 | 0 | 0 | 550 | 2 | 8.8707 | 250 | 90 | 0 | 0 | 0 | 10 | 0.01 | 10.9392 | 23.964 | 7.8903 | 0.22606 | 0.81073 | 23.3594 | 0.02816 | 0.001286 | 0.91398 | 0.001175 | 8.3521 | 7.4636
2022-11-22 01:56:34.834 | 53999.3 | 11.536877 | 0 | 547.7777 | 0 | 549 | 317.0004 | 0 | 0 | 25.9394 | 0 | 0 | 316.9779 | 0 | 0 | 25.9394 | 0 | 0 | 550 | 2 | 8.8747 | 250 | 90 | 0 | 0 | 0 | 10 | 0.01 | 10.9386 | 23.9641 | 7.8934 | 0.22662 | 0.81074 | 23.3941 | 0.028161 | 0.001286 | 0.91399 | 0.001175 | 8.3501 | 7.4622
2022-11-22 01:56:41.035 | 54005.5 | 11.560551 | 0 | 547.7496 | 0 | 549 | 317.0004 | 0 | 0 | 25.9394 | 0 | 0 | 316.9231 | 0 | 0 | 25.9356 | 0 | 0 | 550 | 2 | 8.8723 | 250 | 90 | 0 | 0 | 0 | 10 | 0.01 | 10.9349 | 23.9656 | 7.9193 | 0.22722 | 0.81079 | 23.3834 | 0.02816 | 0.001286 | 0.91396 | 0.001175 | 8.35 | 7.462
2022-11-22 01:56:47.234 | 54011.7 | 11.510241 | 0 | 547.739 | 0 | 549 | 317.0004 | 0 | 0 | 25.9394 | 0 | 0 | 317.0331 | 0 | 0 | 25.94 | 0 | 0 | 550 | 2 | 8.8774 | 250 | 90 | 0 | 0 | 0 | 10 | 0.01 | 10.9358 | 23.9652 | 7.9102 | 0.22703 | 0.81078 | 23.3887 | 0.028162 | 0.001286 | 0.91398 | 0.001175 | 8.3492 | 7.4614
2022-11-22 01:56:53.425 | 54017.89 | 11.482138 | 0 | 547.7073 | 0 | 549 | 317.0004 | 0 | 0 | 25.9394 | 0 | 0 | 316.9678 | 0 | 0 | 25.9434 | 0 | 0 | 550 | 2 | 8.8802 | 250 | 90 | 0 | 0 | 0 | 10 | 0.01 | 10.9337 | 23.9662 | 7.901 | 0.22655 | 0.8108 | 23.3727 | 0.028161 | 0.001286 | 0.91396 | 0.001175 | 8.3468 | 7.4591
2022-11-22 01:56:59.652 | 54024.12 | 11.480651 | 0 | 547.6897 | 0 | 549 | 317.0004 | 0 | 0 | 25.9394 | 0 | 0 | 317.0671 | 0 | 0 | 25.9392 | 0 | 0 | 550 | 2 | 8.8803 | 250 | 90 | 0 | 0 | 0 | 10 | 0.01 | 10.9315 | 23.9672 | 7.8842 | 0.22582 | 0.81083 | 23.354 | 0.028163 | 0.001286 | 0.91396 | 0.001175 | 8.347 | 7.4593
2022-11-22 01:57:05.871 | 54030.34 | 11.499882 | 0 | 547.6722 | 0 | 549 | 317.0004 | 0 | 0 | 25.9394 | 0 | 0 | 316.9631 | 0 | 0 | 25.9367 | 0 | 0 | 550 | 2 | 8.8784 | 250 | 90 | 0 | 0 | 0 | 10 | 0.01 | 10.9318 | 23.967 | 7.8873 | 0.22617 | 0.81083 | 23.3647 | 0.028163 | 0.001286 | 0.91397 | 0.001175 | 8.3463 | 7.4585
2022-11-22 01:57:12.104 | 54036.57 | 11.451064 | 0 | 547.6932 | 0 | 549 | 317.0004 | 0 | 0 | 25.9394 | 0 | 0 | 316.9559 | 0 | 0 | 25.9394 | 0 | 0 | 550 | 2 | 8.8833 | 250 | 90 | 0 | 0 | 0 | 10 | 0.01 | 10.9293 | 23.968 | 7.8842 | 0.22614 | 0.81086 | 23.3754 | 0.028165 | 0.001286 | 0.91398 | 0.001175 | 8.3452 | 7.4575
2022-11-22 01:57:18.319 | 54042.79 | 11.448111 | 0 | 547.714 | 0 | 549 | 317.0004 | 0 | 0 | 25.9394 | 0 | 0 | 316.9511 | 0 | 0 | 25.942 | 0 | 0 | 550 | 2 | 8.8836 | 250 | 90 | 0 | 0 | 0 | 10 | 0.01 | 10.9282 | 23.9684 | 7.8888 | 0.22607 | 0.81088 | 23.3807 | 0.028165 | 0.001286 | 0.91398 | 0.001175 | 8.3427 | 7.4553
2022-11-22 01:57:24.521 | 54048.99 | 11.4584675 | 0 | 547.7173 | 0 | 549 | 317.0004 | 0 | 0 | 25.9394 | 0 | 0 | 316.9809 | 0 | 0 | 25.934 | 0 | 0 | 550 | 2 | 8.8826 | 250 | 90 | 0 | 0 | 0 | 10 | 0.01 | 10.9276 | 23.9687 | 7.9056 | 0.22628 | 0.81089 | 23.3914 | 0.028165 | 0.001286 | 0.91396 | 0.001175 | 8.3436 | 7.456
2022-11-22 01:57:30.706 | 54055.18 | 11.399298 | 0 | 547.7172 | 0 | 549 | 317.0004 | 0 | 0 | 25.9394 | 0 | 0 | 316.8845 | 0 | 0 | 25.9399 | 0 | 0 | 550 | 2 | 8.8885 | 250 | 90 | 0 | 0 | 0 | 10 | 0.01 | 10.9264 | 23.9692 | 7.8812 | 0.22647 | 0.8109 | 23.3834 | 0.028167 | 0.001286 | 0.91399 | 0.001175 | 8.3432 | 7.4559
2022-11-22 01:57:36.911 | 54061.38 | 11.415562 | 0 | 547.7278 | 0 | 549 | 317.0004 | 0 | 0 | 25.9394 | 0 | 0 | 316.9883 | 0 | 0 | 25.9406 | 0 | 0 | 550 | 2 | 8.8869 | 250 | 90 | 0 | 0 | 0 | 10 | 0.01 | 10.9239 | 23.9702 | 7.8842 | 0.22605 | 0.81094 | 23.3674 | 0.028167 | 0.001286 | 0.91398 | 0.001175 | 8.3417 | 7.4545
2022-11-22 01:57:43.099 | 54067.57 | 11.381538 | 0 | 547.7277 | 0 | 549 | 317.0004 | 0 | 0 | 25.9394 | 0 | 0 | 316.9317 | 0 | 0 | 25.9385 | 0 | 0 | 550 | 2 | 8.8903 | 250 | 90 | 0 | 0 | 0 | 10 | 0.01 | 10.923 | 23.9705 | 7.8979 | 0.22624 | 0.81095 | 23.3647 | 0.028167 | 0.001286 | 0.91396 | 0.001175 | 8.3406 | 7.4536
2022-11-22 01:57:49.282 | 54073.75 | 11.414084 | 0 | 547.7416 | 0 | 549 | 317.0004 | 0 | 0 | 25.9394 | 0 | 0 | 316.9612 | 0 | 0 | 25.9366 | 0 | 0 | 550 | 2 | 8.8871 | 250 | 90 | 0 | 0 | 0 | 10 | 0.01 | 10.9219 | 23.9709 | 7.9056 | 0.22655 | 0.81096 | 23.3807 | 0.028168 | 0.001286 | 0.91397 | 0.001175 | 8.3395 | 7.4523
2022-11-22 01:57:55.484 | 54079.95 | 11.365275 | 0 | 547.7416 | 0 | 549 | 317.0004 | 0 | 0 | 25.9394 | 0 | 0 | 316.9757 | 0 | 0 | 25.94 | 0 | 0 | 550 | 2 | 8.892 | 250 | 90 | 0 | 0 | 0 | 10 | 0.01 | 10.919 | 23.9721 | 7.901 | 0.22639 | 0.811 | 23.3594 | 0.028169 | 0.001286 | 0.91397 | 0.001175 | 8.3372 | 7.4503
2022-11-22 01:58:01.659 | 54086.13 | 11.417039 | 0 | 547.7764 | 0 | 549 | 317.0004 | 0 | 0 | 25.9394 | 0 | 0 | 316.9269 | 0 | 0 | 25.9352 | 0 | 0 | 550 | 2 | 8.8868 | 250 | 90 | 0 | 0 | 0 | 10 | 0.01 | 10.9175 | 23.9727 | 7.8964 | 0.22609 | 0.81102 | 23.3941 | 0.02817 | 0.001286 | 0.91398 | 0.001175 | 8.3359 | 7.4491
2022-11-22 01:58:07.881 | 54092.35 | 11.378585 | 0 | 547.8148 | 0 | 549 | 317.0004 | 0 | 0 | 25.9394 | 0 | 0 | 316.9827 | 0 | 0 | 25.9342 | 0 | 0 | 550 | 2 | 8.8906 | 250 | 90 | 0 | 0 | 0 | 10 | 0.01 | 10.9178 | 23.9726 | 7.9025 | 0.22659 | 0.81102 | 23.3727 | 0.02817 | 0.001286 | 0.91399 | 0.001175 | 8.3367 | 7.4498
2022-11-22 01:58:14.086 | 54098.56 | 11.415562 | 0 | 547.8358 | 0 | 549 | 317.0004 | 0 | 0 | 25.9394 | 0 | 0 | 317.0382 | 0 | 0 | 25.9393 | 0 | 0 | 550 | 2 | 8.8869 | 250 | 90 | 0 | 0 | 0 | 10 | 0.01 | 10.9155 | 23.9734 | 7.9025 | 0.22674 | 0.81105 | 23.3834 | 0.028171 | 0.001286 | 0.91398 | 0.001175 | 8.334 | 7.4475
2022-11-22 01:58:20.262 | 54104.73 | 11.420002 | 0 | 547.8497 | 0 | 549 | 317.0004 | 0 | 0 | 25.9394 | 0 | 0 | 316.9673 | 0 | 0 | 25.9373 | 0 | 0 | 550 | 2 | 8.8865 | 250 | 90 | 0 | 0 | 0 | 10 | 0.01 | 10.9135 | 23.9742 | 7.8995 | 0.22676 | 0.81108 | 23.3914 | 0.02817 | 0.001286 | 0.91395 | 0.001175 | 8.3361 | 7.4492
2022-11-22 01:58:26.429 | 54110.9 | 11.35936 | 0 | 547.8672 | 0 | 549 | 317.0004 | 0 | 0 | 25.9394 | 0 | 0 | 316.9984 | 0 | 0 | 25.9446 | 0 | 0 | 550 | 2 | 8.8926 | 250 | 90 | 0 | 0 | 0 | 10 | 0.01 | 10.9135 | 23.9743 | 7.9117 | 0.22686 | 0.81108 | 23.3727 | 0.028172 | 0.001286 | 0.91398 | 0.001175 | 8.3339 | 7.4473
2022-11-22 01:58:32.600 | 54117.07 | 11.362312 | 0 | 547.8882 | 0 | 549 | 317.0004 | 0 | 0 | 25.9394 | 0 | 0 | 317.0173 | 0 | 0 | 25.9393 | 0 | 0 | 550 | 2 | 8.8923 | 250 | 90 | 0 | 0 | 0 | 10 | 0.01 | 10.9111 | 23.9753 | 7.901 | 0.22644 | 0.81111 | 23.3647 | 0.028172 | 0.001286 | 0.91396 | 0.001175 | 8.333 | 7.4465
2022-11-22 01:58:38.760 | 54123.23 | 11.369706 | 0 | 547.9127 | 0 | 549 | 317.0004 | 0 | 0 | 25.9394 | 0 | 0 | 317.0842 | 0 | 0 | 25.9393 | 0 | 0 | 550 | 2 | 8.8915 | 250 | 90 | 0 | 0 | 0 | 10 | 0.01 | 10.9107 | 23.9755 | 7.8842 | 0.22589 | 0.81112 | 23.3594 | 0.028173 | 0.001286 | 0.91397 | 0.001175 | 8.331 | 7.4444
2022-11-22 01:58:44.940 | 54129.41 | 11.425919 | 0 | 547.916 | 0 | 549 | 317.0004 | 0 | 0 | 25.9394 | 0 | 0 | 316.9933 | 0 | 0 | 25.9381 | 0 | 0 | 550 | 2 | 8.8859 | 250 | 90 | 0 | 0 | 0 | 10 | 0.01 | 10.9107 | 23.9754 | 7.9117 | 0.22678 | 0.81112 | 23.3674 | 0.028173 | 0.001286 | 0.91397 | 0.001175 | 8.3296 | 7.4434
2022-11-22 01:58:51.130 | 54135.6 | 11.353443 | 0 | 547.9615 | 0 | 549 | 317.0004 | 0 | 0 | 25.9394 | 0 | 0 | 316.8913 | 0 | 0 | 25.9365 | 0 | 0 | 550 | 2 | 8.8932 | 250 | 90 | 0 | 0 | 0 | 10 | 0.01 | 10.9073 | 23.9768 | 7.8979 | 0.22646 | 0.81116 | 23.3727 | 0.028174 | 0.001286 | 0.91397 | 0.001175 | 8.3292 | 7.4427
2022-11-22 01:58:57.347 | 54141.82 | 11.346041 | 0 | 547.993 | 0 | 549 | 317.0004 | 0 | 0 | 25.9394 | 0 | 0 | 316.9375 | 0 | 0 | 25.9356 | 0 | 0 | 550 | 2 | 8.8939 | 250 | 90 | 0 | 0 | 0 | 10 | 0.01 | 10.9056 | 23.9774 | 7.8979 | 0.2265 | 0.81119 | 23.3754 | 0.028176 | 0.001286 | 0.91398 | 0.001175 | 8.3295 | 7.443
2022-11-22 01:59:03.547 | 54148.02 | 11.365275 | 0 | 548.0176 | 0 | 549 | 317.0004 | 0 | 0 | 25.9394 | 0 | 0 | 316.9886 | 0 | 0 | 25.9408 | 0 | 0 | 550 | 2 | 8.892 | 250 | 90 | 0 | 0 | 0 | 10 | 0.01 | 10.9065 | 23.9771 | 7.9117 | 0.22689 | 0.81117 | 23.3754 | 0.028176 | 0.001286 | 0.91399 | 0.001175 | 8.3271 | 7.4413
2022-11-22 01:59:09.748 | 54154.22 | 11.3475275 | 0 | 548.042 | 0 | 549 | 317.0004 | 0 | 0 | 25.9394 | 0 | 0 | 316.978 | 0 | 0 | 25.9391 | 0 | 0 | 550 | 2 | 8.8938 | 250 | 90 | 0 | 0 | 0 | 10 | 0.01 | 10.9038 | 23.9784 | 7.8903 | 0.22576 | 0.81121 | 23.3567 | 0.028176 | 0.001286 | 0.91398 | 0.001175 | 8.3257 | 7.4397
2022-11-22 01:59:15.930 | 54160.4 | 11.414084 | 0 | 548.0629 | 0 | 549 | 317.0004 | 0 | 0 | 25.9394 | 0 | 0 | 317.0171 | 0 | 0 | 25.9389 | 0 | 0 | 550 | 2 | 8.8871 | 250 | 90 | 0 | 0 | 0 | 10 | 0.01 | 10.9016 | 23.9788 | 7.9132 | 0.22706 | 0.81124 | 23.3807 | 0.028177 | 0.001286 | 0.91396 | 0.001175 | 8.3257 | 7.4398
2022-11-22 01:59:22.129 | 54166.6 | 11.43923 | 0 | 548.077 | 0 | 549 | 317.0004 | 0 | 0 | 25.9394 | 0 | 0 | 317.0286 | 0 | 0 | 25.9354 | 0 | 0 | 550 | 2 | 8.8845 | 250 | 90 | 0 | 0 | 0 | 10 | 0.01 | 10.9018 | 23.9787 | 7.9041 | 0.22696 | 0.81124 | 23.3647 | 0.028178 | 0.001286 | 0.914 | 0.001175 | 8.3233 | 7.4378
2022-11-22 01:59:28.295 | 54172.76 | 11.409645 | 0 | 548.1014 | 0 | 549 | 317.0004 | 0 | 0 | 25.9394 | 0 | 0 | 316.966 | 0 | 0 | 25.9409 | 0 | 0 | 550 | 2 | 8.8875 | 250 | 90 | 0 | 0 | 0 | 10 | 0.01 | 10.901 | 23.9794 | 7.8995 | 0.22594 | 0.81125 | 23.3834 | 0.028179 | 0.001286 | 0.91399 | 0.001175 | 8.3202 | 7.4352
2022-11-22 01:59:34.519 | 54178.99 | 11.378585 | 0 | 548.1016 | 0 | 549 | 317.0004 | 0 | 0 | 25.9394 | 0 | 0 | 317.0402 | 0 | 0 | 25.9352 | 0 | 0 | 550 | 2 | 8.8906 | 250 | 90 | 0 | 0 | 0 | 10 | 0.01 | 10.8967 | 23.981 | 7.9132 | 0.22686 | 0.81131 | 23.3327 | 0.028179 | 0.001286 | 0.91396 | 0.001175 | 8.3218 | 7.4364
2022-11-22 01:59:40.715 | 54185.18 | 11.375631 | 0 | 548.1155 | 0 | 549 | 317.0004 | 0 | 0 | 25.9394 | 0 | 0 | 316.9834 | 0 | 0 | 25.9402 | 0 | 0 | 550 | 2 | 8.8909 | 250 | 90 | 0 | 0 | 0 | 10 | 0.01 | 10.897 | 23.981 | 7.8903 | 0.22603 | 0.8113 | 23.3567 | 0.02818 | 0.001286 | 0.91398 | 0.001175 | 8.3207 | 7.435
2022-11-22 01:59:46.874 | 54191.34 | 11.427396 | 0 | 548.1121 | 0 | 549 | 317.0004 | 0 | 0 | 25.9394 | 0 | 0 | 316.9374 | 0 | 0 | 25.9381 | 0 | 0 | 550 | 2 | 8.8857 | 250 | 90 | 0 | 0 | 0 | 10 | 0.01 | 10.896 | 23.9813 | 7.8979 | 0.22646 | 0.81132 | 23.3727 | 0.02818 | 0.001286 | 0.91397 | 0.001175 | 8.3204 | 7.4351
2022-11-22 01:59:53.058 | 54197.53 | 11.415562 | 0 | 548.1435 | 0 | 549 | 317.0004 | 0 | 0 | 25.9394 | 0 | 0 | 317.0792 | 0 | 0 | 25.9382 | 0 | 0 | 550 | 2 | 8.8869 | 250 | 90 | 0 | 0 | 0 | 10 | 0.01 | 10.8924 | 23.9826 | 7.9056 | 0.2269 | 0.81136 | 23.3887 | 0.028181 | 0.001286 | 0.91397 | 0.001175 | 8.3196 | 7.4339
2022-11-22 01:59:59.270 | 54203.74 | 11.418525 | 0 | 548.1647 | 0 | 549 | 317.0004 | 0 | 0 | 25.9394 | 0 | 0 | 317.0041 | 0 | 0 | 25.9403 | 0 | 0 | 550 | 2 | 8.8866 | 250 | 90 | 0 | 0 | 0 | 10 | 0.01 | 10.8923 | 23.9828 | 7.9147 | 0.22684 | 0.81137 | 23.3647 | 0.028181 | 0.001286 | 0.91395 | 0.001175 | 8.3169 | 7.4318
2022-11-22 02:00:05.435 | 54209.9 | 11.363799 | 0 | 548.1787 | 0 | 549 | 317.0004 | 0 | 0 | 25.9394 | 0 | 0 | 317.108 | 0 | 0 | 25.9374 | 0 | 0 | 550 | 2 | 8.8921 | 250 | 90 | 0 | 0 | 0 | 10 | 0.01 | 10.8914 | 23.9831 | 7.9025 | 0.2267 | 0.81138 | 23.3807 | 0.028182 | 0.001286 | 0.91397 | 0.001175 | 8.3171 | 7.4319
2022-11-22 02:00:11.611 | 54216.08 | 11.351967 | 0 | 548.1927 | 0 | 549 | 317.0004 | 0 | 0 | 25.9394 | 0 | 0 | 316.963 | 0 | 0 | 25.9377 | 0 | 0 | 550 | 2 | 8.8933 | 250 | 90 | 0 | 0 | 0 | 10 | 0.01 | 10.8906 | 23.9835 | 7.8979 | 0.22639 | 0.81139 | 23.3674 | 0.028183 | 0.001286 | 0.91398 | 0.001175 | 8.316 | 7.4309
2022-11-22 02:00:17.826 | 54222.3 | 11.397812 | 0 | 548.2139 | 0 | 549 | 317.0004 | 0 | 0 | 25.9394 | 0 | 0 | 316.9956 | 0 | 0 | 25.9386 | 0 | 0 | 550 | 2 | 8.8887 | 250 | 90 | 0 | 0 | 0 | 10 | 0.01 | 10.8881 | 23.9845 | 7.8949 | 0.22638 | 0.81142 | 23.3727 | 0.028184 | 0.001286 | 0.91398 | 0.001175 | 8.3152 | 7.4303
2022-11-22 02:00:24.018 | 54228.49 | 11.378585 | 0 | 548.2418 | 0 | 549 | 317.0004 | 0 | 0 | 25.9394 | 0 | 0 | 316.9279 | 0 | 0 | 25.9386 | 0 | 0 | 550 | 2 | 8.8906 | 250 | 90 | 0 | 0 | 0 | 10 | 0.01 | 10.8872 | 23.9849 | 7.901 | 0.22648 | 0.81144 | 23.3674 | 0.028184 | 0.001286 | 0.91397 | 0.001175 | 8.3131 | 7.4282
2022-11-22 02:00:30.183 | 54234.65 | 11.387465 | 0 | 548.2804 | 0 | 549 | 317.0004 | 0 | 0 | 25.9394 | 0 | 0 | 317.0852 | 0 | 0 | 25.9392 | 0 | 0 | 550 | 2 | 8.8897 | 250 | 90 | 0 | 0 | 0 | 10 | 0.01 | 10.8852 | 23.9855 | 7.8964 | 0.22657 | 0.81146 | 23.3834 | 0.028185 | 0.001286 | 0.91398 | 0.001175 | 8.3123 | 7.4275
2022-11-22 02:00:36.379 | 54240.85 | 11.433312 | 0 | 548.2979 | 0 | 549 | 317.0004 | 0 | 0 | 25.9394 | 0 | 0 | 317.0109 | 0 | 0 | 25.9398 | 0 | 0 | 550 | 2 | 8.8851 | 250 | 90 | 0 | 0 | 0 | 10 | 0.01 | 10.8845 | 23.986 | 7.901 | 0.22633 | 0.81147 | 23.3567 | 0.028185 | 0.001286 | 0.91397 | 0.001175 | 8.3123 | 7.4274
2022-11-22 02:00:42.597 | 54247.07 | 11.4362755 | 0 | 548.3155 | 0 | 549 | 317.0004 | 0 | 0 | 25.9394 | 0 | 0 | 316.973 | 0 | 0 | 25.9404 | 0 | 0 | 550 | 2 | 8.8848 | 250 | 90 | 0 | 0 | 0 | 10 | 0.01 | 10.883 | 23.9866 | 7.8873 | 0.22609 | 0.81149 | 23.3674 | 0.028187 | 0.001286 | 0.91398 | 0.001175 | 8.3107 | 7.4263
2022-11-22 02:00:48.794 | 54253.26 | 11.465862 | 0 | 548.3262 | 0 | 549 | 317.0004 | 0 | 0 | 25.9394 | 0 | 0 | 317.0347 | 0 | 0 | 25.9396 | 0 | 0 | 550 | 2 | 8.8818 | 250 | 90 | 0 | 0 | 0 | 10 | 0.01 | 10.8819 | 23.987 | 7.9071 | 0.2266 | 0.81151 | 23.3594 | 0.028187 | 0.001286 | 0.91397 | 0.001175 | 8.3089 | 7.4248
2022-11-22 02:00:54.987 | 54259.46 | 11.433312 | 0 | 548.3368 | 0 | 549 | 317.0004 | 0 | 0 | 25.9394 | 0 | 0 | 317.0795 | 0 | 0 | 25.9401 | 0 | 0 | 550 | 2 | 8.8851 | 250 | 90 | 0 | 0 | 0 | 10 | 0.01 | 10.8814 | 23.9872 | 7.8842 | 0.22628 | 0.81151 | 23.3754 | 0.028188 | 0.001286 | 0.91398 | 0.001175 | 8.309 | 7.4245
2022-11-22 02:01:01.191 | 54265.66 | 11.385979 | 0 | 548.3334 | 0 | 550 | 317.0004 | 0 | 0 | 25.9394 | 0 | 0 | 316.9869 | 0 | 0 | 25.9397 | 0 | 0 | 550 | 2 | 8.8899 | 250 | 90 | 0 | 0 | 0 | 10 | 0.01 | 10.8797 | 23.9878 | 7.8796 | 0.22668 | 0.81154 | 23.354 | 0.028187 | 0.001286 | 0.91397 | 0.001175 | 8.3071 | 7.4228
2022-11-22 02:01:07.362 | 54271.83 | 11.445147 | 0 | 548.33 | 0 | 550 | 317.0004 | 0 | 0 | 25.9394 | 0 | 0 | 317.0423 | 0 | 0 | 25.94 | 0 | 0 | 550 | 2 | 8.8839 | 250 | 90 | 0 | 0 | 0 | 10 | 0.01 | 10.8794 | 23.9879 | 7.9208 | 0.2267 | 0.81154 | 23.3487 | 0.028189 | 0.001286 | 0.914 | 0.001175 | 8.3068 | 7.4227
2022-11-22 02:01:13.570 | 54278.04 | 11.493974 | 0 | 548.3336 | 0 | 550 | 317.0004 | 0 | 0 | 25.9394 | 0 | 0 | 317.0318 | 0 | 0 | 25.941 | 0 | 0 | 550 | 2 | 8.879 | 250 | 90 | 0 | 0 | 0 | 10 | 0.01 | 10.8766 | 23.989 | 7.9163 | 0.22699 | 0.81158 | 23.3754 | 0.028188 | 0.001286 | 0.91397 | 0.001175 | 8.3054 | 7.4214
2022-11-22 02:01:19.750 | 54284.22 | 11.456982 | 0 | 548.3267 | 0 | 550 | 317.0004 | 0 | 0 | 25.9394 | 0 | 0 | 316.9728 | 0 | 0 | 25.9373 | 0 | 0 | 550 | 2 | 8.8827 | 250 | 90 | 0 | 0 | 0 | 10 | 0.01 | 10.8746 | 23.9899 | 7.8979 | 0.22646 | 0.81161 | 23.3727 | 0.028189 | 0.001286 | 0.91397 | 0.001175 | 8.3051 | 7.421
2022-11-22 02:01:25.938 | 54290.41 | 11.44367 | 0 | 548.3339 | 0 | 550 | 317.0004 | 0 | 0 | 25.9394 | 0 | 0 | 316.9104 | 0 | 0 | 25.9381 | 0 | 0 | 550 | 2 | 8.8841 | 250 | 90 | 0 | 0 | 0 | 10 | 0.01 | 10.8745 | 23.99 | 7.9208 | 0.22701 | 0.81161 | 23.3647 | 0.028191 | 0.001286 | 0.91399 | 0.001175 | 8.3041 | 7.4202
2022-11-22 02:01:32.136 | 54296.61 | 11.485092 | 0 | 548.3235 | 0 | 550 | 317.0004 | 0 | 0 | 25.9394 | 0 | 0 | 316.9237 | 0 | 0 | 25.9414 | 0 | 0 | 550 | 2 | 8.8799 | 250 | 90 | 0 | 0 | 0 | 10 | 0.01 | 10.8723 | 23.991 | 7.9071 | 0.22636 | 0.81164 | 23.346 | 0.02819 | 0.001286 | 0.91396 | 0.001175 | 8.3031 | 7.4192
2022-11-22 02:01:38.306 | 54302.78 | 11.434799 | 0 | 548.327 | 0 | 550 | 317.0004 | 0 | 0 | 25.9394 | 0 | 0 | 317.0748 | 0 | 0 | 25.9353 | 0 | 0 | 550 | 2 | 8.885 | 250 | 90 | 0 | 0 | 0 | 10 | 0.01 | 10.875 | 23.9899 | 7.9071 | 0.2264 | 0.8116 | 23.3487 | 0.028191 | 0.001286 | 0.91399 | 0.001175 | 8.3032 | 7.4194
2022-11-22 02:01:44.471 | 54308.94 | 11.474733 | 0 | 548.3271 | 0 | 550 | 317.0004 | 0 | 0 | 25.9394 | 0 | 0 | 316.9699 | 0 | 0 | 25.9402 | 0 | 0 | 550 | 2 | 8.8809 | 250 | 90 | 0 | 0 | 0 | 10 | 0.01 | 10.8704 | 23.9915 | 7.8857 | 0.22637 | 0.81166 | 23.3914 | 0.028192 | 0.001286 | 0.91397 | 0.001175 | 8.3003 | 7.4169
2022-11-22 02:01:50.649 | 54315.12 | 11.411131 | 0 | 548.3412 | 0 | 550 | 317.0004 | 0 | 0 | 25.9394 | 0 | 0 | 316.9889 | 0 | 0 | 25.9411 | 0 | 0 | 550 | 2 | 8.8874 | 250 | 90 | 0 | 0 | 0 | 10 | 0.01 | 10.8689 | 23.9922 | 7.9041 | 0.22653 | 0.81168 | 23.3647 | 0.028192 | 0.001286 | 0.91397 | 0.001175 | 8.2993 | 7.4159
2022-11-22 02:01:56.853 | 54321.32 | 11.456982 | 0 | 548.3588 | 0 | 550 | 317.0004 | 0 | 0 | 25.9394 | 0 | 0 | 316.9852 | 0 | 0 | 25.9417 | 0 | 0 | 550 | 2 | 8.8827 | 250 | 90 | 0 | 0 | 0 | 10 | 0.01 | 10.868 | 23.9925 | 7.8949 | 0.22638 | 0.8117 | 23.3727 | 0.028193 | 0.001286 | 0.91396 | 0.001175 | 8.3001 | 7.4165
2022-11-22 02:02:03.016 | 54327.49 | 11.514681 | 0 | 548.3729 | 0 | 550 | 317.0004 | 0 | 0 | 25.9394 | 0 | 0 | 317.0228 | 0 | 0 | 25.9392 | 0 | 0 | 550 | 2 | 8.8769 | 250 | 90 | 0 | 0 | 0 | 10 | 0.01 | 10.8653 | 23.9937 | 7.9117 | 0.22667 | 0.81173 | 23.3594 | 0.028194 | 0.001286 | 0.91397 | 0.001175 | 8.298 | 7.4145
2022-11-22 02:02:09.206 | 54333.68 | 11.489532 | 0 | 548.3624 | 0 | 550 | 317.0004 | 0 | 0 | 25.9394 | 0 | 0 | 316.9419 | 0 | 0 | 25.937 | 0 | 0 | 550 | 2 | 8.8795 | 250 | 90 | 0 | 0 | 0 | 10 | 0.01 | 10.8641 | 23.9942 | 7.8827 | 0.22581 | 0.81175 | 23.3567 | 0.028195 | 0.001286 | 0.91398 | 0.001175 | 8.2968 | 7.4134
2022-11-22 02:02:15.393 | 54339.86 | 11.488046 | 0 | 548.366 | 0 | 550 | 317.0004 | 0 | 0 | 25.9394 | 0 | 0 | 316.9582 | 0 | 0 | 25.9361 | 0 | 0 | 550 | 2 | 8.8796 | 250 | 90 | 0 | 0 | 0 | 10 | 0.01 | 10.8641 | 23.9941 | 7.9025 | 0.22659 | 0.81175 | 23.3727 | 0.028195 | 0.001286 | 0.91397 | 0.001175 | 8.2953 | 7.4124
2022-11-22 02:02:21.574 | 54346.04 | 11.462899 | 0 | 548.373 | 0 | 550 | 317.0004 | 0 | 0 | 25.9394 | 0 | 0 | 316.9781 | 0 | 0 | 25.9382 | 0 | 0 | 550 | 2 | 8.8821 | 250 | 90 | 0 | 0 | 0 | 10 | 0.01 | 10.8641 | 23.9942 | 7.9178 | 0.22678 | 0.81175 | 23.354 | 0.028196 | 0.001286 | 0.914 | 0.001175 | 8.295 | 7.4119
2022-11-22 02:02:27.773 | 54352.24 | 11.4643755 | 0 | 548.3698 | 0 | 550 | 317.0004 | 0 | 0 | 25.9394 | 0 | 0 | 316.9233 | 0 | 0 | 25.9421 | 0 | 0 | 550 | 2 | 8.882 | 250 | 90 | 0 | 0 | 0 | 10 | 0.01 | 10.8611 | 23.9954 | 7.8964 | 0.22646 | 0.81179 | 23.338 | 0.028197 | 0.001286 | 0.91399 | 0.001175 | 8.295 | 7.412
2022-11-22 02:02:33.988 | 54358.46 | 11.434799 | 0 | 548.3628 | 0 | 550 | 317.0004 | 0 | 0 | 25.9394 | 0 | 0 | 316.9549 | 0 | 0 | 25.9418 | 0 | 0 | 550 | 2 | 8.885 | 250 | 90 | 0 | 0 | 0 | 10 | 0.01 | 10.8589 | 23.9962 | 7.9041 | 0.2265 | 0.81182 | 23.3567 | 0.028197 | 0.001286 | 0.91396 | 0.001175 | 8.2924 | 7.4097
2022-11-22 02:02:40.212 | 54364.68 | 11.4584675 | 0 | 548.356 | 0 | 550 | 317.0004 | 0 | 0 | 25.9394 | 0 | 0 | 317.0138 | 0 | 0 | 25.9459 | 0 | 0 | 550 | 2 | 8.8826 | 250 | 90 | 0 | 0 | 0 | 10 | 0.01 | 10.8573 | 23.9968 | 7.8888 | 0.22699 | 0.81184 | 23.3754 | 0.028197 | 0.001286 | 0.91397 | 0.001175 | 8.293 | 7.41
2022-11-22 02:02:46.406 | 54370.88 | 11.414084 | 0 | 548.3596 | 0 | 550 | 317.0004 | 0 | 0 | 25.9394 | 0 | 0 | 317.0131 | 0 | 0 | 25.9361 | 0 | 0 | 550 | 2 | 8.8871 | 250 | 90 | 0 | 0 | 0 | 10 | 0.01 | 10.8563 | 23.9972 | 7.8949 | 0.22678 | 0.81185 | 23.3727 | 0.028199 | 0.001286 | 0.91398 | 0.001175 | 8.2915 | 7.4087
2022-11-22 02:02:52.591 | 54377.06 | 11.446633 | 0 | 548.3562 | 0 | 550 | 317.0004 | 0 | 0 | 25.9394 | 0 | 0 | 316.9459 | 0 | 0 | 25.9376 | 0 | 0 | 550 | 2 | 8.8838 | 250 | 90 | 0 | 0 | 0 | 10 | 0.01 | 10.8558 | 23.9975 | 7.8979 | 0.22648 | 0.81186 | 23.354 | 0.028199 | 0.001286 | 0.91397 | 0.001175 | 8.2908 | 7.4082
2022-11-22 02:02:58.780 | 54383.25 | 11.470303 | 0 | 548.3667 | 0 | 550 | 317.0004 | 0 | 0 | 25.9394 | 0 | 0 | 317.0409 | 0 | 0 | 25.9393 | 0 | 0 | 550 | 2 | 8.8814 | 250 | 90 | 0 | 0 | 0 | 10 | 0.01 | 10.8555 | 23.9977 | 7.9041 | 0.22627 | 0.81186 | 23.346 | 0.0282 | 0.001286 | 0.91399 | 0.001175 | 8.2887 | 7.406
2022-11-22 02:03:04.972 | 54389.44 | 11.456982 | 0 | 548.3983 | 0 | 550 | 317.0004 | 0 | 0 | 25.9394 | 0 | 0 | 316.8928 | 0 | 0 | 25.9345 | 0 | 0 | 550 | 2 | 8.8827 | 250 | 90 | 0 | 0 | 0 | 10 | 0.01 | 10.8529 | 23.9987 | 7.8979 | 0.22621 | 0.8119 | 23.354 | 0.028201 | 0.001286 | 0.91399 | 0.001175 | 8.2896 | 7.4068
2022-11-22 02:03:11.172 | 54395.64 | 11.4643755 | 0 | 548.4125 | 0 | 550 | 317.0004 | 0 | 0 | 25.9394 | 0 | 0 | 317.0853 | 0 | 0 | 25.9374 | 0 | 0 | 550 | 2 | 8.882 | 250 | 90 | 0 | 0 | 0 | 10 | 0.01 | 10.8525 | 23.999 | 7.8796 | 0.22561 | 0.81191 | 23.3487 | 0.028202 | 0.001286 | 0.91401 | 0.001175 | 8.2869 | 7.4046
2022-11-22 02:03:17.366 | 54401.84 | 11.433312 | 0 | 548.416 | 0 | 550 | 317.0004 | 0 | 0 | 25.9394 | 0 | 0 | 316.99 | 0 | 0 | 25.9362 | 0 | 0 | 550 | 2 | 8.8851 | 250 | 90 | 0 | 0 | 0 | 10 | 0.01 | 10.8527 | 23.9988 | 7.8995 | 0.22618 | 0.8119 | 23.3487 | 0.028202 | 0.001286 | 0.914 | 0.001175 | 8.287 | 7.4048
2022-11-22 02:03:23.548 | 54408.02 | 11.511718 | 0 | 548.4196 | 0 | 550 | 317.0004 | 0 | 0 | 25.9394 | 0 | 0 | 316.9677 | 0 | 0 | 25.9396 | 0 | 0 | 550 | 2 | 8.8772 | 250 | 90 | 0 | 0 | 0 | 10 | 0.01 | 10.8476 | 24.0007 | 7.9117 | 0.22678 | 0.81197 | 23.3674 | 0.028205 | 0.001286 | 0.91402 | 0.001175 | 8.286 | 7.4038
2022-11-22 02:03:29.766 | 54414.24 | 11.449587 | 0 | 548.4163 | 0 | 550 | 317.0004 | 0 | 0 | 25.9394 | 0 | 0 | 316.9649 | 0 | 0 | 25.935 | 0 | 0 | 550 | 2 | 8.8835 | 250 | 90 | 0 | 0 | 0 | 10 | 0.01 | 10.8462 | 24.0015 | 7.8888 | 0.22584 | 0.81199 | 23.346 | 0.028204 | 0.001286 | 0.91398 | 0.001175 | 8.2851 | 7.4029
2022-11-22 02:03:35.974 | 54420.44 | 11.425919 | 0 | 548.4199 | 0 | 550 | 317.0004 | 0 | 0 | 25.9394 | 0 | 0 | 316.9656 | 0 | 0 | 25.9404 | 0 | 0 | 550 | 2 | 8.8859 | 250 | 90 | 0 | 0 | 0 | 10 | 0.01 | 10.8449 | 24.0017 | 7.8934 | 0.22659 | 0.81201 | 23.3914 | 0.028204 | 0.001286 | 0.91399 | 0.001175 | 8.2822 | 7.4005
2022-11-22 02:03:42.146 | 54426.62 | 11.428872 | 0 | 548.4095 | 0 | 550 | 317.0004 | 0 | 0 | 25.9394 | 0 | 0 | 316.9877 | 0 | 0 | 25.9388 | 0 | 0 | 550 | 2 | 8.8856 | 250 | 90 | 0 | 0 | 0 | 10 | 0.01 | 10.8446 | 24.0019 | 7.901 | 0.22655 | 0.81201 | 23.3727 | 0.028205 | 0.001286 | 0.91399 | 0.001175 | 8.281 | 7.3991
2022-11-22 02:03:48.344 | 54432.81 | 11.462899 | 0 | 548.4062 | 0 | 550 | 317.0004 | 0 | 0 | 25.9394 | 0 | 0 | 316.9825 | 0 | 0 | 25.9383 | 0 | 0 | 550 | 2 | 8.8821 | 250 | 90 | 0 | 0 | 0 | 10 | 0.01 | 10.844 | 24.0022 | 7.8903 | 0.22617 | 0.81202 | 23.3674 | 0.028206 | 0.001286 | 0.914 | 0.001175 | 8.2805 | 7.3991
2022-11-22 02:03:54.519 | 54438.99 | 11.415562 | 0 | 548.3993 | 0 | 550 | 317.0004 | 0 | 0 | 25.9394 | 0 | 0 | 317.0227 | 0 | 0 | 25.9417 | 0 | 0 | 550 | 2 | 8.8869 | 250 | 90 | 0 | 0 | 0 | 10 | 0.01 | 10.8422 | 24.0029 | 7.8949 | 0.22641 | 0.81205 | 23.3754 | 0.028206 | 0.001286 | 0.914 | 0.001175 | 8.2796 | 7.398
2022-11-22 02:04:00.701 | 54445.17 | 11.394857 | 0 | 548.3889 | 0 | 550 | 317.0004 | 0 | 0 | 25.9394 | 0 | 0 | 316.9728 | 0 | 0 | 25.9383 | 0 | 0 | 550 | 2 | 8.889 | 250 | 90 | 0 | 0 | 0 | 10 | 0.01 | 10.8398 | 24.004 | 7.901 | 0.22592 | 0.81208 | 23.3727 | 0.028208 | 0.001286 | 0.914 | 0.001175 | 8.2797 | 7.398
2022-11-22 02:04:06.878 | 54451.35 | 11.474733 | 0 | 548.4065 | 0 | 550 | 317.0004 | 0 | 0 | 25.9394 | 0 | 0 | 317 | 0 | 0 | 25.9396 | 0 | 0 | 550 | 2 | 8.8809 | 250 | 90 | 0 | 0 | 0 | 10 | 0.01 | 10.839 | 24.004 | 7.8995 | 0.22659 | 0.81209 | 23.3914 | 0.028207 | 0.001286 | 0.91399 | 0.001175 | 8.2786 | 7.3969
2022-11-22 02:04:13.073 | 54457.54 | 11.507286 | 0 | 548.3997 | 0 | 550 | 317.0004 | 0 | 0 | 25.9394 | 0 | 0 | 317.0121 | 0 | 0 | 25.9387 | 0 | 0 | 550 | 2 | 8.8777 | 250 | 90 | 0 | 0 | 0 | 10 | 0.01 | 10.8386 | 24.0044 | 7.8949 | 0.22621 | 0.81209 | 23.3647 | 0.028208 | 0.001286 | 0.914 | 0.001175 | 8.278 | 7.3965
2022-11-22 02:04:19.272 | 54463.74 | 11.461422 | 0 | 548.3997 | 0 | 550 | 317.0004 | 0 | 0 | 25.9394 | 0 | 0 | 316.949 | 0 | 0 | 25.9364 | 0 | 0 | 550 | 2 | 8.8823 | 250 | 90 | 0 | 0 | 0 | 10 | 0.01 | 10.8371 | 24.005 | 7.9041 | 0.22648 | 0.81212 | 23.3567 | 0.028209 | 0.001286 | 0.914 | 0.001175 | 8.2769 | 7.3957
2022-11-22 02:04:25.490 | 54469.96 | 11.420002 | 0 | 548.4032 | 0 | 550 | 317.0004 | 0 | 0 | 25.9394 | 0 | 0 | 316.929 | 0 | 0 | 25.9357 | 0 | 0 | 550 | 2 | 8.8865 | 250 | 90 | 0 | 0 | 0 | 10 | 0.01 | 10.8356 | 24.0057 | 7.9056 | 0.22603 | 0.81214 | 23.3674 | 0.028209 | 0.001286 | 0.914 | 0.001175 | 8.2761 | 7.3947
2022-11-22 02:04:31.670 | 54476.14 | 11.446633 | 0 | 548.4138 | 0 | 550 | 317.0004 | 0 | 0 | 25.9394 | 0 | 0 | 317.0491 | 0 | 0 | 25.9364 | 0 | 0 | 550 | 2 | 8.8838 | 250 | 90 | 0 | 0 | 0 | 10 | 0.01 | 10.8368 | 24.0051 | 7.8903 | 0.22614 | 0.81212 | 23.3647 | 0.028211 | 0.001286 | 0.91403 | 0.001175 | 8.2741 | 7.3929
2022-11-22 02:04:37.880 | 54482.35 | 11.445147 | 0 | 548.4312 | 0 | 550 | 317.0004 | 0 | 0 | 25.9394 | 0 | 0 | 317.0308 | 0 | 0 | 25.9394 | 0 | 0 | 550 | 2 | 8.8839 | 250 | 90 | 0 | 0 | 0 | 10 | 0.01 | 10.8335 | 24.0063 | 7.9269 | 0.2274 | 0.81216 | 23.3807 | 0.028211 | 0.001286 | 0.914 | 0.001175 | 8.2738 | 7.3929
2022-11-22 02:04:44.063 | 54488.53 | 11.4584675 | 0 | 548.4347 | 0 | 550 | 317.0004 | 0 | 0 | 25.9394 | 0 | 0 | 317.0056 | 0 | 0 | 25.9376 | 0 | 0 | 550 | 2 | 8.8826 | 250 | 90 | 0 | 0 | 0 | 10 | 0.01 | 10.8316 | 24.0071 | 7.8949 | 0.22638 | 0.81219 | 23.3727 | 0.028211 | 0.001286 | 0.914 | 0.001175 | 8.2715 | 7.3907
2022-11-22 02:04:50.226 | 54494.7 | 11.430359 | 0 | 548.4628 | 0 | 550 | 317.0004 | 0 | 0 | 25.9394 | 0 | 0 | 316.9561 | 0 | 0 | 25.9405 | 0 | 0 | 550 | 2 | 8.8854 | 250 | 90 | 0 | 0 | 0 | 10 | 0.01 | 10.832 | 24.0071 | 7.901 | 0.22633 | 0.81218 | 23.3567 | 0.028212 | 0.001286 | 0.91401 | 0.001175 | 8.271 | 7.3903
2022-11-22 02:04:56.384 | 54500.85 | 11.43923 | 0 | 548.4733 | 0 | 550 | 317.0004 | 0 | 0 | 25.9394 | 0 | 0 | 317.0953 | 0 | 0 | 25.9391 | 0 | 0 | 550 | 2 | 8.8845 | 250 | 90 | 0 | 0 | 0 | 10 | 0.01 | 10.8304 | 24.0075 | 7.8857 | 0.2264 | 0.81221 | 23.3941 | 0.028212 | 0.001286 | 0.914 | 0.001175 | 8.2713 | 7.3906
2022-11-22 02:05:02.551 | 54507.02 | 11.4643755 | 0 | 548.4802 | 0 | 550 | 317.0004 | 0 | 0 | 25.9394 | 0 | 0 | 316.946 | 0 | 0 | 25.9383 | 0 | 0 | 550 | 2 | 8.882 | 250 | 90 | 0 | 0 | 0 | 10 | 0.01 | 10.8266 | 24.0091 | 7.8812 | 0.22602 | 0.81226 | 23.3754 | 0.028214 | 0.001286 | 0.914 | 0.001175 | 8.27 | 7.3891
2022-11-22 02:05:08.749 | 54513.22 | 11.431836 | 0 | 548.4836 | 0 | 550 | 317.0004 | 0 | 0 | 25.9394 | 0 | 0 | 316.9685 | 0 | 0 | 25.939 | 0 | 0 | 550 | 2 | 8.8853 | 250 | 90 | 0 | 0 | 0 | 10 | 0.01 | 10.8269 | 24.009 | 7.8979 | 0.22639 | 0.81225 | 23.3674 | 0.028213 | 0.001286 | 0.914 | 0.001175 | 8.2673 | 7.387
2022-11-22 02:05:14.924 | 54519.39 | 11.449587 | 0 | 548.4941 | 0 | 550 | 317.0004 | 0 | 0 | 25.9394 | 0 | 0 | 317.0292 | 0 | 0 | 25.9383 | 0 | 0 | 550 | 2 | 8.8835 | 250 | 90 | 0 | 0 | 0 | 10 | 0.01 | 10.8265 | 24.0092 | 7.901 | 0.22648 | 0.81226 | 23.3674 | 0.028214 | 0.001286 | 0.914 | 0.001175 | 8.2686 | 7.3882
2022-11-22 02:05:21.117 | 54525.59 | 11.445147 | 0 | 548.5114 | 0 | 550 | 317.0004 | 0 | 0 | 25.9394 | 0 | 0 | 316.9162 | 0 | 0 | 25.9378 | 0 | 0 | 550 | 2 | 8.8839 | 250 | 90 | 0 | 0 | 0 | 10 | 0.01 | 10.8252 | 24.0098 | 7.901 | 0.22644 | 0.81228 | 23.3647 | 0.028215 | 0.001286 | 0.914 | 0.001175 | 8.2668 | 7.3865
2022-11-22 02:05:27.324 | 54531.79 | 11.409645 | 0 | 548.5113 | 0 | 550 | 317.0004 | 0 | 0 | 25.9394 | 0 | 0 | 316.8731 | 0 | 0 | 25.9393 | 0 | 0 | 550 | 2 | 8.8875 | 250 | 90 | 0 | 0 | 0 | 10 | 0.01 | 10.8233 | 24.0106 | 7.901 | 0.22622 | 0.8123 | 23.3487 | 0.028215 | 0.001286 | 0.91399 | 0.001175 | 8.2654 | 7.3851
2022-11-22 02:05:33.528 | 54538 | 11.402251 | 0 | 548.5356 | 0 | 550 | 317.0004 | 0 | 0 | 25.9394 | 0 | 0 | 316.9449 | 0 | 0 | 25.939 | 0 | 0 | 550 | 2 | 8.8882 | 250 | 90 | 0 | 0 | 0 | 10 | 0.01 | 10.8218 | 24.011 | 7.8995 | 0.22665 | 0.81232 | 23.3834 | 0.028215 | 0.001286 | 0.91398 | 0.001175 | 8.2645 | 7.3843
2022-11-22 02:05:39.691 | 54544.16 | 11.451064 | 0 | 548.5389 | 0 | 550 | 317.0004 | 0 | 0 | 25.9394 | 0 | 0 | 316.8963 | 0 | 0 | 25.9389 | 0 | 0 | 550 | 2 | 8.8833 | 250 | 90 | 0 | 0 | 0 | 10 | 0.01 | 10.8209 | 24.0114 | 7.9056 | 0.22648 | 0.81233 | 23.3807 | 0.028215 | 0.001286 | 0.91397 | 0.001175 | 8.2628 | 7.3828
2022-11-22 02:05:45.893 | 54550.36 | 11.49545 | 0 | 548.5389 | 0 | 550 | 317.0004 | 0 | 0 | 25.9394 | 0 | 0 | 316.9625 | 0 | 0 | 25.9407 | 0 | 0 | 550 | 2 | 8.8789 | 250 | 90 | 0 | 0 | 0 | 10 | 0.01 | 10.8202 | 24.0118 | 7.901 | 0.22619 | 0.81234 | 23.3674 | 0.028217 | 0.001286 | 0.91401 | 0.001175 | 8.2609 | 7.3815
2022-11-22 02:05:52.072 | 54556.54 | 11.459945 | 0 | 548.5423 | 0 | 550 | 317.0004 | 0 | 0 | 25.9394 | 0 | 0 | 317.0642 | 0 | 0 | 25.9349 | 0 | 0 | 550 | 2 | 8.8824 | 250 | 90 | 0 | 0 | 0 | 10 | 0.01 | 10.8183 | 24.0125 | 7.9071 | 0.22692 | 0.81237 | 23.3647 | 0.028217 | 0.001286 | 0.91398 | 0.001175 | 8.2632 | 7.3832
2022-11-22 02:05:58.266 | 54562.74 | 11.425919 | 0 | 548.5492 | 0 | 550 | 317.0004 | 0 | 0 | 25.9394 | 0 | 0 | 316.9391 | 0 | 0 | 25.9404 | 0 | 0 | 550 | 2 | 8.8859 | 250 | 90 | 0 | 0 | 0 | 10 | 0.01 | 10.8162 | 24.0133 | 7.8995 | 0.22653 | 0.8124 | 23.3807 | 0.028217 | 0.001286 | 0.91397 | 0.001175 | 8.2602 | 7.3804
2022-11-22 02:06:04.469 | 54568.94 | 11.489532 | 0 | 548.5245 | 0 | 550 | 317.0004 | 0 | 0 | 25.9394 | 0 | 0 | 316.9796 | 0 | 0 | 25.9383 | 0 | 0 | 550 | 2 | 8.8795 | 250 | 90 | 0 | 0 | 0 | 10 | 0.01 | 10.8134 | 24.0143 | 7.8812 | 0.22667 | 0.81244 | 23.3594 | 0.02822 | 0.001286 | 0.91401 | 0.001175 | 8.2594 | 7.3797
2022-11-22 02:06:10.691 | 54575.16 | 11.479175 | 0 | 548.5312 | 0 | 550 | 317.0004 | 0 | 0 | 25.9394 | 0 | 0 | 316.9545 | 0 | 0 | 25.9389 | 0 | 0 | 550 | 2 | 8.8805 | 250 | 90 | 0 | 0 | 0 | 10 | 0.01 | 10.8156 | 24.0135 | 7.9163 | 0.22699 | 0.81241 | 23.3727 | 0.028219 | 0.001286 | 0.91401 | 0.001175 | 8.2593 | 7.3795
2022-11-22 02:06:16.881 | 54581.35 | 11.430359 | 0 | 548.5277 | 0 | 550 | 317.0004 | 0 | 0 | 25.9394 | 0 | 0 | 316.9402 | 0 | 0 | 25.9384 | 0 | 0 | 550 | 2 | 8.8854 | 250 | 90 | 0 | 0 | 0 | 10 | 0.01 | 10.8149 | 24.0138 | 7.9025 | 0.22659 | 0.81242 | 23.3727 | 0.028219 | 0.001286 | 0.91399 | 0.001175 | 8.2574 | 7.378
2022-11-22 02:06:23.083 | 54587.55 | 11.431836 | 0 | 548.5066 | 0 | 550 | 317.0004 | 0 | 0 | 25.9394 | 0 | 0 | 317.0091 | 0 | 0 | 25.9392 | 0 | 0 | 550 | 2 | 8.8853 | 250 | 90 | 0 | 0 | 0 | 10 | 0.01 | 10.811 | 24.0154 | 7.8995 | 0.22662 | 0.81247 | 23.3807 | 0.028221 | 0.001286 | 0.914 | 0.001175 | 8.2567 | 7.3773
2022-11-22 02:06:29.276 | 54593.75 | 11.465862 | 0 | 548.5136 | 0 | 550 | 317.0004 | 0 | 0 | 25.9394 | 0 | 0 | 316.9021 | 0 | 0 | 25.9383 | 0 | 0 | 550 | 2 | 8.8818 | 250 | 90 | 0 | 0 | 0 | 10 | 0.01 | 10.8089 | 24.0162 | 7.8979 | 0.2265 | 0.8125 | 23.3754 | 0.028221 | 0.001286 | 0.91399 | 0.001175 | 8.2557 | 7.3762
2022-11-22 02:06:35.475 | 54599.94 | 11.507286 | 0 | 548.517 | 0 | 550 | 317.0004 | 0 | 0 | 25.9394 | 0 | 0 | 317.0297 | 0 | 0 | 25.9387 | 0 | 0 | 550 | 2 | 8.8777 | 250 | 90 | 0 | 0 | 0 | 10 | 0.01 | 10.8089 | 24.0163 | 7.9178 | 0.22685 | 0.8125 | 23.3594 | 0.028222 | 0.001286 | 0.914 | 0.001175 | 8.2544 | 7.3752
2022-11-22 02:06:41.667 | 54606.14 | 11.456982 | 0 | 548.51 | 0 | 550 | 317.0004 | 0 | 0 | 25.9394 | 0 | 0 | 316.9776 | 0 | 0 | 25.9379 | 0 | 0 | 550 | 2 | 8.8827 | 250 | 90 | 0 | 0 | 0 | 10 | 0.01 | 10.8066 | 24.0172 | 7.8979 | 0.22628 | 0.81253 | 23.3594 | 0.028223 | 0.001286 | 0.91399 | 0.001175 | 8.2547 | 7.3755
2022-11-22 02:06:47.888 | 54612.36 | 11.448111 | 0 | 548.4995 | 0 | 550 | 317.0004 | 0 | 0 | 25.9394 | 0 | 0 | 316.9439 | 0 | 0 | 25.9343 | 0 | 0 | 550 | 2 | 8.8836 | 250 | 90 | 0 | 0 | 0 | 10 | 0.01 | 10.8067 | 24.017 | 7.9025 | 0.22685 | 0.81253 | 23.3914 | 0.028223 | 0.001286 | 0.91401 | 0.001175 | 8.2527 | 7.3738
2022-11-22 02:06:54.076 | 54618.55 | 11.437753 | 0 | 548.4995 | 0 | 550 | 317.0004 | 0 | 0 | 25.9394 | 0 | 0 | 316.9923 | 0 | 0 | 25.9384 | 0 | 0 | 550 | 2 | 8.8847 | 250 | 90 | 0 | 0 | 0 | 10 | 0.01 | 10.8049 | 24.0177 | 7.9102 | 0.22703 | 0.81255 | 23.3887 | 0.028225 | 0.001286 | 0.91402 | 0.001175 | 8.2532 | 7.3739
2022-11-22 02:07:00.278 | 54624.75 | 11.504322 | 0 | 548.4926 | 0 | 550 | 317.0004 | 0 | 0 | 25.9394 | 0 | 0 | 317.0224 | 0 | 0 | 25.9384 | 0 | 0 | 550 | 2 | 8.878 | 250 | 90 | 0 | 0 | 0 | 10 | 0.01 | 10.803 | 24.0185 | 7.8964 | 0.22671 | 0.81258 | 23.3941 | 0.028224 | 0.001286 | 0.914 | 0.001175 | 8.2522 | 7.3732
2022-11-22 02:07:06.495 | 54630.96 | 11.428872 | 0 | 548.4957 | 0 | 550 | 317.0004 | 0 | 0 | 25.9394 | 0 | 0 | 316.9475 | 0 | 0 | 25.9411 | 0 | 0 | 550 | 2 | 8.8856 | 250 | 90 | 0 | 0 | 0 | 10 | 0.01 | 10.8015 | 24.0193 | 7.9041 | 0.22646 | 0.8126 | 23.3594 | 0.028226 | 0.001286 | 0.914 | 0.001175 | 8.2494 | 7.371
2022-11-22 02:07:12.706 | 54637.18 | 11.49545 | 0 | 548.5062 | 0 | 550 | 317.0004 | 0 | 0 | 25.9394 | 0 | 0 | 317.0131 | 0 | 0 | 25.9368 | 0 | 0 | 550 | 2 | 8.8789 | 250 | 90 | 0 | 0 | 0 | 10 | 0.01 | 10.8015 | 24.0193 | 7.8873 | 0.22603 | 0.8126 | 23.3567 | 0.028225 | 0.001286 | 0.914 | 0.001175 | 8.249 | 7.3704
2022-11-22 02:07:18.888 | 54643.36 | 11.483615 | 0 | 548.5132 | 0 | 550 | 317.0004 | 0 | 0 | 25.9394 | 0 | 0 | 316.9405 | 0 | 0 | 25.9389 | 0 | 0 | 550 | 2 | 8.88 | 250 | 90 | 0 | 0 | 0 | 10 | 0.01 | 10.7998 | 24.0199 | 7.9041 | 0.22616 | 0.81262 | 23.4074 | 0.028225 | 0.001286 | 0.91397 | 0.001175 | 8.2492 | 7.3708
2022-11-22 02:07:25.053 | 54649.52 | 11.479175 | 0 | 548.5272 | 0 | 550 | 317.0004 | 0 | 0 | 25.9394 | 0 | 0 | 316.9338 | 0 | 0 | 25.9383 | 0 | 0 | 550 | 2 | 8.8805 | 250 | 90 | 0 | 0 | 0 | 10 | 0.01 | 10.7988 | 24.0204 | 7.9056 | 0.22633 | 0.81263 | 23.3834 | 0.028227 | 0.001286 | 0.914 | 0.001175 | 8.2477 | 7.3689
2022-11-22 02:07:31.238 | 54655.71 | 11.421478 | 0 | 548.541 | 0 | 550 | 317.0004 | 0 | 0 | 25.9394 | 0 | 0 | 316.9149 | 0 | 0 | 25.9402 | 0 | 0 | 550 | 2 | 8.8863 | 250 | 90 | 0 | 0 | 0 | 10 | 0.01 | 10.798 | 24.0208 | 7.9117 | 0.22631 | 0.81264 | 23.3594 | 0.028227 | 0.001286 | 0.914 | 0.001175 | 8.2478 | 7.3693
2022-11-22 02:07:37.440 | 54661.91 | 11.455504 | 0 | 548.5516 | 0 | 550 | 317.0004 | 0 | 0 | 25.9394 | 0 | 0 | 316.9954 | 0 | 0 | 25.9403 | 0 | 0 | 550 | 2 | 8.8829 | 250 | 90 | 0 | 0 | 0 | 10 | 0.01 | 10.795 | 24.0219 | 7.901 | 0.22619 | 0.81269 | 23.3567 | 0.028229 | 0.001286 | 0.91402 | 0.001175 | 8.2454 | 7.3668
2022-11-22 02:07:43.645 | 54668.11 | 11.422965 | 0 | 548.576 | 0 | 550 | 317.0004 | 0 | 0 | 25.9394 | 0 | 0 | 316.9951 | 0 | 0 | 25.9429 | 0 | 0 | 550 | 2 | 8.8862 | 250 | 90 | 0 | 0 | 0 | 10 | 0.01 | 10.7944 | 24.0221 | 7.8842 | 0.22667 | 0.81269 | 23.3567 | 0.028229 | 0.001286 | 0.91401 | 0.001175 | 8.245 | 7.3667
2022-11-22 02:07:49.883 | 54674.35 | 11.449587 | 0 | 548.5899 | 0 | 550 | 317.0004 | 0 | 0 | 25.9394 | 0 | 0 | 316.9522 | 0 | 0 | 25.9418 | 0 | 0 | 550 | 2 | 8.8835 | 250 | 90 | 0 | 0 | 0 | 10 | 0.01 | 10.7931 | 24.0224 | 7.9025 | 0.227 | 0.81271 | 23.4021 | 0.028231 | 0.001286 | 0.91402 | 0.001175 | 8.2425 | 7.3643
2022-11-22 02:07:56.077 | 54680.55 | 11.417039 | 0 | 548.6002 | 0 | 550 | 317.0004 | 0 | 0 | 25.9394 | 0 | 0 | 316.9127 | 0 | 0 | 25.9415 | 0 | 0 | 550 | 2 | 8.8868 | 250 | 90 | 0 | 0 | 0 | 10 | 0.01 | 10.79 | 24.0239 | 7.8979 | 0.22635 | 0.81275 | 23.3647 | 0.02823 | 0.001286 | 0.914 | 0.001175 | 8.2433 | 7.365
2022-11-22 02:08:02.293 | 54686.76 | 11.461422 | 0 | 548.6247 | 0 | 550 | 317.0004 | 0 | 0 | 25.9394 | 0 | 0 | 317.052 | 0 | 0 | 25.9393 | 0 | 0 | 550 | 2 | 8.8823 | 250 | 90 | 0 | 0 | 0 | 10 | 0.01 | 10.7902 | 24.0237 | 7.8949 | 0.22652 | 0.81275 | 23.3834 | 0.028231 | 0.001286 | 0.914 | 0.001175 | 8.2413 | 7.3632
2022-11-22 02:08:08.501 | 54692.97 | 11.428872 | 0 | 548.6212 | 0 | 550 | 317.0004 | 0 | 0 | 25.9394 | 0 | 0 | 317.0224 | 0 | 0 | 25.9403 | 0 | 0 | 550 | 2 | 8.8856 | 250 | 90 | 0 | 0 | 0 | 10 | 0.01 | 10.7881 | 24.0244 | 7.8964 | 0.22678 | 0.81278 | 23.3994 | 0.02823 | 0.001286 | 0.91398 | 0.001175 | 8.2401 | 7.3623
2022-11-22 02:08:14.677 | 54699.15 | 11.43923 | 0 | 548.6349 | 0 | 550 | 317.0004 | 0 | 0 | 25.9394 | 0 | 0 | 317.0373 | 0 | 0 | 25.937 | 0 | 0 | 550 | 2 | 8.8845 | 250 | 90 | 0 | 0 | 0 | 10 | 0.01 | 10.7891 | 24.0243 | 7.8903 | 0.22614 | 0.81277 | 23.3647 | 0.028231 | 0.001286 | 0.91401 | 0.001175 | 8.2389 | 7.3612
2022-11-22 02:08:20.857 | 54705.33 | 11.434799 | 0 | 548.6384 | 0 | 550 | 317.0004 | 0 | 0 | 25.9394 | 0 | 0 | 317.0001 | 0 | 0 | 25.9401 | 0 | 0 | 550 | 2 | 8.885 | 250 | 90 | 0 | 0 | 0 | 10 | 0.01 | 10.7875 | 24.0248 | 7.9117 | 0.22675 | 0.81279 | 23.3647 | 0.028231 | 0.001286 | 0.914 | 0.001175 | 8.239 | 7.3612
2022-11-22 02:08:27.063 | 54711.53 | 11.493974 | 0 | 548.6279 | 0 | 550 | 317.0004 | 0 | 0 | 25.9394 | 0 | 0 | 317.0081 | 0 | 0 | 25.9402 | 0 | 0 | 550 | 2 | 8.879 | 250 | 90 | 0 | 0 | 0 | 10 | 0.01 | 10.7852 | 24.0256 | 7.8995 | 0.22691 | 0.81282 | 23.4021 | 0.028232 | 0.001286 | 0.91399 | 0.001175 | 8.2385 | 7.3607
2022-11-22 02:08:33.236 | 54717.71 | 11.425919 | 0 | 548.6207 | 0 | 550 | 317.0004 | 0 | 0 | 25.9394 | 0 | 0 | 317.0049 | 0 | 0 | 25.9357 | 0 | 0 | 550 | 2 | 8.8859 | 250 | 90 | 0 | 0 | 0 | 10 | 0.01 | 10.7829 | 24.0266 | 7.8827 | 0.22628 | 0.81285 | 23.3914 | 0.028233 | 0.001286 | 0.91399 | 0.001175 | 8.2378 | 7.3602
2022-11-22 02:08:39.468 | 54723.94 | 11.468816 | 0 | 548.6138 | 0 | 550 | 317.0004 | 0 | 0 | 25.9394 | 0 | 0 | 316.9753 | 0 | 0 | 25.9401 | 0 | 0 | 550 | 2 | 8.8815 | 250 | 90 | 0 | 0 | 0 | 10 | 0.01 | 10.7812 | 24.0275 | 7.9071 | 0.2264 | 0.81287 | 23.3487 | 0.028235 | 0.001286 | 0.914 | 0.001175 | 8.2361 | 7.3586
2022-11-22 02:08:45.659 | 54730.13 | 11.454027 | 0 | 548.5995 | 0 | 550 | 317.0004 | 0 | 0 | 25.9394 | 0 | 0 | 317.0311 | 0 | 0 | 25.9369 | 0 | 0 | 550 | 2 | 8.883 | 250 | 90 | 0 | 0 | 0 | 10 | 0.01 | 10.7801 | 24.0278 | 7.9147 | 0.22695 | 0.81289 | 23.3727 | 0.028236 | 0.001286 | 0.91402 | 0.001175 | 8.2336 | 7.3564
2022-11-22 02:08:51.865 | 54736.33 | 11.456982 | 0 | 548.5925 | 0 | 550 | 317.0004 | 0 | 0 | 25.9394 | 0 | 0 | 317.0357 | 0 | 0 | 25.9402 | 0 | 0 | 550 | 2 | 8.8827 | 250 | 90 | 0 | 0 | 0 | 10 | 0.01 | 10.7809 | 24.0275 | 7.9071 | 0.22651 | 0.81288 | 23.3567 | 0.028236 | 0.001286 | 0.91402 | 0.001175 | 8.2344 | 7.3571
2022-11-22 02:08:58.066 | 54742.54 | 11.455504 | 0 | 548.5751 | 0 | 550 | 317.0004 | 0 | 0 | 25.9394 | 0 | 0 | 316.9825 | 0 | 0 | 25.94 | 0 | 0 | 550 | 2 | 8.8829 | 250 | 90 | 0 | 0 | 0 | 10 | 0.01 | 10.7782 | 24.0286 | 7.8964 | 0.22616 | 0.81292 | 23.354 | 0.028236 | 0.001286 | 0.914 | 0.001175 | 8.2338 | 7.3567
2022-11-22 02:09:04.274 | 54748.74 | 11.492487 | 0 | 548.575 | 0 | 550 | 317.0004 | 0 | 0 | 25.9394 | 0 | 0 | 316.9796 | 0 | 0 | 25.9401 | 0 | 0 | 550 | 2 | 8.8792 | 250 | 90 | 0 | 0 | 0 | 10 | 0.01 | 10.7776 | 24.0288 | 7.8979 | 0.22648 | 0.81292 | 23.3647 | 0.028236 | 0.001286 | 0.91399 | 0.001175 | 8.2312 | 7.3542
2022-11-22 02:09:10.483 | 54754.95 | 11.47178 | 0 | 548.575 | 0 | 550 | 317.0004 | 0 | 0 | 25.9394 | 0 | 0 | 316.9755 | 0 | 0 | 25.9392 | 0 | 0 | 550 | 2 | 8.8812 | 250 | 90 | 0 | 0 | 0 | 10 | 0.01 | 10.7783 | 24.0287 | 7.901 | 0.22623 | 0.81291 | 23.3674 | 0.028237 | 0.001286 | 0.91402 | 0.001175 | 8.2305 | 7.3536
2022-11-22 02:09:16.661 | 54761.13 | 11.468816 | 0 | 548.5887 | 0 | 550 | 317.0004 | 0 | 0 | 25.9394 | 0 | 0 | 316.9119 | 0 | 0 | 25.9374 | 0 | 0 | 550 | 2 | 8.8815 | 250 | 90 | 0 | 0 | 0 | 10 | 0.01 | 10.7754 | 24.0298 | 7.901 | 0.22635 | 0.81298 | 23.3834 | 0.028237 | 0.001286 | 0.91397 | 0.001175 | 8.2301 | 7.353
2022-11-22 02:09:22.871 | 54767.34 | 11.437753 | 0 | 548.5853 | 0 | 550 | 317.0004 | 0 | 0 | 25.9394 | 0 | 0 | 317.0853 | 0 | 0 | 25.9389 | 0 | 0 | 550 | 2 | 8.8847 | 250 | 90 | 0 | 0 | 0 | 10 | 0.01 | 10.7729 | 24.0307 | 7.9056 | 0.22661 | 0.81299 | 23.3674 | 0.028238 | 0.001286 | 0.91398 | 0.001175 | 8.2288 | 7.3522
2022-11-22 02:09:29.041 | 54773.51 | 11.434799 | 0 | 548.5782 | 0 | 550 | 317.0004 | 0 | 0 | 25.9394 | 0 | 0 | 317.0094 | 0 | 0 | 25.9346 | 0 | 0 | 550 | 2 | 8.885 | 250 | 90 | 0 | 0 | 0 | 10 | 0.01 | 10.7737 | 24.0304 | 7.9071 | 0.22651 | 0.81298 | 23.3567 | 0.028238 | 0.001286 | 0.91399 | 0.001175 | 8.2267 | 7.3501
2022-11-22 02:09:35.246 | 54779.72 | 11.483615 | 0 | 548.5815 | 0 | 550 | 317.0004 | 0 | 0 | 25.9394 | 0 | 0 | 317.0549 | 0 | 0 | 25.9409 | 0 | 0 | 550 | 2 | 8.88 | 250 | 90 | 0 | 0 | 0 | 10 | 0.01 | 10.771 | 24.0315 | 7.9041 | 0.22646 | 0.81301 | 23.3594 | 0.02824 | 0.001286 | 0.914 | 0.001175 | 8.2266 | 7.3501
2022-11-22 02:09:41.431 | 54785.9 | 11.44367 | 0 | 548.6096 | 0 | 550 | 317.0004 | 0 | 0 | 25.9394 | 0 | 0 | 317.0224 | 0 | 0 | 25.9403 | 0 | 0 | 550 | 2 | 8.8841 | 250 | 90 | 0 | 0 | 0 | 10 | 0.01 | 10.7693 | 24.032 | 7.9102 | 0.22703 | 0.81303 | 23.3887 | 0.02824 | 0.001286 | 0.91399 | 0.001175 | 8.2268 | 7.3501
2022-11-22 02:09:47.610 | 54792.08 | 11.414084 | 0 | 548.62 | 0 | 550 | 317.0004 | 0 | 0 | 25.9394 | 0 | 0 | 317.0548 | 0 | 0 | 25.9399 | 0 | 0 | 550 | 2 | 8.8871 | 250 | 90 | 0 | 0 | 0 | 10 | 0.01 | 10.769 | 24.0322 | 7.9056 | 0.22683 | 0.81304 | 23.3834 | 0.028241 | 0.001286 | 0.914 | 0.001175 | 8.2258 | 7.3496
2022-11-22 02:09:53.846 | 54798.32 | 11.451064 | 0 | 548.655 | 0 | 550 | 317.0004 | 0 | 0 | 25.9394 | 0 | 0 | 316.9008 | 0 | 0 | 25.9376 | 0 | 0 | 550 | 2 | 8.8833 | 250 | 90 | 0 | 0 | 0 | 10 | 0.01 | 10.768 | 24.0329 | 7.9025 | 0.22601 | 0.81305 | 23.33 | 0.028241 | 0.001286 | 0.914 | 0.001175 | 8.2244 | 7.3481
2022-11-22 02:10:00.017 | 54804.49 | 11.384501 | 0 | 548.676 | 0 | 550 | 317.0004 | 0 | 0 | 25.9394 | 0 | 0 | 317.019 | 0 | 0 | 25.9428 | 0 | 0 | 550 | 2 | 8.89 | 250 | 90 | 0 | 0 | 0 | 10 | 0.01 | 10.7652 | 24.0338 | 7.9041 | 0.22653 | 0.81309 | 23.3647 | 0.028242 | 0.001286 | 0.914 | 0.001175 | 8.2261 | 7.3494
2022-11-22 02:10:06.207 | 54810.68 | 11.465862 | 0 | 548.6724 | 0 | 550 | 317.0004 | 0 | 0 | 25.9394 | 0 | 0 | 317.022 | 0 | 0 | 25.9348 | 0 | 0 | 550 | 2 | 8.8818 | 250 | 90 | 0 | 0 | 0 | 10 | 0.01 | 10.7646 | 24.0339 | 7.9025 | 0.22681 | 0.8131 | 23.3887 | 0.028243 | 0.001286 | 0.91401 | 0.001175 | 8.2227 | 7.3462
2022-11-22 02:10:12.417 | 54816.89 | 11.44367 | 0 | 548.6794 | 0 | 550 | 317.0004 | 0 | 0 | 25.9394 | 0 | 0 | 316.913 | 0 | 0 | 25.9405 | 0 | 0 | 550 | 2 | 8.8841 | 250 | 90 | 0 | 0 | 0 | 10 | 0.01 | 10.7653 | 24.0339 | 7.8903 | 0.22592 | 0.81309 | 23.3487 | 0.028242 | 0.001286 | 0.914 | 0.001175 | 8.2236 | 7.3472
2022-11-22 02:10:18.637 | 54823.11 | 11.455504 | 0 | 548.6794 | 0 | 550 | 317.0004 | 0 | 0 | 25.9394 | 0 | 0 | 316.9205 | 0 | 0 | 25.9356 | 0 | 0 | 550 | 2 | 8.8829 | 250 | 90 | 0 | 0 | 0 | 10 | 0.01 | 10.7623 | 24.035 | 7.9178 | 0.22685 | 0.81313 | 23.3594 | 0.028244 | 0.001286 | 0.914 | 0.001175 | 8.2207 | 7.3449
2022-11-22 02:10:24.828 | 54829.3 | 11.405205 | 0 | 548.676 | 0 | 550 | 317.0004 | 0 | 0 | 25.9394 | 0 | 0 | 316.9963 | 0 | 0 | 25.9384 | 0 | 0 | 550 | 2 | 8.8879 | 250 | 90 | 0 | 0 | 0 | 10 | 0.01 | 10.762 | 24.0351 | 7.901 | 0.22616 | 0.81313 | 23.354 | 0.028244 | 0.001286 | 0.91401 | 0.001175 | 8.2202 | 7.3442
2022-11-22 02:10:30.999 | 54835.47 | 11.502846 | 0 | 548.676 | 0 | 550 | 317.0004 | 0 | 0 | 25.9394 | 0 | 0 | 317.0588 | 0 | 0 | 25.9359 | 0 | 0 | 550 | 2 | 8.8781 | 250 | 90 | 0 | 0 | 0 | 10 | 0.01 | 10.7592 | 24.036 | 7.901 | 0.2268 | 0.81317 | 23.3727 | 0.028245 | 0.001286 | 0.914 | 0.001175 | 8.2199 | 7.344
2022-11-22 02:10:37.176 | 54841.65 | 11.459945 | 0 | 548.5885 | 0 | 550 | 317.0004 | 0 | 0 | 25.9394 | 0 | 0 | 316.958 | 0 | 0 | 25.9388 | 0 | 0 | 550 | 2 | 8.8824 | 250 | 90 | 0 | 0 | 0 | 10 | 0.01 | 10.7592 | 24.0362 | 7.9163 | 0.22668 | 0.81317 | 23.3754 | 0.028245 | 0.001286 | 0.914 | 0.001175 | 8.2169 | 7.3414
2022-11-22 02:10:43.400 | 54847.87 | 11.473257 | 0 | 548.676 | 0 | 550 | 317.0004 | 0 | 0 | 25.9394 | 0 | 0 | 317.024 | 0 | 0 | 25.9368 | 0 | 0 | 550 | 2 | 8.8811 | 250 | 90 | 0 | 0 | 0 | 10 | 0.01 | 10.7579 | 24.0369 | 7.9025 | 0.22622 | 0.81319 | 23.3807 | 0.028245 | 0.001286 | 0.91399 | 0.001175 | 8.2168 | 7.3411
2022-11-22 02:10:49.580 | 54854.05 | 11.445147 | 0 | 548.6689 | 0 | 550 | 317.0004 | 0 | 0 | 25.9394 | 0 | 0 | 317.057 | 0 | 0 | 25.9438 | 0 | 0 | 550 | 2 | 8.8839 | 250 | 90 | 0 | 0 | 0 | 10 | 0.01 | 10.7556 | 24.0376 | 7.9041 | 0.22638 | 0.81322 | 23.3674 | 0.028247 | 0.001286 | 0.914 | 0.001175 | 8.2169 | 7.3411
2022-11-22 02:10:55.775 | 54860.25 | 11.456982 | 0 | 548.6691 | 0 | 550 | 317.0004 | 0 | 0 | 25.9394 | 0 | 0 | 317.0214 | 0 | 0 | 25.9357 | 0 | 0 | 550 | 2 | 8.8827 | 250 | 90 | 0 | 0 | 0 | 10 | 0.01 | 10.7553 | 24.0378 | 7.9041 | 0.22646 | 0.81322 | 23.3594 | 0.028247 | 0.001286 | 0.91401 | 0.001175 | 8.2159 | 7.3401
2022-11-22 02:11:01.972 | 54866.44 | 11.454027 | 0 | 548.6586 | 0 | 550 | 317.0004 | 0 | 0 | 25.9394 | 0 | 0 | 317.0356 | 0 | 0 | 25.9368 | 0 | 0 | 550 | 2 | 8.883 | 250 | 90 | 0 | 0 | 0 | 10 | 0.01 | 10.7531 | 24.0386 | 7.869 | 0.22585 | 0.81325 | 23.3887 | 0.028249 | 0.001286 | 0.91401 | 0.001175 | 8.2142 | 7.3388
2022-11-22 02:11:08.168 | 54872.64 | 11.489532 | 0 | 548.6481 | 0 | 550 | 317.0004 | 0 | 0 | 25.9394 | 0 | 0 | 316.9565 | 0 | 0 | 25.9374 | 0 | 0 | 550 | 2 | 8.8795 | 250 | 90 | 0 | 0 | 0 | 10 | 0.01 | 10.7512 | 24.0394 | 7.9117 | 0.22686 | 0.81328 | 23.3727 | 0.028249 | 0.001286 | 0.91399 | 0.001175 | 8.2144 | 7.3387
2022-11-22 02:11:14.357 | 54878.83 | 11.493974 | 0 | 548.6342 | 0 | 550 | 317.0004 | 0 | 0 | 25.9394 | 0 | 0 | 316.9288 | 0 | 0 | 25.9432 | 0 | 0 | 550 | 2 | 8.879 | 250 | 90 | 0 | 0 | 0 | 10 | 0.01 | 10.7529 | 24.0388 | 7.8979 | 0.22625 | 0.81326 | 23.3567 | 0.02825 | 0.001286 | 0.91404 | 0.001175 | 8.2131 | 7.3379
2022-11-22 02:11:20.519 | 54884.99 | 11.511718 | 0 | 548.6271 | 0 | 550 | 317.0004 | 0 | 0 | 25.9394 | 0 | 0 | 316.9487 | 0 | 0 | 25.9401 | 0 | 0 | 550 | 2 | 8.8772 | 250 | 90 | 0 | 0 | 0 | 10 | 0.01 | 10.7503 | 24.0399 | 7.8873 | 0.22583 | 0.81329 | 23.3487 | 0.02825 | 0.001286 | 0.914 | 0.001175 | 8.2124 | 7.3371
2022-11-22 02:11:26.729 | 54891.2 | 11.430359 | 0 | 548.6307 | 0 | 550 | 317.0004 | 0 | 0 | 25.9394 | 0 | 0 | 316.9827 | 0 | 0 | 25.9388 | 0 | 0 | 550 | 2 | 8.8854 | 250 | 90 | 0 | 0 | 0 | 10 | 0.01 | 10.7487 | 24.0404 | 7.9025 | 0.22659 | 0.81331 | 23.3727 | 0.028251 | 0.001286 | 0.91402 | 0.001175 | 8.2111 | 7.3358
2022-11-22 02:11:32.928 | 54897.4 | 11.4643755 | 0 | 548.6342 | 0 | 550 | 317.0004 | 0 | 0 | 25.9394 | 0 | 0 | 316.863 | 0 | 0 | 25.937 | 0 | 0 | 550 | 2 | 8.882 | 250 | 90 | 0 | 0 | 0 | 10 | 0.01 | 10.7465 | 24.0414 | 7.9071 | 0.22654 | 0.81334 | 23.3594 | 0.028252 | 0.001286 | 0.914 | 0.001175 | 8.2085 | 7.3334
2022-11-22 02:11:39.134 | 54903.6 | 11.451064 | 0 | 548.6517 | 0 | 550 | 317.0004 | 0 | 0 | 25.9394 | 0 | 0 | 317.0686 | 0 | 0 | 25.9351 | 0 | 0 | 550 | 2 | 8.8833 | 250 | 90 | 0 | 0 | 0 | 10 | 0.01 | 10.7452 | 24.0418 | 7.9056 | 0.22668 | 0.81336 | 23.3727 | 0.028252 | 0.001286 | 0.914 | 0.001175 | 8.2081 | 7.3331
2022-11-22 02:11:45.314 | 54909.78 | 11.482138 | 0 | 548.6657 | 0 | 550 | 317.0004 | 0 | 0 | 25.9394 | 0 | 0 | 317.0049 | 0 | 0 | 25.9401 | 0 | 0 | 550 | 2 | 8.8802 | 250 | 90 | 0 | 0 | 0 | 10 | 0.01 | 10.7425 | 24.043 | 7.8979 | 0.22628 | 0.8134 | 23.3594 | 0.028252 | 0.001286 | 0.91399 | 0.001175 | 8.2067 | 7.332
2022-11-22 02:11:51.537 | 54916.01 | 11.462899 | 0 | 548.6904 | 0 | 550 | 317.0004 | 0 | 0 | 25.9394 | 0 | 0 | 317.0375 | 0 | 0 | 25.9365 | 0 | 0 | 550 | 2 | 8.8821 | 250 | 90 | 0 | 0 | 0 | 10 | 0.01 | 10.7434 | 24.0426 | 7.8873 | 0.22609 | 0.81339 | 23.3674 | 0.028253 | 0.001286 | 0.91401 | 0.001175 | 8.2062 | 7.3314
2022-11-22 02:11:57.768 | 54922.24 | 11.465862 | 0 | 548.7114 | 0 | 550 | 317.0004 | 0 | 0 | 25.9394 | 0 | 0 | 316.9674 | 0 | 0 | 25.9371 | 0 | 0 | 550 | 2 | 8.8818 | 250 | 90 | 0 | 0 | 0 | 10 | 0.01 | 10.7421 | 24.043 | 7.9056 | 0.22698 | 0.8134 | 23.3887 | 0.028253 | 0.001286 | 0.91399 | 0.001175 | 8.205 | 7.3307
2022-11-22 02:12:03.937 | 54928.41 | 11.456982 | 0 | 548.722 | 0 | 550 | 317.0004 | 0 | 0 | 25.9394 | 0 | 0 | 317.0119 | 0 | 0 | 25.938 | 0 | 0 | 550 | 2 | 8.8827 | 250 | 90 | 0 | 0 | 0 | 10 | 0.01 | 10.7386 | 24.0445 | 7.8857 | 0.22673 | 0.81345 | 23.3887 | 0.028255 | 0.001286 | 0.914 | 0.001175 | 8.2046 | 7.3306
2022-11-22 02:12:10.144 | 54934.61 | 11.428872 | 0 | 548.7255 | 0 | 550 | 317.0004 | 0 | 0 | 25.9394 | 0 | 0 | 317.0596 | 0 | 0 | 25.9359 | 0 | 0 | 550 | 2 | 8.8856 | 250 | 90 | 0 | 0 | 0 | 10 | 0.01 | 10.7402 | 24.0438 | 7.8979 | 0.22631 | 0.81343 | 23.3674 | 0.028255 | 0.001286 | 0.91401 | 0.001175 | 8.2032 | 7.3288
2022-11-22 02:12:16.327 | 54940.8 | 11.529481 | 0 | 548.7361 | 0 | 550 | 317.0004 | 0 | 0 | 25.9394 | 0 | 0 | 317.0193 | 0 | 0 | 25.9416 | 0 | 0 | 550 | 2 | 8.8754 | 250 | 90 | 0 | 0 | 0 | 10 | 0.01 | 10.7376 | 24.0448 | 7.9041 | 0.22663 | 0.81346 | 23.3567 | 0.028255 | 0.001286 | 0.914 | 0.001175 | 8.2026 | 7.3283
2022-11-22 02:12:22.517 | 54946.99 | 11.479175 | 0 | 548.7396 | 0 | 550 | 317.0004 | 0 | 0 | 25.9394 | 0 | 0 | 317.0271 | 0 | 0 | 25.9344 | 0 | 0 | 550 | 2 | 8.8805 | 250 | 90 | 0 | 0 | 0 | 10 | 0.01 | 10.7379 | 24.0446 | 7.8995 | 0.22657 | 0.81346 | 23.346 | 0.028257 | 0.001286 | 0.91403 | 0.001175 | 8.2007 | 7.3269
2022-11-22 02:12:28.712 | 54953.18 | 11.414084 | 0 | 548.7468 | 0 | 550 | 317.0004 | 0 | 0 | 25.9394 | 0 | 0 | 316.959 | 0 | 0 | 25.9424 | 0 | 0 | 550 | 2 | 8.8871 | 250 | 90 | 0 | 0 | 0 | 10 | 0.01 | 10.7361 | 24.0454 | 7.9208 | 0.22705 | 0.81349 | 23.3674 | 0.028256 | 0.001286 | 0.914 | 0.001175 | 8.2007 | 7.3267
2022-11-22 02:12:34.871 | 54959.34 | 11.442193 | 0 | 548.7327 | 0 | 550 | 317.0004 | 0 | 0 | 25.9394 | 0 | 0 | 316.8891 | 0 | 0 | 25.943 | 0 | 0 | 550 | 2 | 8.8842 | 250 | 90 | 0 | 0 | 0 | 10 | 0.01 | 10.734 | 24.0463 | 7.9041 | 0.22657 | 0.81351 | 23.3674 | 0.028258 | 0.001286 | 0.91403 | 0.001175 | 8.2 | 7.3258
2022-11-22 02:12:41.073 | 54965.54 | 11.480651 | 0 | 548.7224 | 0 | 550 | 317.0004 | 0 | 0 | 25.9394 | 0 | 0 | 316.955 | 0 | 0 | 25.939 | 0 | 0 | 550 | 2 | 8.8803 | 250 | 90 | 0 | 0 | 0 | 10 | 0.01 | 10.7344 | 24.0462 | 7.9071 | 0.22651 | 0.81351 | 23.3567 | 0.028257 | 0.001286 | 0.91399 | 0.001175 | 8.1993 | 7.3254
2022-11-22 02:12:47.254 | 54971.72 | 11.455504 | 0 | 548.7296 | 0 | 550 | 317.0004 | 0 | 0 | 25.9394 | 0 | 0 | 317.0057 | 0 | 0 | 25.9413 | 0 | 0 | 550 | 2 | 8.8829 | 250 | 90 | 0 | 0 | 0 | 10 | 0.01 | 10.7321 | 24.0469 | 7.8964 | 0.22667 | 0.81354 | 23.3914 | 0.028258 | 0.001286 | 0.91401 | 0.001175 | 8.1977 | 7.3241
2022-11-22 02:12:53.439 | 54977.91 | 11.428872 | 0 | 548.7365 | 0 | 550 | 317.0004 | 0 | 0 | 25.9394 | 0 | 0 | 316.9787 | 0 | 0 | 25.9401 | 0 | 0 | 550 | 2 | 8.8856 | 250 | 90 | 0 | 0 | 0 | 10 | 0.01 | 10.7286 | 24.0484 | 7.8995 | 0.22662 | 0.81359 | 23.3807 | 0.028259 | 0.001286 | 0.914 | 0.001175 | 8.1963 | 7.3229
2022-11-22 02:12:59.673 | 54984.14 | 11.445147 | 0 | 548.7507 | 0 | 550 | 317.0004 | 0 | 0 | 25.9394 | 0 | 0 | 317.0519 | 0 | 0 | 25.939 | 0 | 0 | 550 | 2 | 8.8839 | 250 | 90 | 0 | 0 | 0 | 10 | 0.01 | 10.7287 | 24.0486 | 7.9071 | 0.22636 | 0.81359 | 23.346 | 0.028261 | 0.001286 | 0.91402 | 0.001175 | 8.1957 | 7.3221
2022-11-22 02:13:05.895 | 54990.36 | 11.470303 | 0 | 548.7366 | 0 | 550 | 317.0004 | 0 | 0 | 25.9394 | 0 | 0 | 316.8985 | 0 | 0 | 25.9388 | 0 | 0 | 550 | 2 | 8.8814 | 250 | 90 | 0 | 0 | 0 | 10 | 0.01 | 10.7261 | 24.0493 | 7.8964 | 0.22678 | 0.81362 | 23.3994 | 0.028261 | 0.001286 | 0.914 | 0.001175 | 8.1947 | 7.3211
2022-11-22 02:13:12.101 | 54996.57 | 11.465862 | 0 | 548.7438 | 0 | 550 | 317.0004 | 0 | 0 | 25.9394 | 0 | 0 | 316.9187 | 0 | 0 | 25.9408 | 0 | 0 | 550 | 2 | 8.8818 | 250 | 90 | 0 | 0 | 0 | 10 | 0.01 | 10.7261 | 24.0494 | 7.8857 | 0.22622 | 0.81362 | 23.3807 | 0.028262 | 0.001286 | 0.91403 | 0.001175 | 8.1941 | 7.3208
2022-11-22 02:13:18.304 | 55002.77 | 11.448111 | 0 | 548.7299 | 0 | 550 | 317.0004 | 0 | 0 | 25.9394 | 0 | 0 | 316.9879 | 0 | 0 | 25.94 | 0 | 0 | 550 | 2 | 8.8836 | 250 | 90 | 0 | 0 | 0 | 10 | 0.01 | 10.7256 | 24.0497 | 7.9056 | 0.22661 | 0.81363 | 23.3674 | 0.028262 | 0.001286 | 0.91402 | 0.001175 | 8.1926 | 7.3197
2022-11-22 02:13:24.502 | 55008.97 | 11.452541 | 0 | 548.7405 | 0 | 550 | 317.0004 | 0 | 0 | 25.9394 | 0 | 0 | 316.9676 | 0 | 0 | 25.9376 | 0 | 0 | 550 | 2 | 8.8832 | 250 | 90 | 0 | 0 | 0 | 10 | 0.01 | 10.7267 | 24.0492 | 7.9025 | 0.22663 | 0.81361 | 23.3754 | 0.028262 | 0.001286 | 0.91403 | 0.001175 | 8.1925 | 7.3191
2022-11-22 02:13:30.670 | 55015.14 | 11.454027 | 0 | 548.751 | 0 | 550 | 317.0004 | 0 | 0 | 25.9394 | 0 | 0 | 316.9123 | 0 | 0 | 25.9387 | 0 | 0 | 550 | 2 | 8.883 | 250 | 90 | 0 | 0 | 0 | 10 | 0.01 | 10.7226 | 24.0508 | 7.8857 | 0.22703 | 0.81367 | 23.3887 | 0.028263 | 0.001286 | 0.91401 | 0.001175 | 8.1908 | 7.3178
2022-11-22 02:13:36.836 | 55021.31 | 11.492487 | 0 | 548.7547 | 0 | 550 | 317.0004 | 0 | 0 | 25.9394 | 0 | 0 | 316.9004 | 0 | 0 | 25.9393 | 0 | 0 | 550 | 2 | 8.8792 | 250 | 90 | 0 | 0 | 0 | 10 | 0.01 | 10.7231 | 24.0506 | 7.9025 | 0.22668 | 0.81366 | 23.3807 | 0.028263 | 0.001286 | 0.91402 | 0.001175 | 8.1908 | 7.318
2022-11-22 02:13:43.025 | 55027.5 | 11.49545 | 0 | 548.7584 | 0 | 550 | 317.0004 | 0 | 0 | 25.9394 | 0 | 0 | 316.9987 | 0 | 0 | 25.9392 | 0 | 0 | 550 | 2 | 8.8789 | 250 | 90 | 0 | 0 | 0 | 10 | 0.01 | 10.7173 | 24.0529 | 7.9132 | 0.22663 | 0.81374 | 23.3914 | 0.028264 | 0.001286 | 0.91399 | 0.001175 | 8.1878 | 7.315
2022-11-22 02:13:49.221 | 55033.69 | 11.493974 | 0 | 548.7479 | 0 | 550 | 317.0004 | 0 | 0 | 25.9394 | 0 | 0 | 317.0301 | 0 | 0 | 25.9405 | 0 | 0 | 550 | 2 | 8.879 | 250 | 90 | 0 | 0 | 0 | 10 | 0.01 | 10.7197 | 24.052 | 7.9041 | 0.22678 | 0.81371 | 23.3567 | 0.028265 | 0.001286 | 0.91403 | 0.001175 | 8.1874 | 7.3149
2022-11-22 02:13:55.429 | 55039.9 | 11.520599 | 0 | 548.629 | 0 | 550 | 317.0004 | 0 | 0 | 25.9394 | 0 | 0 | 317.1119 | 0 | 0 | 25.9369 | 0 | 0 | 550 | 2 | 8.8763 | 250 | 90 | 0 | 0 | 0 | 10 | 0.01 | 10.718 | 24.0526 | 7.8995 | 0.22694 | 0.81373 | 23.3834 | 0.028264 | 0.001286 | 0.914 | 0.001175 | 8.1869 | 7.3142
2022-11-22 02:14:01.623 | 55046.09 | 11.482138 | 0 | 548.706 | 0 | 550 | 317.0004 | 0 | 0 | 25.9394 | 0 | 0 | 317.0634 | 0 | 0 | 25.9394 | 0 | 0 | 550 | 2 | 8.8802 | 250 | 90 | 0 | 0 | 0 | 10 | 0.01 | 10.715 | 24.0539 | 7.8781 | 0.22646 | 0.81377 | 23.3807 | 0.028264 | 0.001286 | 0.91397 | 0.001175 | 8.1871 | 7.3143
2022-11-22 02:14:07.820 | 55052.29 | 11.456982 | 0 | 548.7726 | 0 | 550 | 317.0004 | 0 | 0 | 25.9394 | 0 | 0 | 317.0047 | 0 | 0 | 25.939 | 0 | 0 | 550 | 2 | 8.8827 | 250 | 90 | 0 | 0 | 0 | 10 | 0.01 | 10.7148 | 24.0539 | 7.8979 | 0.22657 | 0.81377 | 23.3807 | 0.028267 | 0.001286 | 0.91401 | 0.001175 | 8.1848 | 7.3129
2022-11-22 02:14:14.020 | 55058.49 | 11.511718 | 0 | 548.6958 | 0 | 550 | 317.0004 | 0 | 0 | 25.9394 | 0 | 0 | 316.9991 | 0 | 0 | 25.9383 | 0 | 0 | 550 | 2 | 8.8772 | 250 | 90 | 0 | 0 | 0 | 10 | 0.01 | 10.7136 | 24.0546 | 7.901 | 0.22633 | 0.81379 | 23.3567 | 0.028267 | 0.001286 | 0.91401 | 0.001175 | 8.1847 | 7.3122
2022-11-22 02:14:20.220 | 55064.69 | 11.536877 | 0 | 548.6854 | 0 | 550 | 317.0004 | 0 | 0 | 25.9394 | 0 | 0 | 316.9855 | 0 | 0 | 25.9386 | 0 | 0 | 550 | 2 | 8.8747 | 250 | 90 | 0 | 0 | 0 | 10 | 0.01 | 10.7139 | 24.0544 | 7.8873 | 0.22609 | 0.81379 | 23.3674 | 0.028268 | 0.001286 | 0.91403 | 0.001175 | 8.184 | 7.3117
2022-11-22 02:14:26.410 | 55070.88 | 11.474733 | 0 | 548.6437 | 0 | 550 | 317.0004 | 0 | 0 | 25.9394 | 0 | 0 | 317.031 | 0 | 0 | 25.938 | 0 | 0 | 550 | 2 | 8.8809 | 250 | 90 | 0 | 0 | 0 | 10 | 0.01 | 10.7111 | 24.0555 | 7.9178 | 0.22692 | 0.81382 | 23.3647 | 0.028267 | 0.001286 | 0.914 | 0.001175 | 8.1829 | 7.3105
2022-11-22 02:14:32.618 | 55077.09 | 11.456982 | 0 | 548.6367 | 0 | 550 | 317.0004 | 0 | 0 | 25.9394 | 0 | 0 | 316.9086 | 0 | 0 | 25.9388 | 0 | 0 | 550 | 2 | 8.8827 | 250 | 90 | 0 | 0 | 0 | 10 | 0.01 | 10.7117 | 24.0553 | 7.9071 | 0.22651 | 0.81382 | 23.3567 | 0.028269 | 0.001286 | 0.91402 | 0.001175 | 8.1816 | 7.3093
2022-11-22 02:14:38.811 | 55083.28 | 11.462899 | 0 | 548.6298 | 0 | 550 | 317.0004 | 0 | 0 | 25.9394 | 0 | 0 | 316.8825 | 0 | 0 | 25.9359 | 0 | 0 | 550 | 2 | 8.8821 | 250 | 90 | 0 | 0 | 0 | 10 | 0.01 | 10.708 | 24.0566 | 7.9132 | 0.22705 | 0.81387 | 23.3834 | 0.028271 | 0.001286 | 0.91403 | 0.001175 | 8.1814 | 7.3091
2022-11-22 02:14:45.010 | 55089.48 | 11.455504 | 0 | 548.6194 | 0 | 550 | 317.0004 | 0 | 0 | 25.9394 | 0 | 0 | 317.0958 | 0 | 0 | 25.9369 | 0 | 0 | 550 | 2 | 8.8829 | 250 | 90 | 0 | 0 | 0 | 10 | 0.01 | 10.7087 | 24.0565 | 7.8964 | 0.2262 | 0.81386 | 23.3567 | 0.02827 | 0.001286 | 0.91403 | 0.001175 | 8.1792 | 7.3072
2022-11-22 02:14:51.217 | 55095.69 | 11.502846 | 0 | 548.6334 | 0 | 550 | 317.0004 | 0 | 0 | 25.9394 | 0 | 0 | 316.8547 | 0 | 0 | 25.9386 | 0 | 0 | 550 | 2 | 8.8781 | 250 | 90 | 0 | 0 | 0 | 10 | 0.01 | 10.705 | 24.058 | 7.9147 | 0.22684 | 0.81391 | 23.3647 | 0.028271 | 0.001286 | 0.91401 | 0.001175 | 8.1784 | 7.3065
2022-11-22 02:14:57.431 | 55101.9 | 11.44367 | 0 | 548.644 | 0 | 550 | 317.0004 | 0 | 0 | 25.9394 | 0 | 0 | 316.9344 | 0 | 0 | 25.9355 | 0 | 0 | 550 | 2 | 8.8841 | 250 | 90 | 0 | 0 | 0 | 10 | 0.01 | 10.7063 | 24.0574 | 7.9147 | 0.22695 | 0.81389 | 23.3727 | 0.028271 | 0.001286 | 0.91402 | 0.001175 | 8.1785 | 7.3067
2022-11-22 02:15:03.623 | 55108.09 | 11.4584675 | 0 | 548.6475 | 0 | 550 | 317.0004 | 0 | 0 | 25.9394 | 0 | 0 | 317.0101 | 0 | 0 | 25.9381 | 0 | 0 | 550 | 2 | 8.8826 | 250 | 90 | 0 | 0 | 0 | 10 | 0.01 | 10.7059 | 24.0576 | 7.9285 | 0.22716 | 0.8139 | 23.3594 | 0.028272 | 0.001286 | 0.91402 | 0.001175 | 8.179 | 7.307
2022-11-22 02:15:09.792 | 55114.26 | 11.4362755 | 0 | 548.6545 | 0 | 550 | 317.0004 | 0 | 0 | 25.9394 | 0 | 0 | 316.9626 | 0 | 0 | 25.9351 | 0 | 0 | 550 | 2 | 8.8848 | 250 | 90 | 0 | 0 | 0 | 10 | 0.01 | 10.7002 | 24.0597 | 7.8873 | 0.22703 | 0.81397 | 23.3754 | 0.028272 | 0.001286 | 0.914 | 0.001175 | 8.1766 | 7.3048
2022-11-22 02:15:16.002 | 55120.47 | 11.476211 | 0 | 548.6545 | 0 | 550 | 317.0004 | 0 | 0 | 25.9394 | 0 | 0 | 316.9518 | 0 | 0 | 25.9358 | 0 | 0 | 550 | 2 | 8.8808 | 250 | 90 | 0 | 0 | 0 | 10 | 0.01 | 10.7037 | 24.0586 | 7.9025 | 0.2259 | 0.81392 | 23.3914 | 0.028272 | 0.001286 | 0.91402 | 0.001175 | 8.1759 | 7.3041
2022-11-22 02:15:22.211 | 55126.68 | 11.493974 | 0 | 548.651 | 0 | 550 | 317.0004 | 0 | 0 | 25.9394 | 0 | 0 | 316.9518 | 0 | 0 | 25.9419 | 0 | 0 | 550 | 2 | 8.879 | 250 | 90 | 0 | 0 | 0 | 10 | 0.01 | 10.7013 | 24.0596 | 7.8903 | 0.22625 | 0.81396 | 23.3674 | 0.028273 | 0.001286 | 0.91402 | 0.001175 | 8.1744 | 7.3028
2022-11-22 02:15:28.416 | 55132.89 | 11.451064 | 0 | 548.6547 | 0 | 550 | 317.0004 | 0 | 0 | 25.9394 | 0 | 0 | 316.9464 | 0 | 0 | 25.9382 | 0 | 0 | 550 | 2 | 8.8833 | 250 | 90 | 0 | 0 | 0 | 10 | 0.01 | 10.698 | 24.0609 | 7.9056 | 0.22583 | 0.814 | 23.3727 | 0.028274 | 0.001286 | 0.914 | 0.001175 | 8.1727 | 7.3015
2022-11-22 02:15:34.581 | 55139.05 | 11.459945 | 0 | 548.6827 | 0 | 550 | 317.0004 | 0 | 0 | 25.9394 | 0 | 0 | 316.9616 | 0 | 0 | 25.9351 | 0 | 0 | 550 | 2 | 8.8824 | 250 | 90 | 0 | 0 | 0 | 10 | 0.01 | 10.6967 | 24.0613 | 7.901 | 0.22664 | 0.81402 | 23.3567 | 0.028275 | 0.001286 | 0.91402 | 0.001175 | 8.1736 | 7.3021
2022-11-22 02:15:40.778 | 55145.25 | 11.437753 | 0 | 548.6724 | 0 | 550 | 317.0004 | 0 | 0 | 25.9394 | 0 | 0 | 317.0177 | 0 | 0 | 25.9374 | 0 | 0 | 550 | 2 | 8.8847 | 250 | 90 | 0 | 0 | 0 | 10 | 0.01 | 10.6974 | 24.061 | 7.901 | 0.22637 | 0.81401 | 23.3594 | 0.028276 | 0.001286 | 0.91403 | 0.001175 | 8.1716 | 7.3002
2022-11-22 02:15:46.957 | 55151.43 | 11.44367 | 0 | 548.6932 | 0 | 550 | 317.0004 | 0 | 0 | 25.9394 | 0 | 0 | 317.0051 | 0 | 0 | 25.9354 | 0 | 0 | 550 | 2 | 8.8841 | 250 | 90 | 0 | 0 | 0 | 10 | 0.01 | 10.6959 | 24.0616 | 7.9147 | 0.22673 | 0.81403 | 23.3567 | 0.028276 | 0.001286 | 0.91403 | 0.001175 | 8.1708 | 7.2995
2022-11-22 02:15:53.133 | 55157.6 | 11.482138 | 0 | 548.7038 | 0 | 550 | 317.0004 | 0 | 0 | 25.9394 | 0 | 0 | 317.058 | 0 | 0 | 25.937 | 0 | 0 | 550 | 2 | 8.8802 | 250 | 90 | 0 | 0 | 0 | 10 | 0.01 | 10.6938 | 24.0625 | 7.8949 | 0.22627 | 0.81406 | 23.3647 | 0.028277 | 0.001286 | 0.91402 | 0.001175 | 8.1701 | 7.299
2022-11-22 02:15:59.318 | 55163.79 | 11.4673395 | 0 | 548.7353 | 0 | 550 | 317.0004 | 0 | 0 | 25.9394 | 0 | 0 | 316.9668 | 0 | 0 | 25.939 | 0 | 0 | 550 | 2 | 8.8817 | 250 | 90 | 0 | 0 | 0 | 10 | 0.01 | 10.6938 | 24.0625 | 7.9117 | 0.22664 | 0.81406 | 23.3567 | 0.028277 | 0.001286 | 0.91402 | 0.001175 | 8.1688 | 7.298
2022-11-22 02:16:05.521 | 55169.99 | 11.442193 | 0 | 548.7599 | 0 | 550 | 317.0004 | 0 | 0 | 25.9394 | 0 | 0 | 317.0431 | 0 | 0 | 25.9414 | 0 | 0 | 550 | 2 | 8.8842 | 250 | 90 | 0 | 0 | 0 | 10 | 0.01 | 10.6898 | 24.0639 | 7.9117 | 0.22697 | 0.81411 | 23.3807 | 0.028278 | 0.001286 | 0.91401 | 0.001175 | 8.169 | 7.2981
2022-11-22 02:16:11.719 | 55176.19 | 11.489532 | 0 | 548.7737 | 0 | 550 | 317.0004 | 0 | 0 | 25.9394 | 0 | 0 | 317.0298 | 0 | 0 | 25.9383 | 0 | 0 | 550 | 2 | 8.8795 | 250 | 90 | 0 | 0 | 0 | 10 | 0.01 | 10.6909 | 24.0637 | 7.9041 | 0.22642 | 0.8141 | 23.3567 | 0.028278 | 0.001286 | 0.91402 | 0.001175 | 8.1663 | 7.2957
2022-11-22 02:16:17.897 | 55182.37 | 11.461422 | 0 | 548.7635 | 0 | 550 | 317.0004 | 0 | 0 | 25.9394 | 0 | 0 | 317.0163 | 0 | 0 | 25.9387 | 0 | 0 | 550 | 2 | 8.8823 | 250 | 90 | 0 | 0 | 0 | 10 | 0.01 | 10.6892 | 24.0642 | 7.9025 | 0.2267 | 0.81412 | 23.3807 | 0.028279 | 0.001286 | 0.91402 | 0.001175 | 8.1666 | 7.2959
2022-11-22 02:16:24.107 | 55188.58 | 11.4584675 | 0 | 548.7705 | 0 | 550 | 317.0004 | 0 | 0 | 25.9394 | 0 | 0 | 317.0056 | 0 | 0 | 25.9418 | 0 | 0 | 550 | 2 | 8.8826 | 250 | 90 | 0 | 0 | 0 | 10 | 0.01 | 10.6878 | 24.0649 | 7.8903 | 0.22603 | 0.81414 | 23.3567 | 0.02828 | 0.001286 | 0.91402 | 0.001175 | 8.1653 | 7.2946
2022-11-22 02:16:30.284 | 55194.75 | 11.455504 | 0 | 548.7531 | 0 | 550 | 317.0004 | 0 | 0 | 25.9394 | 0 | 0 | 316.9133 | 0 | 0 | 25.938 | 0 | 0 | 550 | 2 | 8.8829 | 250 | 90 | 0 | 0 | 0 | 10 | 0.01 | 10.6861 | 24.0655 | 7.9147 | 0.22676 | 0.81416 | 23.3594 | 0.028281 | 0.001286 | 0.91402 | 0.001175 | 8.1654 | 7.2949
2022-11-22 02:16:36.469 | 55200.94 | 11.4584675 | 0 | 548.7495 | 0 | 550 | 317.0004 | 0 | 0 | 25.9394 | 0 | 0 | 317.0067 | 0 | 0 | 25.9375 | 0 | 0 | 550 | 2 | 8.8826 | 250 | 90 | 0 | 0 | 0 | 10 | 0.01 | 10.6865 | 24.0651 | 7.8995 | 0.22687 | 0.81416 | 23.3994 | 0.028281 | 0.001286 | 0.91404 | 0.001175 | 8.1637 | 7.2934
2022-11-22 02:16:42.636 | 55207.11 | 11.446633 | 0 | 548.7495 | 0 | 550 | 317.0004 | 0 | 0 | 25.9394 | 0 | 0 | 317.0356 | 0 | 0 | 25.9412 | 0 | 0 | 550 | 2 | 8.8838 | 250 | 90 | 0 | 0 | 0 | 10 | 0.01 | 10.684 | 24.0664 | 7.9178 | 0.22681 | 0.81419 | 23.3567 | 0.028281 | 0.001286 | 0.91401 | 0.001175 | 8.1632 | 7.2928
2022-11-22 02:16:48.831 | 55213.3 | 11.468816 | 0 | 548.7147 | 0 | 550 | 317.0004 | 0 | 0 | 25.9394 | 0 | 0 | 316.9919 | 0 | 0 | 25.9389 | 0 | 0 | 550 | 2 | 8.8815 | 250 | 90 | 0 | 0 | 0 | 10 | 0.01 | 10.6845 | 24.0662 | 7.8873 | 0.22587 | 0.81419 | 23.3647 | 0.028282 | 0.001286 | 0.91404 | 0.001175 | 8.1626 | 7.2923
2022-11-22 02:16:55.024 | 55219.49 | 11.433312 | 0 | 548.6901 | 0 | 550 | 317.0004 | 0 | 0 | 25.9394 | 0 | 0 | 316.9242 | 0 | 0 | 25.9364 | 0 | 0 | 550 | 2 | 8.8851 | 250 | 90 | 0 | 0 | 0 | 10 | 0.01 | 10.6818 | 24.0672 | 7.8873 | 0.22659 | 0.81422 | 23.3647 | 0.028282 | 0.001286 | 0.91401 | 0.001175 | 8.1617 | 7.2917
2022-11-22 02:17:01.214 | 55225.68 | 11.476211 | 0 | 548.6797 | 0 | 550 | 317.0004 | 0 | 0 | 25.9394 | 0 | 0 | 317.0007 | 0 | 0 | 25.9408 | 0 | 0 | 550 | 2 | 8.8808 | 250 | 90 | 0 | 0 | 0 | 10 | 0.01 | 10.6807 | 24.0676 | 7.9193 | 0.22641 | 0.81424 | 23.3754 | 0.028284 | 0.001286 | 0.91403 | 0.001175 | 8.1589 | 7.2889
2022-11-22 02:17:07.421 | 55231.89 | 11.473257 | 0 | 548.6867 | 0 | 550 | 317.0004 | 0 | 0 | 25.9394 | 0 | 0 | 316.9637 | 0 | 0 | 25.9383 | 0 | 0 | 550 | 2 | 8.8811 | 250 | 90 | 0 | 0 | 0 | 10 | 0.01 | 10.6787 | 24.0686 | 7.901 | 0.22619 | 0.81427 | 23.3594 | 0.028285 | 0.001286 | 0.91403 | 0.001175 | 8.1588 | 7.2889
2022-11-22 02:17:13.622 | 55238.09 | 11.446633 | 0 | 548.6833 | 0 | 550 | 317.0004 | 0 | 0 | 25.9394 | 0 | 0 | 316.941 | 0 | 0 | 25.9428 | 0 | 0 | 550 | 2 | 8.8838 | 250 | 90 | 0 | 0 | 0 | 10 | 0.01 | 10.6788 | 24.0684 | 7.9025 | 0.22672 | 0.81426 | 23.3727 | 0.028285 | 0.001286 | 0.91403 | 0.001175 | 8.1575 | 7.2876
2022-11-22 02:17:19.844 | 55244.31 | 11.47178 | 0 | 548.6869 | 0 | 550 | 317.0004 | 0 | 0 | 25.9394 | 0 | 0 | 316.9767 | 0 | 0 | 25.9411 | 0 | 0 | 550 | 2 | 8.8812 | 250 | 90 | 0 | 0 | 0 | 10 | 0.01 | 10.676 | 24.0697 | 7.901 | 0.2263 | 0.8143 | 23.354 | 0.028286 | 0.001286 | 0.91403 | 0.001175 | 8.1556 | 7.286
2022-11-22 02:17:26.049 | 55250.52 | 11.470303 | 0 | 548.6763 | 0 | 550 | 317.0004 | 0 | 0 | 25.9394 | 0 | 0 | 316.9616 | 0 | 0 | 25.936 | 0 | 0 | 550 | 2 | 8.8814 | 250 | 90 | 0 | 0 | 0 | 10 | 0.01 | 10.6751 | 24.0697 | 7.8964 | 0.22682 | 0.81431 | 23.4021 | 0.028286 | 0.001286 | 0.91404 | 0.001175 | 8.1552 | 7.2855
2022-11-22 02:17:32.218 | 55256.69 | 11.440706 | 0 | 548.6763 | 0 | 550 | 317.0004 | 0 | 0 | 25.9394 | 0 | 0 | 316.9886 | 0 | 0 | 25.9385 | 0 | 0 | 550 | 2 | 8.8844 | 250 | 90 | 0 | 0 | 0 | 10 | 0.01 | 10.6748 | 24.0701 | 7.901 | 0.22644 | 0.81432 | 23.3647 | 0.028286 | 0.001286 | 0.91403 | 0.001175 | 8.1549 | 7.2855
2022-11-22 02:17:38.405 | 55262.88 | 11.468816 | 0 | 548.6694 | 0 | 550 | 317.0004 | 0 | 0 | 25.9394 | 0 | 0 | 316.9883 | 0 | 0 | 25.9366 | 0 | 0 | 550 | 2 | 8.8815 | 250 | 90 | 0 | 0 | 0 | 10 | 0.01 | 10.6737 | 24.0705 | 7.901 | 0.22655 | 0.81433 | 23.3727 | 0.028288 | 0.001286 | 0.91405 | 0.001175 | 8.1535 | 7.2844
2022-11-22 02:17:44.589 | 55269.06 | 11.449587 | 0 | 548.5681 | 0 | 550 | 317.0004 | 0 | 0 | 25.9394 | 0 | 0 | 317.0094 | 0 | 0 | 25.9381 | 0 | 0 | 550 | 2 | 8.8835 | 250 | 90 | 0 | 0 | 0 | 10 | 0.01 | 10.6696 | 24.0722 | 7.9178 | 0.22685 | 0.81439 | 23.3594 | 0.028289 | 0.001286 | 0.91403 | 0.001175 | 8.154 | 7.2846
2022-11-22 02:17:50.757 | 55275.23 | 11.448111 | 0 | 548.6553 | 0 | 550 | 317.0004 | 0 | 0 | 25.9394 | 0 | 0 | 316.9369 | 0 | 0 | 25.9385 | 0 | 0 | 550 | 2 | 8.8836 | 250 | 90 | 0 | 0 | 0 | 10 | 0.01 | 10.6716 | 24.0711 | 7.9056 | 0.22697 | 0.81436 | 23.3941 | 0.028288 | 0.001286 | 0.91404 | 0.001175 | 8.1521 | 7.283
2022-11-22 02:17:56.952 | 55281.42 | 11.499882 | 0 | 548.6624 | 0 | 550 | 317.0004 | 0 | 0 | 25.9394 | 0 | 0 | 316.9533 | 0 | 0 | 25.9374 | 0 | 0 | 550 | 2 | 8.8784 | 250 | 90 | 0 | 0 | 0 | 10 | 0.01 | 10.6682 | 24.0726 | 7.8964 | 0.22657 | 0.81441 | 23.3834 | 0.02829 | 0.001286 | 0.91404 | 0.001175 | 8.1503 | 7.2816
2022-11-22 02:18:03.152 | 55287.62 | 11.474733 | 0 | 548.6624 | 0 | 550 | 317.0004 | 0 | 0 | 25.9394 | 0 | 0 | 316.9748 | 0 | 0 | 25.9394 | 0 | 0 | 550 | 2 | 8.8809 | 250 | 90 | 0 | 0 | 0 | 10 | 0.01 | 10.6683 | 24.0727 | 7.8964 | 0.2262 | 0.81441 | 23.3567 | 0.028291 | 0.001286 | 0.91405 | 0.001175 | 8.1505 | 7.2811
2022-11-22 02:18:09.368 | 55293.84 | 11.4984045 | 0 | 548.6692 | 0 | 550 | 317.0004 | 0 | 0 | 25.9394 | 0 | 0 | 317.0682 | 0 | 0 | 25.9409 | 0 | 0 | 550 | 2 | 8.8786 | 250 | 90 | 0 | 0 | 0 | 10 | 0.01 | 10.667 | 24.0732 | 7.9071 | 0.22654 | 0.81442 | 23.3594 | 0.02829 | 0.001286 | 0.91404 | 0.001175 | 8.1494 | 7.2803
2022-11-22 02:18:15.574 | 55300.04 | 11.483615 | 0 | 548.6935 | 0 | 550 | 317.0004 | 0 | 0 | 25.9394 | 0 | 0 | 317.0336 | 0 | 0 | 25.9352 | 0 | 0 | 550 | 2 | 8.88 | 250 | 90 | 0 | 0 | 0 | 10 | 0.01 | 10.6647 | 24.074 | 7.8964 | 0.22664 | 0.81445 | 23.3887 | 0.028291 | 0.001286 | 0.91402 | 0.001175 | 8.1485 | 7.2794
2022-11-22 02:18:21.787 | 55306.26 | 11.451064 | 0 | 548.6935 | 0 | 550 | 317.0004 | 0 | 0 | 25.9394 | 0 | 0 | 316.954 | 0 | 0 | 25.9355 | 0 | 0 | 550 | 2 | 8.8833 | 250 | 90 | 0 | 0 | 0 | 10 | 0.01 | 10.6643 | 24.0741 | 7.8949 | 0.22712 | 0.81446 | 23.3807 | 0.028292 | 0.001286 | 0.91406 | 0.001175 | 8.1464 | 7.2779
2022-11-22 02:18:27.957 | 55312.43 | 11.428872 | 0 | 548.6829 | 0 | 550 | 317.0004 | 0 | 0 | 25.9394 | 0 | 0 | 317.0131 | 0 | 0 | 25.9413 | 0 | 0 | 550 | 2 | 8.8856 | 250 | 90 | 0 | 0 | 0 | 10 | 0.01 | 10.6635 | 24.0745 | 7.9132 | 0.2267 | 0.81447 | 23.346 | 0.028293 | 0.001286 | 0.91405 | 0.001175 | 8.1465 | 7.2778
2022-11-22 02:18:34.136 | 55318.61 | 11.486569 | 0 | 548.6863 | 0 | 550 | 317.0004 | 0 | 0 | 25.9394 | 0 | 0 | 317.0005 | 0 | 0 | 25.9367 | 0 | 0 | 550 | 2 | 8.8798 | 250 | 90 | 0 | 0 | 0 | 10 | 0.01 | 10.6618 | 24.0753 | 7.8979 | 0.22644 | 0.81449 | 23.3807 | 0.028293 | 0.001286 | 0.91404 | 0.001175 | 8.1468 | 7.2779
2022-11-22 02:18:40.351 | 55324.82 | 11.393372 | 0 | 548.6547 | 0 | 550 | 317.0004 | 0 | 0 | 25.9394 | 0 | 0 | 316.8945 | 0 | 0 | 25.9387 | 0 | 0 | 550 | 2 | 8.8891 | 250 | 90 | 0 | 0 | 0 | 10 | 0.01 | 10.6589 | 24.0762 | 7.8949 | 0.2273 | 0.81453 | 23.3834 | 0.028294 | 0.001286 | 0.91403 | 0.001175 | 8.1448 | 7.2766
2022-11-22 02:18:46.555 | 55331.03 | 11.451064 | 0 | 548.6405 | 0 | 550 | 317.0004 | 0 | 0 | 25.9394 | 0 | 0 | 316.9046 | 0 | 0 | 25.9385 | 0 | 0 | 550 | 2 | 8.8833 | 250 | 90 | 0 | 0 | 0 | 10 | 0.01 | 10.6591 | 24.0762 | 7.9163 | 0.22712 | 0.81453 | 23.3941 | 0.028294 | 0.001286 | 0.91405 | 0.001175 | 8.1444 | 7.2757
2022-11-22 02:18:52.744 | 55337.21 | 11.4673395 | 0 | 548.6194 | 0 | 550 | 317.0004 | 0 | 0 | 25.9394 | 0 | 0 | 316.9767 | 0 | 0 | 25.9381 | 0 | 0 | 550 | 2 | 8.8817 | 250 | 90 | 0 | 0 | 0 | 10 | 0.01 | 10.6577 | 24.077 | 7.9178 | 0.2267 | 0.81455 | 23.3487 | 0.028294 | 0.001286 | 0.91402 | 0.001175 | 8.1431 | 7.2749
2022-11-22 02:18:58.934 | 55343.4 | 11.446633 | 0 | 548.5912 | 0 | 550 | 317.0004 | 0 | 0 | 25.9394 | 0 | 0 | 316.9994 | 0 | 0 | 25.938 | 0 | 0 | 550 | 2 | 8.8838 | 250 | 90 | 0 | 0 | 0 | 10 | 0.01 | 10.6561 | 24.0777 | 7.8995 | 0.22614 | 0.81457 | 23.346 | 0.028294 | 0.001286 | 0.91401 | 0.001175 | 8.1434 | 7.2752
2022-11-22 02:19:05.130 | 55349.6 | 11.468816 | 0 | 548.5737 | 0 | 550 | 317.0004 | 0 | 0 | 25.9394 | 0 | 0 | 317.0501 | 0 | 0 | 25.9416 | 0 | 0 | 550 | 2 | 8.8815 | 250 | 90 | 0 | 0 | 0 | 10 | 0.01 | 10.656 | 24.0776 | 7.9056 | 0.22668 | 0.81457 | 23.3727 | 0.028296 | 0.001286 | 0.91405 | 0.001175 | 8.1409 | 7.2727
2022-11-22 02:19:11.320 | 55355.79 | 11.465862 | 0 | 548.5524 | 0 | 550 | 317.0004 | 0 | 0 | 25.9394 | 0 | 0 | 316.9727 | 0 | 0 | 25.9438 | 0 | 0 | 550 | 2 | 8.8818 | 250 | 90 | 0 | 0 | 0 | 10 | 0.01 | 10.6542 | 24.0781 | 7.9163 | 0.22735 | 0.8146 | 23.3994 | 0.028296 | 0.001286 | 0.91403 | 0.001175 | 8.1396 | 7.2716
2022-11-22 02:19:17.491 | 55361.96 | 11.504322 | 0 | 548.5314 | 0 | 550 | 317.0004 | 0 | 0 | 25.9394 | 0 | 0 | 317.0243 | 0 | 0 | 25.936 | 0 | 0 | 550 | 2 | 8.878 | 250 | 90 | 0 | 0 | 0 | 10 | 0.01 | 10.6514 | 24.0794 | 7.9025 | 0.22663 | 0.81463 | 23.3754 | 0.028295 | 0.001286 | 0.914 | 0.001175 | 8.1394 | 7.2715
2022-11-22 02:19:23.675 | 55368.14 | 11.504322 | 0 | 548.5173 | 0 | 550 | 317.0004 | 0 | 0 | 25.9394 | 0 | 0 | 317.0475 | 0 | 0 | 25.9402 | 0 | 0 | 550 | 2 | 8.878 | 250 | 90 | 0 | 0 | 0 | 10 | 0.01 | 10.6526 | 24.079 | 7.9315 | 0.22717 | 0.81462 | 23.354 | 0.028296 | 0.001286 | 0.91402 | 0.001175 | 8.138 | 7.2703
2022-11-22 02:19:29.865 | 55374.33 | 11.433312 | 0 | 548.5066 | 0 | 550 | 317.0004 | 0 | 0 | 25.9394 | 0 | 0 | 317.0562 | 0 | 0 | 25.9402 | 0 | 0 | 550 | 2 | 8.8851 | 250 | 90 | 0 | 0 | 0 | 10 | 0.01 | 10.6508 | 24.0796 | 7.8949 | 0.22652 | 0.81464 | 23.3834 | 0.028297 | 0.001286 | 0.91402 | 0.001175 | 8.1371 | 7.2694
2022-11-22 02:19:36.076 | 55380.55 | 11.446633 | 0 | 548.4993 | 0 | 550 | 317.0004 | 0 | 0 | 25.9394 | 0 | 0 | 317.0568 | 0 | 0 | 25.9369 | 0 | 0 | 550 | 2 | 8.8838 | 250 | 90 | 0 | 0 | 0 | 10 | 0.01 | 10.6513 | 24.0796 | 7.8995 | 0.22618 | 0.81464 | 23.3487 | 0.028298 | 0.001286 | 0.91403 | 0.001175 | 8.1367 | 7.2688
2022-11-22 02:19:42.252 | 55386.72 | 11.455504 | 0 | 548.4887 | 0 | 550 | 317.0004 | 0 | 0 | 25.9394 | 0 | 0 | 316.9928 | 0 | 0 | 25.9391 | 0 | 0 | 550 | 2 | 8.8829 | 250 | 90 | 0 | 0 | 0 | 10 | 0.01 | 10.6487 | 24.0804 | 7.8888 | 0.22635 | 0.81467 | 23.3834 | 0.028299 | 0.001286 | 0.91404 | 0.001175 | 8.1355 | 7.2679
2022-11-22 02:19:48.418 | 55392.89 | 11.421478 | 0 | 548.5061 | 0 | 550 | 317.0004 | 0 | 0 | 25.9394 | 0 | 0 | 316.8998 | 0 | 0 | 25.9409 | 0 | 0 | 550 | 2 | 8.8863 | 250 | 90 | 0 | 0 | 0 | 10 | 0.01 | 10.6488 | 24.0805 | 7.9041 | 0.22657 | 0.81467 | 23.3674 | 0.028299 | 0.001286 | 0.91404 | 0.001175 | 8.1343 | 7.2672
2022-11-22 02:19:54.577 | 55399.05 | 11.415562 | 0 | 548.5024 | 0 | 550 | 317.0004 | 0 | 0 | 25.9394 | 0 | 0 | 317.0246 | 0 | 0 | 25.9396 | 0 | 0 | 550 | 2 | 8.8869 | 250 | 90 | 0 | 0 | 0 | 10 | 0.01 | 10.6454 | 24.0819 | 7.8842 | 0.226 | 0.81472 | 23.3674 | 0.028299 | 0.001286 | 0.91402 | 0.001175 | 8.1337 | 7.2662
2022-11-22 02:20:00.782 | 55405.25 | 11.366753 | 0 | 548.5198 | 0 | 550 | 317.0004 | 0 | 0 | 25.9394 | 0 | 0 | 316.92 | 0 | 0 | 25.9372 | 0 | 0 | 550 | 2 | 8.8918 | 250 | 90 | 0 | 0 | 0 | 10 | 0.01 | 10.6445 | 24.0824 | 7.9056 | 0.22618 | 0.81473 | 23.3834 | 0.0283 | 0.001286 | 0.91401 | 0.001175 | 8.1326 | 7.2653
2022-11-22 02:20:06.980 | 55411.45 | 11.391895 | 0 | 548.5162 | 0 | 550 | 317.0004 | 0 | 0 | 25.9394 | 0 | 0 | 316.9523 | 0 | 0 | 25.9372 | 0 | 0 | 550 | 2 | 8.8893 | 250 | 90 | 0 | 0 | 0 | 10 | 0.01 | 10.643 | 24.0828 | 7.8903 | 0.22659 | 0.81475 | 23.354 | 0.028301 | 0.001286 | 0.91402 | 0.001175 | 8.1312 | 7.2642
2022-11-22 02:20:13.163 | 55417.63 | 11.362312 | 0 | 548.53 | 0 | 550 | 317.0004 | 0 | 0 | 25.9394 | 0 | 0 | 316.9407 | 0 | 0 | 25.9382 | 0 | 0 | 550 | 2 | 8.8923 | 250 | 90 | 0 | 0 | 0 | 10 | 0.01 | 10.6402 | 24.0837 | 7.9178 | 0.227 | 0.81479 | 23.354 | 0.028301 | 0.001286 | 0.91402 | 0.001175 | 8.1302 | 7.2631
2022-11-22 02:20:19.345 | 55423.82 | 11.408168 | 0 | 548.5298 | 0 | 550 | 317.0004 | 0 | 0 | 25.9394 | 0 | 0 | 316.9571 | 0 | 0 | 25.938 | 0 | 0 | 550 | 2 | 8.8876 | 250 | 90 | 0 | 0 | 0 | 10 | 0.01 | 10.6417 | 24.0835 | 7.9117 | 0.22606 | 0.81477 | 23.3834 | 0.028302 | 0.001286 | 0.91403 | 0.001175 | 8.1287 | 7.2618
2022-11-22 02:20:25.558 | 55430.03 | 11.455504 | 0 | 548.5472 | 0 | 550 | 317.0004 | 0 | 0 | 25.9394 | 0 | 0 | 316.9491 | 0 | 0 | 25.9392 | 0 | 0 | 550 | 2 | 8.8829 | 250 | 90 | 0 | 0 | 0 | 10 | 0.01 | 10.6418 | 24.0832 | 7.9102 | 0.22665 | 0.81476 | 23.3994 | 0.028303 | 0.001286 | 0.91406 | 0.001175 | 8.129 | 7.2622
2022-11-22 02:20:31.741 | 55436.21 | 11.451064 | 0 | 548.5542 | 0 | 550 | 317.0004 | 0 | 0 | 25.9394 | 0 | 0 | 317.0527 | 0 | 0 | 25.935 | 0 | 0 | 550 | 2 | 8.8833 | 250 | 90 | 0 | 0 | 0 | 10 | 0.01 | 10.6385 | 24.0846 | 7.8949 | 0.2263 | 0.81481 | 23.3674 | 0.028303 | 0.001286 | 0.91403 | 0.001175 | 8.1275 | 7.2608
2022-11-22 02:20:37.955 | 55442.43 | 11.378585 | 0 | 548.5786 | 0 | 550 | 317.0004 | 0 | 0 | 25.9394 | 0 | 0 | 317.0044 | 0 | 0 | 25.9407 | 0 | 0 | 550 | 2 | 8.8906 | 250 | 90 | 0 | 0 | 0 | 10 | 0.01 | 10.6369 | 24.0854 | 7.9041 | 0.22638 | 0.81483 | 23.354 | 0.028304 | 0.001286 | 0.91403 | 0.001175 | 8.1263 | 7.26
2022-11-22 02:20:44.155 | 55448.62 | 11.437753 | 0 | 548.5924 | 0 | 550 | 317.0004 | 0 | 0 | 25.9394 | 0 | 0 | 316.9933 | 0 | 0 | 25.9439 | 0 | 0 | 550 | 2 | 8.8847 | 250 | 90 | 0 | 0 | 0 | 10 | 0.01 | 10.636 | 24.0857 | 7.8949 | 0.22619 | 0.81484 | 23.3594 | 0.028304 | 0.001286 | 0.91403 | 0.001175 | 8.1255 | 7.2589
2022-11-22 02:20:50.331 | 55454.8 | 11.420002 | 0 | 548.6063 | 0 | 550 | 317.0004 | 0 | 0 | 25.9394 | 0 | 0 | 316.9899 | 0 | 0 | 25.9397 | 0 | 0 | 550 | 2 | 8.8865 | 250 | 90 | 0 | 0 | 0 | 10 | 0.01 | 10.6314 | 24.0874 | 7.8842 | 0.22607 | 0.81491 | 23.3727 | 0.028305 | 0.001286 | 0.914 | 0.001175 | 8.125 | 7.2583
2022-11-22 02:20:56.496 | 55460.97 | 11.402251 | 0 | 548.6342 | 0 | 550 | 317.0004 | 0 | 0 | 25.9394 | 0 | 0 | 316.9346 | 0 | 0 | 25.9413 | 0 | 0 | 550 | 2 | 8.8882 | 250 | 90 | 0 | 0 | 0 | 10 | 0.01 | 10.6321 | 24.0871 | 7.9025 | 0.22663 | 0.8149 | 23.3754 | 0.028306 | 0.001286 | 0.91402 | 0.001175 | 8.125 | 7.2583
2022-11-22 02:21:02.641 | 55467.11 | 11.451064 | 0 | 548.6446 | 0 | 550 | 317.0004 | 0 | 0 | 25.9394 | 0 | 0 | 316.9713 | 0 | 0 | 25.94 | 0 | 0 | 550 | 2 | 8.8833 | 250 | 90 | 0 | 0 | 0 | 10 | 0.01 | 10.6332 | 24.0867 | 7.9117 | 0.22678 | 0.81488 | 23.3674 | 0.028306 | 0.001286 | 0.91403 | 0.001175 | 8.1242 | 7.2578
2022-11-22 02:21:08.834 | 55473.3 | 11.390418 | 0 | 548.6656 | 0 | 550 | 317.0004 | 0 | 0 | 25.9394 | 0 | 0 | 316.8529 | 0 | 0 | 25.9366 | 0 | 0 | 550 | 2 | 8.8894 | 250 | 90 | 0 | 0 | 0 | 10 | 0.01 | 10.6296 | 24.0883 | 7.9117 | 0.2266 | 0.81493 | 23.354 | 0.028307 | 0.001286 | 0.91401 | 0.001175 | 8.1221 | 7.2562
2022-11-22 02:21:15.043 | 55479.51 | 11.493974 | 0 | 548.6758 | 0 | 550 | 317.0004 | 0 | 0 | 25.9394 | 0 | 0 | 316.9982 | 0 | 0 | 25.9415 | 0 | 0 | 550 | 2 | 8.879 | 250 | 90 | 0 | 0 | 0 | 10 | 0.01 | 10.6264 | 24.0894 | 7.8979 | 0.22646 | 0.81497 | 23.3727 | 0.028308 | 0.001286 | 0.91402 | 0.001175 | 8.1223 | 7.2561
2022-11-22 02:21:21.250 | 55485.72 | 11.480651 | 0 | 548.6688 | 0 | 550 | 317.0004 | 0 | 0 | 25.9394 | 0 | 0 | 316.9702 | 0 | 0 | 25.9436 | 0 | 0 | 550 | 2 | 8.8803 | 250 | 90 | 0 | 0 | 0 | 10 | 0.01 | 10.6272 | 24.0891 | 7.8979 | 0.22657 | 0.81496 | 23.3807 | 0.028309 | 0.001286 | 0.91404 | 0.001175 | 8.1215 | 7.2553
2022-11-22 02:21:27.455 | 55491.93 | 11.47178 | 0 | 548.6724 | 0 | 550 | 317.0004 | 0 | 0 | 25.9394 | 0 | 0 | 316.9718 | 0 | 0 | 25.9402 | 0 | 0 | 550 | 2 | 8.8812 | 250 | 90 | 0 | 0 | 0 | 10 | 0.01 | 10.6268 | 24.0893 | 7.8842 | 0.22607 | 0.81497 | 23.3727 | 0.028308 | 0.001286 | 0.91403 | 0.001175 | 8.1221 | 7.2561
2022-11-22 02:21:33.635 | 55498.11 | 11.430359 | 0 | 548.6617 | 0 | 550 | 317.0004 | 0 | 0 | 25.9394 | 0 | 0 | 316.9618 | 0 | 0 | 25.937 | 0 | 0 | 550 | 2 | 8.8854 | 250 | 90 | 0 | 0 | 0 | 10 | 0.01 | 10.6248 | 24.09 | 7.9117 | 0.22686 | 0.815 | 23.3727 | 0.028308 | 0.001286 | 0.91402 | 0.001175 | 8.1201 | 7.2541
2022-11-22 02:21:39.811 | 55504.28 | 11.455504 | 0 | 548.6931 | 0 | 550 | 317.0004 | 0 | 0 | 25.9394 | 0 | 0 | 316.9627 | 0 | 0 | 25.9407 | 0 | 0 | 550 | 2 | 8.8829 | 250 | 90 | 0 | 0 | 0 | 10 | 0.01 | 10.6265 | 24.0893 | 7.9041 | 0.22673 | 0.81497 | 23.354 | 0.028309 | 0.001286 | 0.91404 | 0.001175 | 8.1162 | 7.2508
2022-11-22 02:21:46.016 | 55510.49 | 11.446633 | 0 | 548.6931 | 0 | 550 | 317.0004 | 0 | 0 | 25.9394 | 0 | 0 | 317.0462 | 0 | 0 | 25.9399 | 0 | 0 | 550 | 2 | 8.8838 | 250 | 90 | 0 | 0 | 0 | 10 | 0.01 | 10.623 | 24.0908 | 7.8979 | 0.22657 | 0.81502 | 23.3594 | 0.02831 | 0.001286 | 0.91403 | 0.001175 | 8.1167 | 7.2509
2022-11-22 02:21:52.214 | 55516.68 | 11.454027 | 0 | 548.6964 | 0 | 550 | 317.0004 | 0 | 0 | 25.9394 | 0 | 0 | 316.9987 | 0 | 0 | 25.9376 | 0 | 0 | 550 | 2 | 8.883 | 250 | 90 | 0 | 0 | 0 | 10 | 0.01 | 10.6216 | 24.0912 | 7.8903 | 0.227 | 0.81504 | 23.3674 | 0.028311 | 0.001286 | 0.91404 | 0.001175 | 8.1153 | 7.25
2022-11-22 02:21:58.379 | 55522.85 | 11.393372 | 0 | 548.7137 | 0 | 550 | 317.0004 | 0 | 0 | 25.9394 | 0 | 0 | 316.9533 | 0 | 0 | 25.9372 | 0 | 0 | 550 | 2 | 8.8891 | 250 | 90 | 0 | 0 | 0 | 10 | 0.01 | 10.6195 | 24.0921 | 7.9193 | 0.22729 | 0.81507 | 23.3887 | 0.028312 | 0.001286 | 0.91403 | 0.001175 | 8.1162 | 7.2506
2022-11-22 02:22:04.553 | 55529.02 | 11.433312 | 0 | 548.7311 | 0 | 550 | 317.0004 | 0 | 0 | 25.9394 | 0 | 0 | 317.0045 | 0 | 0 | 25.9397 | 0 | 0 | 550 | 2 | 8.8851 | 250 | 90 | 0 | 0 | 0 | 10 | 0.01 | 10.6185 | 24.0925 | 7.901 | 0.22665 | 0.81508 | 23.3647 | 0.028312 | 0.001286 | 0.91403 | 0.001175 | 8.1138 | 7.2487
2022-11-22 02:22:10.719 | 55535.19 | 11.465862 | 0 | 548.7379 | 0 | 550 | 317.0004 | 0 | 0 | 25.9394 | 0 | 0 | 316.9592 | 0 | 0 | 25.936 | 0 | 0 | 550 | 2 | 8.8818 | 250 | 90 | 0 | 0 | 0 | 10 | 0.01 | 10.6181 | 24.0928 | 7.9147 | 0.22684 | 0.81509 | 23.3647 | 0.028313 | 0.001286 | 0.91405 | 0.001175 | 8.1152 | 7.2494
2022-11-22 02:22:16.901 | 55541.37 | 11.425919 | 0 | 548.7344 | 0 | 550 | 317.0004 | 0 | 0 | 25.9394 | 0 | 0 | 317.1018 | 0 | 0 | 25.9369 | 0 | 0 | 550 | 2 | 8.8859 | 250 | 90 | 0 | 0 | 0 | 10 | 0.01 | 10.6167 | 24.0934 | 7.8842 | 0.226 | 0.81511 | 23.3674 | 0.028313 | 0.001286 | 0.91402 | 0.001175 | 8.1127 | 7.2474
2022-11-22 02:22:23.072 | 55547.54 | 11.449587 | 0 | 548.7413 | 0 | 550 | 317.0004 | 0 | 0 | 25.9394 | 0 | 0 | 316.9973 | 0 | 0 | 25.9398 | 0 | 0 | 550 | 2 | 8.8835 | 250 | 90 | 0 | 0 | 0 | 10 | 0.01 | 10.6147 | 24.0939 | 7.8842 | 0.22654 | 0.81513 | 23.4074 | 0.028313 | 0.001286 | 0.91402 | 0.001175 | 8.1109 | 7.2456
2022-11-22 02:22:29.278 | 55553.75 | 11.408168 | 0 | 548.7307 | 0 | 550 | 317.0004 | 0 | 0 | 25.9394 | 0 | 0 | 316.9958 | 0 | 0 | 25.9385 | 0 | 0 | 550 | 2 | 8.8876 | 250 | 90 | 0 | 0 | 0 | 10 | 0.01 | 10.6139 | 24.0945 | 7.9041 | 0.22653 | 0.81514 | 23.3647 | 0.028313 | 0.001286 | 0.91401 | 0.001175 | 8.1096 | 7.2446
2022-11-22 02:22:35.450 | 55559.92 | 11.448111 | 0 | 548.7339 | 0 | 550 | 317.0004 | 0 | 0 | 25.9394 | 0 | 0 | 316.914 | 0 | 0 | 25.9371 | 0 | 0 | 550 | 2 | 8.8836 | 250 | 90 | 0 | 0 | 0 | 10 | 0.01 | 10.6155 | 24.0938 | 7.9147 | 0.22687 | 0.81512 | 23.3674 | 0.028314 | 0.001286 | 0.91404 | 0.001175 | 8.1103 | 7.2453
2022-11-22 02:22:41.651 | 55566.12 | 11.477697 | 0 | 548.7444 | 0 | 550 | 317.0004 | 0 | 0 | 25.9394 | 0 | 0 | 316.938 | 0 | 0 | 25.9411 | 0 | 0 | 550 | 2 | 8.8806 | 250 | 90 | 0 | 0 | 0 | 10 | 0.01 | 10.6129 | 24.0949 | 7.9056 | 0.22661 | 0.81516 | 23.3834 | 0.028315 | 0.001286 | 0.914 | 0.001175 | 8.1092 | 7.2443
2022-11-22 02:22:47.853 | 55572.32 | 11.437753 | 0 | 548.7443 | 0 | 550 | 317.0004 | 0 | 0 | 25.9394 | 0 | 0 | 317.0537 | 0 | 0 | 25.942 | 0 | 0 | 550 | 2 | 8.8847 | 250 | 90 | 0 | 0 | 0 | 10 | 0.01 | 10.6102 | 24.0958 | 7.9163 | 0.22714 | 0.81519 | 23.3834 | 0.028315 | 0.001286 | 0.91401 | 0.001175 | 8.1083 | 7.2435
2022-11-22 02:22:54.039 | 55578.51 | 11.414084 | 0 | 548.7337 | 0 | 550 | 317.0004 | 0 | 0 | 25.9394 | 0 | 0 | 316.8761 | 0 | 0 | 25.935 | 0 | 0 | 550 | 2 | 8.8871 | 250 | 90 | 0 | 0 | 0 | 10 | 0.01 | 10.6091 | 24.0964 | 7.9117 | 0.22686 | 0.81521 | 23.3727 | 0.028316 | 0.001286 | 0.91402 | 0.001175 | 8.1055 | 7.241
2022-11-22 02:23:00.219 | 55584.69 | 11.470303 | 0 | 548.7266 | 0 | 550 | 317.0004 | 0 | 0 | 25.9394 | 0 | 0 | 316.972 | 0 | 0 | 25.9375 | 0 | 0 | 550 | 2 | 8.8814 | 250 | 90 | 0 | 0 | 0 | 10 | 0.01 | 10.6087 | 24.0966 | 7.9056 | 0.22661 | 0.81522 | 23.3674 | 0.028317 | 0.001286 | 0.91403 | 0.001175 | 8.1073 | 7.2427
2022-11-22 02:23:06.421 | 55590.89 | 11.4643755 | 0 | 548.667 | 0 | 550 | 317.0004 | 0 | 0 | 25.9394 | 0 | 0 | 316.9969 | 0 | 0 | 25.944 | 0 | 0 | 550 | 2 | 8.882 | 250 | 90 | 0 | 0 | 0 | 10 | 0.01 | 10.6066 | 24.0973 | 7.9193 | 0.22719 | 0.81524 | 23.3807 | 0.028317 | 0.001286 | 0.91402 | 0.001175 | 8.1053 | 7.2407
2022-11-22 02:23:12.613 | 55597.08 | 11.417039 | 0 | 548.7193 | 0 | 550 | 317.0004 | 0 | 0 | 25.9394 | 0 | 0 | 317.0319 | 0 | 0 | 25.9409 | 0 | 0 | 550 | 2 | 8.8868 | 250 | 90 | 0 | 0 | 0 | 10 | 0.01 | 10.6065 | 24.0975 | 7.8873 | 0.22605 | 0.81524 | 23.3647 | 0.028318 | 0.001286 | 0.91404 | 0.001175 | 8.1047 | 7.2402
2022-11-22 02:23:18.804 | 55603.27 | 11.473257 | 0 | 548.7261 | 0 | 550 | 317.0004 | 0 | 0 | 25.9394 | 0 | 0 | 316.995 | 0 | 0 | 25.9384 | 0 | 0 | 550 | 2 | 8.8811 | 250 | 90 | 0 | 0 | 0 | 10 | 0.01 | 10.6046 | 24.0982 | 7.901 | 0.22646 | 0.81527 | 23.3727 | 0.02832 | 0.001286 | 0.91405 | 0.001175 | 8.1017 | 7.2377
2022-11-22 02:23:24.997 | 55609.47 | 11.49545 | 0 | 548.7367 | 0 | 550 | 317.0004 | 0 | 0 | 25.9394 | 0 | 0 | 316.9919 | 0 | 0 | 25.9443 | 0 | 0 | 550 | 2 | 8.8789 | 250 | 90 | 0 | 0 | 0 | 10 | 0.01 | 10.6032 | 24.0987 | 7.9025 | 0.22686 | 0.81529 | 23.3834 | 0.028319 | 0.001286 | 0.91402 | 0.001175 | 8.1018 | 7.2377
2022-11-22 02:23:31.168 | 55615.64 | 11.449587 | 0 | 548.7435 | 0 | 550 | 317.0004 | 0 | 0 | 25.9394 | 0 | 0 | 316.9639 | 0 | 0 | 25.9401 | 0 | 0 | 550 | 2 | 8.8835 | 250 | 90 | 0 | 0 | 0 | 10 | 0.01 | 10.6027 | 24.0988 | 7.8812 | 0.22697 | 0.8153 | 23.3807 | 0.02832 | 0.001286 | 0.91402 | 0.001175 | 8.1025 | 7.2382
2022-11-22 02:23:37.366 | 55621.84 | 11.394857 | 0 | 548.7574 | 0 | 550 | 317.0004 | 0 | 0 | 25.9394 | 0 | 0 | 316.9894 | 0 | 0 | 25.9423 | 0 | 0 | 550 | 2 | 8.889 | 250 | 90 | 0 | 0 | 0 | 10 | 0.01 | 10.6003 | 24.0999 | 7.9056 | 0.22648 | 0.81533 | 23.3674 | 0.028321 | 0.001286 | 0.91403 | 0.001175 | 8.1014 | 7.2373
2022-11-22 02:23:43.579 | 55628.05 | 11.442193 | 0 | 548.7643 | 0 | 550 | 317.0004 | 0 | 0 | 25.9394 | 0 | 0 | 316.8826 | 0 | 0 | 25.939 | 0 | 0 | 550 | 2 | 8.8842 | 250 | 90 | 0 | 0 | 0 | 10 | 0.01 | 10.5995 | 24.1002 | 7.9132 | 0.22678 | 0.81534 | 23.3487 | 0.028321 | 0.001286 | 0.91403 | 0.001175 | 8.0996 | 7.2357
2022-11-22 02:23:49.784 | 55634.25 | 11.424441 | 0 | 548.7679 | 0 | 550 | 317.0004 | 0 | 0 | 25.9394 | 0 | 0 | 316.9774 | 0 | 0 | 25.9359 | 0 | 0 | 550 | 2 | 8.886 | 250 | 90 | 0 | 0 | 0 | 10 | 0.01 | 10.5982 | 24.1008 | 7.901 | 0.22637 | 0.81536 | 23.3594 | 0.028322 | 0.001286 | 0.91402 | 0.001175 | 8.0985 | 7.2348
2022-11-22 02:23:55.971 | 55640.44 | 11.452541 | 0 | 548.7678 | 0 | 550 | 317.0004 | 0 | 0 | 25.9394 | 0 | 0 | 316.8845 | 0 | 0 | 25.9397 | 0 | 0 | 550 | 2 | 8.8832 | 250 | 90 | 0 | 0 | 0 | 10 | 0.01 | 10.5969 | 24.1019 | 7.9056 | 0.22668 | 0.81539 | 23.3727 | 0.028324 | 0.001286 | 0.91403 | 0.001175 | 8.0971 | 7.2336
2022-11-22 02:24:02.165 | 55646.64 | 11.421478 | 0 | 548.7711 | 0 | 550 | 317.0004 | 0 | 0 | 25.9394 | 0 | 0 | 317.085 | 0 | 0 | 25.9416 | 0 | 0 | 550 | 2 | 8.8863 | 250 | 90 | 0 | 0 | 0 | 10 | 0.01 | 10.5946 | 24.1022 | 7.9056 | 0.22625 | 0.81538 | 23.3407 | 0.028325 | 0.001286 | 0.91406 | 0.001175 | 8.0977 | 7.234
2022-11-22 02:24:08.360 | 55652.83 | 11.431836 | 0 | 548.7746 | 0 | 550 | 317.0004 | 0 | 0 | 25.9394 | 0 | 0 | 316.9163 | 0 | 0 | 25.9393 | 0 | 0 | 550 | 2 | 8.8853 | 250 | 90 | 0 | 0 | 0 | 10 | 0.01 | 10.5957 | 24.1019 | 7.901 | 0.2263 | 0.81541 | 23.354 | 0.028324 | 0.001286 | 0.91404 | 0.001175 | 8.096 | 7.2324
2022-11-22 02:24:14.558 | 55659.03 | 11.433312 | 0 | 548.771 | 0 | 550 | 317.0004 | 0 | 0 | 25.9394 | 0 | 0 | 317.0228 | 0 | 0 | 25.94 | 0 | 0 | 550 | 2 | 8.8851 | 250 | 90 | 0 | 0 | 0 | 10 | 0.01 | 10.5934 | 24.1028 | 7.901 | 0.22637 | 0.81542 | 23.3594 | 0.028326 | 0.001286 | 0.91405 | 0.001175 | 8.0963 | 7.2328
2022-11-22 02:24:20.750 | 55665.22 | 11.485092 | 0 | 548.7778 | 0 | 550 | 317.0004 | 0 | 0 | 25.9394 | 0 | 0 | 316.9818 | 0 | 0 | 25.938 | 0 | 0 | 550 | 2 | 8.8799 | 250 | 90 | 0 | 0 | 0 | 10 | 0.01 | 10.5931 | 24.1029 | 7.8964 | 0.2262 | 0.81543 | 23.3567 | 0.028326 | 0.001286 | 0.91405 | 0.001175 | 8.0938 | 7.2305
2022-11-22 02:24:26.948 | 55671.42 | 11.49545 | 0 | 548.7672 | 0 | 550 | 317.0004 | 0 | 0 | 25.9394 | 0 | 0 | 317.017 | 0 | 0 | 25.9352 | 0 | 0 | 550 | 2 | 8.8789 | 250 | 90 | 0 | 0 | 0 | 10 | 0.01 | 10.5911 | 24.1036 | 7.8888 | 0.22631 | 0.81545 | 23.3807 | 0.028326 | 0.001286 | 0.91405 | 0.001175 | 8.0943 | 7.231
2022-11-22 02:24:33.156 | 55677.63 | 11.455504 | 0 | 548.7531 | 0 | 550 | 317.0004 | 0 | 0 | 25.9394 | 0 | 0 | 316.9234 | 0 | 0 | 25.9383 | 0 | 0 | 550 | 2 | 8.8829 | 250 | 90 | 0 | 0 | 0 | 10 | 0.01 | 10.5883 | 24.1048 | 7.9071 | 0.22651 | 0.81549 | 23.3567 | 0.028326 | 0.001286 | 0.91402 | 0.001175 | 8.0943 | 7.2307
2022-11-22 02:24:39.340 | 55683.81 | 11.477697 | 0 | 548.7494 | 0 | 550 | 317.0004 | 0 | 0 | 25.9394 | 0 | 0 | 316.9166 | 0 | 0 | 25.9366 | 0 | 0 | 550 | 2 | 8.8806 | 250 | 90 | 0 | 0 | 0 | 10 | 0.01 | 10.59 | 24.104 | 7.9208 | 0.22705 | 0.81547 | 23.3674 | 0.028327 | 0.001286 | 0.91405 | 0.001175 | 8.091 | 7.228
2022-11-22 02:24:45.534 | 55690 | 11.477697 | 0 | 548.7494 | 0 | 550 | 317.0004 | 0 | 0 | 25.9394 | 0 | 0 | 317.0339 | 0 | 0 | 25.9367 | 0 | 0 | 550 | 2 | 8.8806 | 250 | 90 | 0 | 0 | 0 | 10 | 0.01 | 10.5869 | 24.1053 | 7.8888 | 0.22624 | 0.81551 | 23.3754 | 0.028327 | 0.001286 | 0.91403 | 0.001175 | 8.0915 | 7.2285
2022-11-22 02:24:51.717 | 55696.19 | 11.461422 | 0 | 548.7493 | 0 | 550 | 317.0004 | 0 | 0 | 25.9394 | 0 | 0 | 316.9444 | 0 | 0 | 25.9405 | 0 | 0 | 550 | 2 | 8.8823 | 250 | 90 | 0 | 0 | 0 | 10 | 0.01 | 10.5861 | 24.1056 | 7.8903 | 0.22648 | 0.81552 | 23.3647 | 0.028328 | 0.001286 | 0.91403 | 0.001175 | 8.0895 | 7.2267
2022-11-22 02:24:57.922 | 55702.39 | 11.446633 | 0 | 548.7563 | 0 | 550 | 317.0004 | 0 | 0 | 25.9394 | 0 | 0 | 316.9427 | 0 | 0 | 25.9383 | 0 | 0 | 550 | 2 | 8.8838 | 250 | 90 | 0 | 0 | 0 | 10 | 0.01 | 10.5838 | 24.1064 | 7.9178 | 0.22659 | 0.81555 | 23.354 | 0.028327 | 0.001286 | 0.91401 | 0.001175 | 8.0894 | 7.2266
2022-11-22 02:25:04.111 | 55708.58 | 11.4362755 | 0 | 548.7493 | 0 | 550 | 317.0004 | 0 | 0 | 25.9394 | 0 | 0 | 316.931 | 0 | 0 | 25.9393 | 0 | 0 | 550 | 2 | 8.8848 | 250 | 90 | 0 | 0 | 0 | 10 | 0.01 | 10.5824 | 24.1071 | 7.9025 | 0.22648 | 0.81557 | 23.3727 | 0.02833 | 0.001286 | 0.91404 | 0.001175 | 8.0887 | 7.2258
2022-11-22 02:25:10.302 | 55714.77 | 11.47178 | 0 | 548.7354 | 0 | 550 | 317.0004 | 0 | 0 | 25.9394 | 0 | 0 | 317.0904 | 0 | 0 | 25.9323 | 0 | 0 | 550 | 2 | 8.8812 | 250 | 90 | 0 | 0 | 0 | 10 | 0.01 | 10.5828 | 24.107 | 7.9178 | 0.22653 | 0.81557 | 23.3674 | 0.028328 | 0.001286 | 0.91402 | 0.001175 | 8.0871 | 7.2245
2022-11-22 02:25:16.516 | 55720.99 | 11.440706 | 0 | 548.7283 | 0 | 550 | 317.0004 | 0 | 0 | 25.9394 | 0 | 0 | 316.9809 | 0 | 0 | 25.9404 | 0 | 0 | 550 | 2 | 8.8844 | 250 | 90 | 0 | 0 | 0 | 10 | 0.01 | 10.5802 | 24.108 | 7.8949 | 0.22684 | 0.8156 | 23.3647 | 0.02833 | 0.001286 | 0.91402 | 0.001175 | 8.0868 | 7.2245
2022-11-22 02:25:22.708 | 55727.18 | 11.470303 | 0 | 548.7213 | 0 | 550 | 317.0004 | 0 | 0 | 25.9394 | 0 | 0 | 316.9195 | 0 | 0 | 25.9396 | 0 | 0 | 550 | 2 | 8.8814 | 250 | 90 | 0 | 0 | 0 | 10 | 0.01 | 10.5801 | 24.1081 | 7.901 | 0.22684 | 0.8156 | 23.4074 | 0.028331 | 0.001286 | 0.91404 | 0.001175 | 8.0864 | 7.2237
2022-11-22 02:25:28.870 | 55733.34 | 11.393372 | 0 | 548.7178 | 0 | 550 | 317.0004 | 0 | 0 | 25.9394 | 0 | 0 | 317.0464 | 0 | 0 | 25.9349 | 0 | 0 | 550 | 2 | 8.8891 | 250 | 90 | 0 | 0 | 0 | 10 | 0.01 | 10.5783 | 24.109 | 7.8979 | 0.22629 | 0.81563 | 23.3594 | 0.028331 | 0.001286 | 0.91402 | 0.001175 | 8.0858 | 7.2232
2022-11-22 02:25:35.071 | 55739.54 | 11.485092 | 0 | 548.7144 | 0 | 550 | 317.0004 | 0 | 0 | 25.9394 | 0 | 0 | 317.0413 | 0 | 0 | 25.9403 | 0 | 0 | 550 | 2 | 8.8799 | 250 | 90 | 0 | 0 | 0 | 10 | 0.01 | 10.5778 | 24.1089 | 7.8979 | 0.22737 | 0.81563 | 23.4181 | 0.028332 | 0.001286 | 0.91404 | 0.001175 | 8.0843 | 7.222
2022-11-22 02:25:41.278 | 55745.75 | 11.406692 | 0 | 548.6967 | 0 | 550 | 317.0004 | 0 | 0 | 25.9394 | 0 | 0 | 316.97 | 0 | 0 | 25.9372 | 0 | 0 | 550 | 2 | 8.8878 | 250 | 90 | 0 | 0 | 0 | 10 | 0.01 | 10.5761 | 24.1097 | 7.8979 | 0.22639 | 0.81566 | 23.354 | 0.028332 | 0.001286 | 0.91403 | 0.001175 | 8.0831 | 7.221
2022-11-22 02:25:47.475 | 55751.94 | 11.4362755 | 0 | 548.6793 | 0 | 550 | 317.0004 | 0 | 0 | 25.9394 | 0 | 0 | 316.9206 | 0 | 0 | 25.935 | 0 | 0 | 550 | 2 | 8.8848 | 250 | 90 | 0 | 0 | 0 | 10 | 0.01 | 10.5758 | 24.1097 | 7.9178 | 0.22662 | 0.81566 | 23.3647 | 0.028332 | 0.001286 | 0.91404 | 0.001175 | 8.0829 | 7.2205
2022-11-22 02:25:53.657 | 55758.13 | 11.456982 | 0 | 548.6863 | 0 | 550 | 317.0004 | 0 | 0 | 25.9394 | 0 | 0 | 317.0123 | 0 | 0 | 25.9384 | 0 | 0 | 550 | 2 | 8.8827 | 250 | 90 | 0 | 0 | 0 | 10 | 0.01 | 10.5734 | 24.1107 | 7.901 | 0.22659 | 0.81569 | 23.3754 | 0.028333 | 0.001286 | 0.91402 | 0.001175 | 8.08 | 7.218
2022-11-22 02:25:59.831 | 55764.3 | 11.437753 | 0 | 548.7003 | 0 | 550 | 317.0004 | 0 | 0 | 25.9394 | 0 | 0 | 316.9907 | 0 | 0 | 25.9373 | 0 | 0 | 550 | 2 | 8.8847 | 250 | 90 | 0 | 0 | 0 | 10 | 0.01 | 10.5736 | 24.1107 | 7.9041 | 0.22642 | 0.81569 | 23.3567 | 0.028333 | 0.001286 | 0.91403 | 0.001175 | 8.079 | 7.2172
2022-11-22 02:26:06.040 | 55770.51 | 11.449587 | 0 | 548.6793 | 0 | 550 | 317.0004 | 0 | 0 | 25.9394 | 0 | 0 | 317.0007 | 0 | 0 | 25.9425 | 0 | 0 | 550 | 2 | 8.8835 | 250 | 90 | 0 | 0 | 0 | 10 | 0.01 | 10.5722 | 24.1113 | 7.8979 | 0.22625 | 0.81571 | 23.3567 | 0.028335 | 0.001286 | 0.91403 | 0.001175 | 8.0781 | 7.2167
2022-11-22 02:26:12.250 | 55776.72 | 11.415562 | 0 | 548.6899 | 0 | 550 | 317.0004 | 0 | 0 | 25.9394 | 0 | 0 | 317.0178 | 0 | 0 | 25.9382 | 0 | 0 | 550 | 2 | 8.8869 | 250 | 90 | 0 | 0 | 0 | 10 | 0.01 | 10.5697 | 24.1121 | 7.8979 | 0.22657 | 0.81574 | 23.3807 | 0.028335 | 0.001286 | 0.91404 | 0.001175 | 8.0775 | 7.2159
2022-11-22 02:26:18.466 | 55782.94 | 11.371192 | 0 | 548.6899 | 0 | 550 | 317.0004 | 0 | 0 | 25.9394 | 0 | 0 | 316.9514 | 0 | 0 | 25.9383 | 0 | 0 | 550 | 2 | 8.8914 | 250 | 90 | 0 | 0 | 0 | 10 | 0.01 | 10.57 | 24.112 | 7.9163 | 0.22703 | 0.81574 | 23.3754 | 0.028335 | 0.001286 | 0.91403 | 0.001175 | 8.0774 | 7.2155
2022-11-22 02:26:24.662 | 55789.13 | 11.428872 | 0 | 548.7006 | 0 | 550 | 317.0004 | 0 | 0 | 25.9394 | 0 | 0 | 317.0369 | 0 | 0 | 25.9435 | 0 | 0 | 550 | 2 | 8.8856 | 250 | 90 | 0 | 0 | 0 | 10 | 0.01 | 10.5684 | 24.1125 | 7.8995 | 0.22691 | 0.81576 | 23.4021 | 0.028335 | 0.001286 | 0.91402 | 0.001175 | 8.0754 | 7.2139
2022-11-22 02:26:30.860 | 55795.33 | 11.414084 | 0 | 548.6935 | 0 | 550 | 317.0004 | 0 | 0 | 25.9394 | 0 | 0 | 316.9774 | 0 | 0 | 25.9422 | 0 | 0 | 550 | 2 | 8.8871 | 250 | 90 | 0 | 0 | 0 | 10 | 0.01 | 10.5668 | 24.1132 | 7.8995 | 0.22676 | 0.81578 | 23.3914 | 0.028338 | 0.001286 | 0.91405 | 0.001175 | 8.0745 | 7.2134
2022-11-22 02:26:37.073 | 55801.54 | 11.417039 | 0 | 548.7006 | 0 | 550 | 317.0004 | 0 | 0 | 25.9394 | 0 | 0 | 316.9585 | 0 | 0 | 25.9404 | 0 | 0 | 550 | 2 | 8.8868 | 250 | 90 | 0 | 0 | 0 | 10 | 0.01 | 10.5651 | 24.1142 | 7.8995 | 0.22607 | 0.81581 | 23.3407 | 0.028337 | 0.001286 | 0.91402 | 0.001175 | 8.0748 | 7.2134
2022-11-22 02:26:43.306 | 55807.78 | 11.451064 | 0 | 548.7007 | 0 | 550 | 317.0004 | 0 | 0 | 25.9394 | 0 | 0 | 316.9971 | 0 | 0 | 25.941 | 0 | 0 | 550 | 2 | 8.8833 | 250 | 90 | 0 | 0 | 0 | 10 | 0.01 | 10.5656 | 24.1139 | 7.9071 | 0.22662 | 0.8158 | 23.3647 | 0.028338 | 0.001286 | 0.91404 | 0.001175 | 8.0735 | 7.2121
2022-11-22 02:26:49.503 | 55813.97 | 11.4037285 | 0 | 548.7149 | 0 | 550 | 317.0004 | 0 | 0 | 25.9394 | 0 | 0 | 317.0024 | 0 | 0 | 25.9386 | 0 | 0 | 550 | 2 | 8.8881 | 250 | 90 | 0 | 0 | 0 | 10 | 0.01 | 10.5637 | 24.1147 | 7.901 | 0.22637 | 0.81582 | 23.3594 | 0.028338 | 0.001286 | 0.91402 | 0.001175 | 8.0727 | 7.2114
2022-11-22 02:26:55.699 | 55820.17 | 11.4362755 | 0 | 548.7184 | 0 | 550 | 317.0004 | 0 | 0 | 25.9394 | 0 | 0 | 316.9518 | 0 | 0 | 25.9394 | 0 | 0 | 550 | 2 | 8.8848 | 250 | 90 | 0 | 0 | 0 | 10 | 0.01 | 10.561 | 24.1155 | 7.9147 | 0.22703 | 0.81586 | 23.3567 | 0.028339 | 0.001286 | 0.91403 | 0.001175 | 8.0719 | 7.2108
2022-11-22 02:27:01.866 | 55826.34 | 11.442193 | 0 | 548.7185 | 0 | 550 | 317.0004 | 0 | 0 | 25.9394 | 0 | 0 | 317.0491 | 0 | 0 | 25.9391 | 0 | 0 | 550 | 2 | 8.8842 | 250 | 90 | 0 | 0 | 0 | 10 | 0.01 | 10.5605 | 24.1159 | 7.901 | 0.22644 | 0.81587 | 23.3674 | 0.028339 | 0.001286 | 0.91401 | 0.001175 | 8.0703 | 7.2096
2022-11-22 02:27:08.074 | 55832.54 | 11.4362755 | 0 | 548.7116 | 0 | 550 | 317.0004 | 0 | 0 | 25.9394 | 0 | 0 | 316.8579 | 0 | 0 | 25.9369 | 0 | 0 | 550 | 2 | 8.8848 | 250 | 90 | 0 | 0 | 0 | 10 | 0.01 | 10.5589 | 24.1165 | 7.9056 | 0.22699 | 0.81589 | 23.3727 | 0.028341 | 0.001286 | 0.91403 | 0.001175 | 8.0694 | 7.2085
2022-11-22 02:27:14.282 | 55838.75 | 11.459945 | 0 | 548.6907 | 0 | 550 | 317.0004 | 0 | 0 | 25.9394 | 0 | 0 | 316.967 | 0 | 0 | 25.9384 | 0 | 0 | 550 | 2 | 8.8824 | 250 | 90 | 0 | 0 | 0 | 10 | 0.01 | 10.5582 | 24.1168 | 7.9132 | 0.22648 | 0.8159 | 23.3887 | 0.028341 | 0.001286 | 0.91404 | 0.001175 | 8.0683 | 7.2077
2022-11-22 02:27:20.466 | 55844.94 | 11.412608 | 0 | 548.684 | 0 | 550 | 317.0004 | 0 | 0 | 25.9394 | 0 | 0 | 316.9716 | 0 | 0 | 25.9411 | 0 | 0 | 550 | 2 | 8.8872 | 250 | 90 | 0 | 0 | 0 | 10 | 0.01 | 10.5571 | 24.1173 | 7.9193 | 0.22614 | 0.81591 | 23.3727 | 0.028341 | 0.001286 | 0.91403 | 0.001175 | 8.0674 | 7.2069
2022-11-22 02:27:26.647 | 55851.12 | 11.430359 | 0 | 548.6631 | 0 | 550 | 317.0004 | 0 | 0 | 25.9394 | 0 | 0 | 317.0171 | 0 | 0 | 25.9415 | 0 | 0 | 550 | 2 | 8.8854 | 250 | 90 | 0 | 0 | 0 | 10 | 0.01 | 10.5545 | 24.1175 | 7.8873 | 0.22616 | 0.81592 | 23.3727 | 0.028342 | 0.001286 | 0.91403 | 0.001175 | 8.0657 | 7.205
2022-11-22 02:27:32.829 | 55857.3 | 11.414084 | 0 | 548.6632 | 0 | 550 | 317.0004 | 0 | 0 | 25.9394 | 0 | 0 | 316.9928 | 0 | 0 | 25.9376 | 0 | 0 | 550 | 2 | 8.8871 | 250 | 90 | 0 | 0 | 0 | 10 | 0.01 | 10.5557 | 24.1178 | 7.9117 | 0.22678 | 0.81593 | 23.3674 | 0.028343 | 0.001286 | 0.91404 | 0.001175 | 8.0669 | 7.2065
2022-11-22 02:27:39.011 | 55863.48 | 11.433312 | 0 | 548.6528 | 0 | 550 | 317.0004 | 0 | 0 | 25.9394 | 0 | 0 | 316.8975 | 0 | 0 | 25.9396 | 0 | 0 | 550 | 2 | 8.8851 | 250 | 90 | 0 | 0 | 0 | 10 | 0.01 | 10.5539 | 24.1185 | 7.9147 | 0.22698 | 0.81596 | 23.3754 | 0.028343 | 0.001286 | 0.91404 | 0.001175 | 8.0649 | 7.2046
2022-11-22 02:27:45.201 | 55869.67 | 11.431836 | 0 | 548.625 | 0 | 550 | 317.0004 | 0 | 0 | 25.9394 | 0 | 0 | 317.0604 | 0 | 0 | 25.9376 | 0 | 0 | 550 | 2 | 8.8853 | 250 | 90 | 0 | 0 | 0 | 10 | 0.01 | 10.5536 | 24.1186 | 7.8857 | 0.22626 | 0.81596 | 23.3834 | 0.028343 | 0.001286 | 0.91404 | 0.001175 | 8.0649 | 7.2046
2022-11-22 02:27:51.378 | 55875.85 | 11.424441 | 0 | 548.6182 | 0 | 550 | 317.0004 | 0 | 0 | 25.9394 | 0 | 0 | 316.9864 | 0 | 0 | 25.9409 | 0 | 0 | 550 | 2 | 8.886 | 250 | 90 | 0 | 0 | 0 | 10 | 0.01 | 10.5512 | 24.1196 | 7.8949 | 0.22648 | 0.816 | 23.3807 | 0.028343 | 0.001286 | 0.91402 | 0.001175 | 8.0641 | 7.204
2022-11-22 02:27:57.545 | 55882.01 | 11.428872 | 0 | 548.6113 | 0 | 550 | 317.0004 | 0 | 0 | 25.9394 | 0 | 0 | 317.0906 | 0 | 0 | 25.9376 | 0 | 0 | 550 | 2 | 8.8856 | 250 | 90 | 0 | 0 | 0 | 10 | 0.01 | 10.5513 | 24.1197 | 7.8979 | 0.22628 | 0.81599 | 23.3594 | 0.028345 | 0.001286 | 0.91404 | 0.001175 | 8.0627 | 7.2025
2022-11-22 02:28:03.704 | 55888.17 | 11.437753 | 0 | 548.5905 | 0 | 550 | 317.0004 | 0 | 0 | 25.9394 | 0 | 0 | 316.9899 | 0 | 0 | 25.9383 | 0 | 0 | 550 | 2 | 8.8847 | 250 | 90 | 0 | 0 | 0 | 10 | 0.01 | 10.5488 | 24.1206 | 7.9025 | 0.22659 | 0.81603 | 23.3727 | 0.028345 | 0.001286 | 0.91402 | 0.001175 | 8.0635 | 7.2031
2022-11-22 02:28:09.874 | 55894.34 | 11.440706 | 0 | 548.5905 | 0 | 550 | 317.0004 | 0 | 0 | 25.9394 | 0 | 0 | 316.9367 | 0 | 0 | 25.9371 | 0 | 0 | 550 | 2 | 8.8844 | 250 | 90 | 0 | 0 | 0 | 10 | 0.01 | 10.5456 | 24.1218 | 7.9056 | 0.22668 | 0.81607 | 23.3727 | 0.028347 | 0.001286 | 0.91404 | 0.001175 | 8.0613 | 7.2014
2022-11-22 02:28:16.090 | 55900.56 | 11.420002 | 0 | 548.5905 | 0 | 550 | 317.0004 | 0 | 0 | 25.9394 | 0 | 0 | 317.0111 | 0 | 0 | 25.9389 | 0 | 0 | 550 | 2 | 8.8865 | 250 | 90 | 0 | 0 | 0 | 10 | 0.01 | 10.5444 | 24.1224 | 7.901 | 0.22644 | 0.81609 | 23.3647 | 0.028347 | 0.001286 | 0.91404 | 0.001175 | 8.0599 | 7.2002
2022-11-22 02:28:22.263 | 55906.73 | 11.422965 | 0 | 548.5769 | 0 | 550 | 317.0004 | 0 | 0 | 25.9394 | 0 | 0 | 316.9969 | 0 | 0 | 25.9394 | 0 | 0 | 550 | 2 | 8.8862 | 250 | 90 | 0 | 0 | 0 | 10 | 0.01 | 10.5458 | 24.1217 | 7.9056 | 0.22683 | 0.81607 | 23.3834 | 0.028347 | 0.001286 | 0.91403 | 0.001175 | 8.0591 | 7.1994
2022-11-22 02:28:28.444 | 55912.91 | 11.446633 | 0 | 548.577 | 0 | 550 | 317.0004 | 0 | 0 | 25.9394 | 0 | 0 | 316.9729 | 0 | 0 | 25.9375 | 0 | 0 | 550 | 2 | 8.8838 | 250 | 90 | 0 | 0 | 0 | 10 | 0.01 | 10.5422 | 24.1232 | 7.9178 | 0.22696 | 0.81612 | 23.3674 | 0.028347 | 0.001286 | 0.91402 | 0.001175 | 8.0585 | 7.1989
2022-11-22 02:28:34.628 | 55919.1 | 11.431836 | 0 | 548.5876 | 0 | 550 | 317.0004 | 0 | 0 | 25.9394 | 0 | 0 | 316.9878 | 0 | 0 | 25.9382 | 0 | 0 | 550 | 2 | 8.8853 | 250 | 90 | 0 | 0 | 0 | 10 | 0.01 | 10.5442 | 24.1225 | 7.9041 | 0.22638 | 0.81609 | 23.354 | 0.028349 | 0.001286 | 0.91405 | 0.001175 | 8.0563 | 7.1969
2022-11-22 02:28:40.841 | 55925.31 | 11.346041 | 0 | 548.5843 | 0 | 550 | 317.0004 | 0 | 0 | 25.9394 | 0 | 0 | 316.9937 | 0 | 0 | 25.9377 | 0 | 0 | 550 | 2 | 8.8939 | 250 | 90 | 0 | 0 | 0 | 10 | 0.01 | 10.5439 | 24.1226 | 7.9117 | 0.22646 | 0.81609 | 23.3567 | 0.028348 | 0.001286 | 0.91404 | 0.001175 | 8.0554 | 7.1961
2022-11-22 02:28:47.042 | 55931.51 | 11.446633 | 0 | 548.5704 | 0 | 550 | 317.0004 | 0 | 0 | 25.9394 | 0 | 0 | 316.9315 | 0 | 0 | 25.9362 | 0 | 0 | 550 | 2 | 8.8838 | 250 | 90 | 0 | 0 | 0 | 10 | 0.01 | 10.5406 | 24.1238 | 7.9178 | 0.22709 | 0.81614 | 23.3487 | 0.028348 | 0.001286 | 0.91402 | 0.001175 | 8.0551 | 7.1958
2022-11-22 02:28:53.227 | 55937.7 | 11.397812 | 0 | 548.5881 | 0 | 550 | 317.0004 | 0 | 0 | 25.9394 | 0 | 0 | 316.9688 | 0 | 0 | 25.9377 | 0 | 0 | 550 | 2 | 8.8887 | 250 | 90 | 0 | 0 | 0 | 10 | 0.01 | 10.539 | 24.1246 | 7.9041 | 0.22638 | 0.81616 | 23.354 | 0.02835 | 0.001286 | 0.91403 | 0.001175 | 8.0541 | 7.1951
2022-11-22 02:28:59.439 | 55943.91 | 11.394857 | 0 | 548.5951 | 0 | 550 | 317.0004 | 0 | 0 | 25.9394 | 0 | 0 | 317.0201 | 0 | 0 | 25.9389 | 0 | 0 | 550 | 2 | 8.889 | 250 | 90 | 0 | 0 | 0 | 10 | 0.01 | 10.5384 | 24.1248 | 7.8888 | 0.22676 | 0.81617 | 23.3754 | 0.02835 | 0.001286 | 0.91402 | 0.001175 | 8.0541 | 7.1951
2022-11-22 02:29:05.638 | 55950.11 | 11.421478 | 0 | 548.6057 | 0 | 550 | 317.0004 | 0 | 0 | 25.9394 | 0 | 0 | 317.0542 | 0 | 0 | 25.937 | 0 | 0 | 550 | 2 | 8.8863 | 250 | 90 | 0 | 0 | 0 | 10 | 0.01 | 10.5389 | 24.1246 | 7.9132 | 0.22639 | 0.81616 | 23.4021 | 0.028351 | 0.001286 | 0.91404 | 0.001175 | 8.0541 | 7.1949
2022-11-22 02:29:11.827 | 55956.3 | 11.408168 | 0 | 548.6235 | 0 | 550 | 317.0004 | 0 | 0 | 25.9394 | 0 | 0 | 316.9591 | 0 | 0 | 25.937 | 0 | 0 | 550 | 2 | 8.8876 | 250 | 90 | 0 | 0 | 0 | 10 | 0.01 | 10.5357 | 24.1259 | 7.8949 | 0.2263 | 0.8162 | 23.3674 | 0.028352 | 0.001286 | 0.91405 | 0.001175 | 8.0518 | 7.193
2022-11-22 02:29:18.026 | 55962.5 | 11.414084 | 0 | 548.62 | 0 | 550 | 317.0004 | 0 | 0 | 25.9394 | 0 | 0 | 316.9201 | 0 | 0 | 25.9381 | 0 | 0 | 550 | 2 | 8.8871 | 250 | 90 | 0 | 0 | 0 | 10 | 0.01 | 10.5351 | 24.1261 | 7.9117 | 0.22686 | 0.81621 | 23.3727 | 0.028353 | 0.001286 | 0.91405 | 0.001175 | 8.0519 | 7.193
2022-11-22 02:29:24.193 | 55968.66 | 11.343088 | 0 | 548.6516 | 0 | 550 | 317.0004 | 0 | 0 | 25.9394 | 0 | 0 | 316.9559 | 0 | 0 | 25.9368 | 0 | 0 | 550 | 2 | 8.8942 | 250 | 90 | 0 | 0 | 0 | 10 | 0.01 | 10.5347 | 24.1262 | 7.901 | 0.22659 | 0.81622 | 23.3754 | 0.028352 | 0.001286 | 0.91405 | 0.001175 | 8.0499 | 7.1911
2022-11-22 02:29:30.341 | 55974.81 | 11.393372 | 0 | 548.6692 | 0 | 550 | 317.0004 | 0 | 0 | 25.9394 | 0 | 0 | 317.0393 | 0 | 0 | 25.9355 | 0 | 0 | 550 | 2 | 8.8891 | 250 | 90 | 0 | 0 | 0 | 10 | 0.01 | 10.5324 | 24.127 | 7.9056 | 0.22694 | 0.81625 | 23.3914 | 0.028353 | 0.001286 | 0.91403 | 0.001175 | 8.0494 | 7.1909
2022-11-22 02:29:36.509 | 55980.98 | 11.362312 | 0 | 548.7114 | 0 | 550 | 317.0004 | 0 | 0 | 25.9394 | 0 | 0 | 316.991 | 0 | 0 | 25.9442 | 0 | 0 | 550 | 2 | 8.8923 | 250 | 90 | 0 | 0 | 0 | 10 | 0.01 | 10.5303 | 24.128 | 7.9239 | 0.22703 | 0.81628 | 23.3594 | 0.028354 | 0.001286 | 0.91403 | 0.001175 | 8.0484 | 7.1896
2022-11-22 02:29:42.717 | 55987.19 | 11.371192 | 0 | 548.722 | 0 | 550 | 317.0004 | 0 | 0 | 25.9394 | 0 | 0 | 316.9364 | 0 | 0 | 25.9393 | 0 | 0 | 550 | 2 | 8.8914 | 250 | 90 | 0 | 0 | 0 | 10 | 0.01 | 10.5296 | 24.1284 | 7.9071 | 0.22636 | 0.81629 | 23.346 | 0.028354 | 0.001286 | 0.91403 | 0.001175 | 8.0473 | 7.1889
2022-11-22 02:29:48.894 | 55993.36 | 11.381538 | 0 | 548.7361 | 0 | 550 | 317.0004 | 0 | 0 | 25.9394 | 0 | 0 | 317.027 | 0 | 0 | 25.9371 | 0 | 0 | 550 | 2 | 8.8903 | 250 | 90 | 0 | 0 | 0 | 10 | 0.01 | 10.5304 | 24.1279 | 7.9056 | 0.22668 | 0.81628 | 23.3727 | 0.028356 | 0.001286 | 0.91407 | 0.001175 | 8.0482 | 7.1898
2022-11-22 02:29:55.060 | 55999.53 | 11.391895 | 0 | 548.7606 | 0 | 550 | 317.0004 | 0 | 0 | 25.9394 | 0 | 0 | 316.891 | 0 | 0 | 25.9361 | 0 | 0 | 550 | 2 | 8.8893 | 250 | 90 | 0 | 0 | 0 | 10 | 0.01 | 10.5261 | 24.1297 | 7.9147 | 0.22676 | 0.81634 | 23.3594 | 0.028356 | 0.001286 | 0.91403 | 0.001175 | 8.0451 | 7.1869
2022-11-22 02:30:01.230 | 56005.7 | 11.396335 | 0 | 548.7642 | 0 | 550 | 317.0004 | 0 | 0 | 25.9394 | 0 | 0 | 316.9099 | 0 | 0 | 25.9388 | 0 | 0 | 550 | 2 | 8.8888 | 250 | 90 | 0 | 0 | 0 | 10 | 0.01 | 10.5263 | 24.1295 | 7.8979 | 0.22657 | 0.81633 | 23.3807 | 0.028357 | 0.001286 | 0.91406 | 0.001175 | 8.0454 | 7.1873
2022-11-22 02:30:07.432 | 56011.9 | 11.351967 | 0 | 548.7678 | 0 | 550 | 317.0004 | 0 | 0 | 25.9394 | 0 | 0 | 316.9611 | 0 | 0 | 25.9405 | 0 | 0 | 550 | 2 | 8.8933 | 250 | 90 | 0 | 0 | 0 | 10 | 0.01 | 10.5253 | 24.1298 | 7.9132 | 0.22727 | 0.81635 | 23.3994 | 0.028357 | 0.001286 | 0.91405 | 0.001175 | 8.0455 | 7.1873
2022-11-22 02:30:13.629 | 56018.1 | 11.409645 | 0 | 548.761 | 0 | 550 | 317.0004 | 0 | 0 | 25.9394 | 0 | 0 | 317.0191 | 0 | 0 | 25.9382 | 0 | 0 | 550 | 2 | 8.8875 | 250 | 90 | 0 | 0 | 0 | 10 | 0.01 | 10.5249 | 24.1302 | 7.8979 | 0.22635 | 0.81635 | 23.3647 | 0.028357 | 0.001286 | 0.91405 | 0.001175 | 8.0437 | 7.1856
2022-11-22 02:30:19.821 | 56024.29 | 11.511718 | 0 | 548.7643 | 0 | 550 | 317.0004 | 0 | 0 | 25.9394 | 0 | 0 | 316.9372 | 0 | 0 | 25.9418 | 0 | 0 | 550 | 2 | 8.8772 | 250 | 90 | 0 | 0 | 0 | 10 | 0.01 | 10.5231 | 24.1309 | 7.8979 | 0.22648 | 0.81638 | 23.3674 | 0.028359 | 0.001286 | 0.91405 | 0.001175 | 8.0435 | 7.1853
2022-11-22 02:30:25.995 | 56030.46 | 11.412608 | 0 | 548.7542 | 0 | 550 | 317.0004 | 0 | 0 | 25.9394 | 0 | 0 | 316.9412 | 0 | 0 | 25.9413 | 0 | 0 | 550 | 2 | 8.8872 | 250 | 90 | 0 | 0 | 0 | 10 | 0.01 | 10.5209 | 24.1318 | 7.9025 | 0.22738 | 0.81641 | 23.3754 | 0.02836 | 0.001286 | 0.91405 | 0.001175 | 8.0414 | 7.1837
2022-11-22 02:30:32.176 | 56036.65 | 11.417039 | 0 | 548.6877 | 0 | 550 | 317.0004 | 0 | 0 | 25.9394 | 0 | 0 | 316.978 | 0 | 0 | 25.9429 | 0 | 0 | 550 | 2 | 8.8868 | 250 | 90 | 0 | 0 | 0 | 10 | 0.01 | 10.5203 | 24.1321 | 7.9224 | 0.22657 | 0.81641 | 23.3647 | 0.028359 | 0.001286 | 0.91404 | 0.001175 | 8.0424 | 7.1846
2022-11-22 02:30:38.373 | 56042.84 | 11.425919 | 0 | 548.7717 | 0 | 550 | 317.0004 | 0 | 0 | 25.9394 | 0 | 0 | 317.0401 | 0 | 0 | 25.9366 | 0 | 0 | 550 | 2 | 8.8859 | 250 | 90 | 0 | 0 | 0 | 10 | 0.01 | 10.5211 | 24.1317 | 7.9147 | 0.22657 | 0.8164 | 23.3754 | 0.028359 | 0.001286 | 0.91404 | 0.001175 | 8.0415 | 7.1836
2022-11-22 02:30:44.559 | 56049.03 | 11.442193 | 0 | 548.7612 | 0 | 550 | 317.0004 | 0 | 0 | 25.9394 | 0 | 0 | 317.0175 | 0 | 0 | 25.939 | 0 | 0 | 550 | 2 | 8.8842 | 250 | 90 | 0 | 0 | 0 | 10 | 0.01 | 10.5197 | 24.1322 | 7.9163 | 0.22638 | 0.81642 | 23.3754 | 0.028361 | 0.001286 | 0.91407 | 0.001175 | 8.0389 | 7.1812
2022-11-22 02:30:50.753 | 56055.22 | 11.397812 | 0 | 548.7646 | 0 | 550 | 317.0004 | 0 | 0 | 25.9394 | 0 | 0 | 317.0206 | 0 | 0 | 25.9376 | 0 | 0 | 550 | 2 | 8.8887 | 250 | 90 | 0 | 0 | 0 | 10 | 0.01 | 10.516 | 24.1339 | 7.8903 | 0.22592 | 0.81647 | 23.3487 | 0.028361 | 0.001286 | 0.91404 | 0.001175 | 8.037 | 7.1799
2022-11-22 02:30:56.950 | 56061.42 | 11.473257 | 0 | 548.7543 | 0 | 550 | 317.0004 | 0 | 0 | 25.9394 | 0 | 0 | 316.9901 | 0 | 0 | 25.9393 | 0 | 0 | 550 | 2 | 8.8811 | 250 | 90 | 0 | 0 | 0 | 10 | 0.01 | 10.5163 | 24.1336 | 7.8857 | 0.22622 | 0.81647 | 23.3807 | 0.028361 | 0.001286 | 0.91405 | 0.001175 | 8.0374 | 7.18
2022-11-22 02:31:03.150 | 56067.62 | 11.461422 | 0 | 548.7578 | 0 | 550 | 317.0004 | 0 | 0 | 25.9394 | 0 | 0 | 317.0107 | 0 | 0 | 25.936 | 0 | 0 | 550 | 2 | 8.8823 | 250 | 90 | 0 | 0 | 0 | 10 | 0.01 | 10.514 | 24.1346 | 7.9239 | 0.22695 | 0.8165 | 23.354 | 0.028362 | 0.001286 | 0.91405 | 0.001175 | 8.0349 | 7.1778
2022-11-22 02:31:09.342 | 56073.81 | 11.488046 | 0 | 548.7405 | 0 | 550 | 317.0004 | 0 | 0 | 25.9394 | 0 | 0 | 316.9912 | 0 | 0 | 25.9393 | 0 | 0 | 550 | 2 | 8.8796 | 250 | 90 | 0 | 0 | 0 | 10 | 0.01 | 10.5144 | 24.1345 | 7.9117 | 0.2266 | 0.81649 | 23.354 | 0.028364 | 0.001286 | 0.91407 | 0.001175 | 8.0369 | 7.1794
2022-11-22 02:31:15.563 | 56080.03 | 11.433312 | 0 | 548.744 | 0 | 550 | 317.0004 | 0 | 0 | 25.9394 | 0 | 0 | 316.9157 | 0 | 0 | 25.937 | 0 | 0 | 550 | 2 | 8.8851 | 250 | 90 | 0 | 0 | 0 | 10 | 0.01 | 10.5137 | 24.1347 | 7.9056 | 0.22668 | 0.8165 | 23.3727 | 0.028363 | 0.001286 | 0.91406 | 0.001175 | 8.0346 | 7.1774
2022-11-22 02:31:21.748 | 56086.22 | 11.427396 | 0 | 548.7299 | 0 | 550 | 317.0004 | 0 | 0 | 25.9394 | 0 | 0 | 317.0151 | 0 | 0 | 25.9398 | 0 | 0 | 550 | 2 | 8.8857 | 250 | 90 | 0 | 0 | 0 | 10 | 0.01 | 10.5105 | 24.136 | 7.9056 | 0.22661 | 0.81655 | 23.3674 | 0.028363 | 0.001286 | 0.91403 | 0.001175 | 8.0341 | 7.177
2022-11-22 02:31:27.965 | 56092.43 | 11.430359 | 0 | 548.751 | 0 | 550 | 317.0004 | 0 | 0 | 25.9394 | 0 | 0 | 317.0109 | 0 | 0 | 25.9369 | 0 | 0 | 550 | 2 | 8.8854 | 250 | 90 | 0 | 0 | 0 | 10 | 0.01 | 10.5097 | 24.1361 | 7.8888 | 0.22656 | 0.81656 | 23.3994 | 0.028364 | 0.001286 | 0.91404 | 0.001175 | 8.0327 | 7.1758
2022-11-22 02:31:34.163 | 56098.63 | 11.397812 | 0 | 548.7371 | 0 | 550 | 317.0004 | 0 | 0 | 25.9394 | 0 | 0 | 317.0553 | 0 | 0 | 25.9404 | 0 | 0 | 550 | 2 | 8.8887 | 250 | 90 | 0 | 0 | 0 | 10 | 0.01 | 10.5103 | 24.136 | 7.9025 | 0.22659 | 0.81655 | 23.3727 | 0.028364 | 0.001286 | 0.91404 | 0.001175 | 8.0314 | 7.1749
2022-11-22 02:31:40.345 | 56104.82 | 11.455504 | 0 | 548.7405 | 0 | 550 | 317.0004 | 0 | 0 | 25.9394 | 0 | 0 | 317.1028 | 0 | 0 | 25.9377 | 0 | 0 | 550 | 2 | 8.8829 | 250 | 90 | 0 | 0 | 0 | 10 | 0.01 | 10.5089 | 24.1365 | 7.9132 | 0.22701 | 0.81657 | 23.3807 | 0.028365 | 0.001286 | 0.91405 | 0.001175 | 8.0315 | 7.1747
2022-11-22 02:31:46.519 | 56110.99 | 11.387465 | 0 | 548.7474 | 0 | 550 | 317.0004 | 0 | 0 | 25.9394 | 0 | 0 | 317.0157 | 0 | 0 | 25.9422 | 0 | 0 | 550 | 2 | 8.8897 | 250 | 90 | 0 | 0 | 0 | 10 | 0.01 | 10.5055 | 24.1377 | 7.9163 | 0.22739 | 0.81661 | 23.4021 | 0.028366 | 0.001286 | 0.91405 | 0.001175 | 8.0314 | 7.1747
2022-11-22 02:31:52.689 | 56117.16 | 11.428872 | 0 | 548.7335 | 0 | 550 | 317.0004 | 0 | 0 | 25.9394 | 0 | 0 | 317.0362 | 0 | 0 | 25.9386 | 0 | 0 | 550 | 2 | 8.8856 | 250 | 90 | 0 | 0 | 0 | 10 | 0.01 | 10.5059 | 24.1379 | 7.9041 | 0.22637 | 0.81661 | 23.3487 | 0.028367 | 0.001286 | 0.91405 | 0.001175 | 8.0291 | 7.1727
2022-11-22 02:31:58.865 | 56123.33 | 11.476211 | 0 | 548.7615 | 0 | 550 | 317.0004 | 0 | 0 | 25.9394 | 0 | 0 | 316.9897 | 0 | 0 | 25.9355 | 0 | 0 | 550 | 2 | 8.8808 | 250 | 90 | 0 | 0 | 0 | 10 | 0.01 | 10.5021 | 24.1393 | 7.9208 | 0.22709 | 0.81666 | 23.3407 | 0.028368 | 0.001286 | 0.91405 | 0.001175 | 8.0265 | 7.1704
2022-11-22 02:32:05.047 | 56129.52 | 11.445147 | 0 | 548.7021 | 0 | 550 | 317.0004 | 0 | 0 | 25.9394 | 0 | 0 | 317.0342 | 0 | 0 | 25.9387 | 0 | 0 | 550 | 2 | 8.8839 | 250 | 90 | 0 | 0 | 0 | 10 | 0.01 | 10.5041 | 24.1386 | 7.9208 | 0.22606 | 0.81663 | 23.338 | 0.028368 | 0.001286 | 0.91406 | 0.001175 | 8.0278 | 7.1712
2022-11-22 02:32:11.238 | 56135.71 | 11.462899 | 0 | 548.6916 | 0 | 550 | 317.0004 | 0 | 0 | 25.9394 | 0 | 0 | 316.9449 | 0 | 0 | 25.9411 | 0 | 0 | 550 | 2 | 8.8821 | 250 | 90 | 0 | 0 | 0 | 10 | 0.01 | 10.5037 | 24.1387 | 7.9147 | 0.22724 | 0.81664 | 23.3594 | 0.028368 | 0.001286 | 0.91405 | 0.001175 | 8.0262 | 7.1701
2022-11-22 02:32:17.434 | 56141.9 | 11.4362755 | 0 | 548.6848 | 0 | 550 | 317.0004 | 0 | 0 | 25.9394 | 0 | 0 | 316.8866 | 0 | 0 | 25.9398 | 0 | 0 | 550 | 2 | 8.8848 | 250 | 90 | 0 | 0 | 0 | 10 | 0.01 | 10.5009 | 24.1397 | 7.8964 | 0.22716 | 0.81668 | 23.3567 | 0.028368 | 0.001286 | 0.91403 | 0.001175 | 8.0258 | 7.1696
2022-11-22 02:32:23.597 | 56148.07 | 11.456982 | 0 | 548.6917 | 0 | 550 | 317.0004 | 0 | 0 | 25.9394 | 0 | 0 | 316.9907 | 0 | 0 | 25.9382 | 0 | 0 | 550 | 2 | 8.8827 | 250 | 90 | 0 | 0 | 0 | 10 | 0.01 | 10.5001 | 24.1402 | 7.9147 | 0.22646 | 0.81669 | 23.3594 | 0.028369 | 0.001286 | 0.91405 | 0.001175 | 8.0246 | 7.1685
2022-11-22 02:32:29.801 | 56154.27 | 11.420002 | 0 | 548.7021 | 0 | 550 | 317.0004 | 0 | 0 | 25.9394 | 0 | 0 | 316.9357 | 0 | 0 | 25.9373 | 0 | 0 | 550 | 2 | 8.8865 | 250 | 90 | 0 | 0 | 0 | 10 | 0.01 | 10.4992 | 24.1405 | 7.8949 | 0.22638 | 0.8167 | 23.3727 | 0.028369 | 0.001286 | 0.91403 | 0.001175 | 8.0237 | 7.1677
2022-11-22 02:32:36.021 | 56160.49 | 11.446633 | 0 | 548.7056 | 0 | 550 | 317.0004 | 0 | 0 | 25.9394 | 0 | 0 | 317.0156 | 0 | 0 | 25.9394 | 0 | 0 | 550 | 2 | 8.8838 | 250 | 90 | 0 | 0 | 0 | 10 | 0.01 | 10.4969 | 24.1414 | 7.9178 | 0.22696 | 0.81673 | 23.3674 | 0.02837 | 0.001286 | 0.91404 | 0.001175 | 8.0218 | 7.1661
2022-11-22 02:32:42.188 | 56166.66 | 11.406692 | 0 | 548.7125 | 0 | 550 | 317.0004 | 0 | 0 | 25.9394 | 0 | 0 | 317.059 | 0 | 0 | 25.9368 | 0 | 0 | 550 | 2 | 8.8878 | 250 | 90 | 0 | 0 | 0 | 10 | 0.01 | 10.4962 | 24.1416 | 7.9117 | 0.22686 | 0.81674 | 23.3727 | 0.02837 | 0.001286 | 0.91403 | 0.001175 | 8.0225 | 7.1665
2022-11-22 02:32:48.346 | 56172.82 | 11.488046 | 0 | 548.7193 | 0 | 550 | 317.0004 | 0 | 0 | 25.9394 | 0 | 0 | 317.0684 | 0 | 0 | 25.9375 | 0 | 0 | 550 | 2 | 8.8796 | 250 | 90 | 0 | 0 | 0 | 10 | 0.01 | 10.4946 | 24.1424 | 7.8964 | 0.22617 | 0.81676 | 23.354 | 0.028372 | 0.001286 | 0.91404 | 0.001175 | 8.0223 | 7.1664
2022-11-22 02:32:54.555 | 56179.03 | 11.451064 | 0 | 548.7261 | 0 | 550 | 317.0004 | 0 | 0 | 25.9394 | 0 | 0 | 316.9465 | 0 | 0 | 25.9419 | 0 | 0 | 550 | 2 | 8.8833 | 250 | 90 | 0 | 0 | 0 | 10 | 0.01 | 10.4951 | 24.1421 | 7.9025 | 0.22659 | 0.81676 | 23.3727 | 0.028371 | 0.001286 | 0.91404 | 0.001175 | 8.021 | 7.1653
2022-11-22 02:33:00.733 | 56185.2 | 11.449587 | 0 | 548.7366 | 0 | 550 | 317.0004 | 0 | 0 | 25.9394 | 0 | 0 | 317.0101 | 0 | 0 | 25.9409 | 0 | 0 | 550 | 2 | 8.8835 | 250 | 90 | 0 | 0 | 0 | 10 | 0.01 | 10.4912 | 24.1438 | 7.9071 | 0.22654 | 0.81681 | 23.3594 | 0.028372 | 0.001286 | 0.91403 | 0.001175 | 8.0205 | 7.1647
2022-11-22 02:33:06.943 | 56191.41 | 11.411131 | 0 | 548.747 | 0 | 550 | 317.0004 | 0 | 0 | 25.9394 | 0 | 0 | 316.9553 | 0 | 0 | 25.9405 | 0 | 0 | 550 | 2 | 8.8874 | 250 | 90 | 0 | 0 | 0 | 10 | 0.01 | 10.4929 | 24.143 | 7.9117 | 0.22686 | 0.81679 | 23.3727 | 0.028374 | 0.001286 | 0.91407 | 0.001175 | 8.0194 | 7.1639
2022-11-22 02:33:13.125 | 56197.6 | 11.4037285 | 0 | 548.7573 | 0 | 550 | 317.0004 | 0 | 0 | 25.9394 | 0 | 0 | 316.9802 | 0 | 0 | 25.9384 | 0 | 0 | 550 | 2 | 8.8881 | 250 | 90 | 0 | 0 | 0 | 10 | 0.01 | 10.491 | 24.1437 | 7.9056 | 0.22679 | 0.81681 | 23.3807 | 0.028373 | 0.001286 | 0.91404 | 0.001175 | 8.0179 | 7.1627
2022-11-22 02:33:19.324 | 56203.79 | 11.459945 | 0 | 548.7678 | 0 | 550 | 317.0004 | 0 | 0 | 25.9394 | 0 | 0 | 316.91 | 0 | 0 | 25.941 | 0 | 0 | 550 | 2 | 8.8824 | 250 | 90 | 0 | 0 | 0 | 10 | 0.01 | 10.4903 | 24.1441 | 7.9071 | 0.22662 | 0.81682 | 23.3647 | 0.028374 | 0.001286 | 0.91405 | 0.001175 | 8.0179 | 7.1624
2022-11-22 02:33:25.541 | 56210.01 | 11.482138 | 0 | 548.7677 | 0 | 550 | 317.0004 | 0 | 0 | 25.9394 | 0 | 0 | 317.0272 | 0 | 0 | 25.9354 | 0 | 0 | 550 | 2 | 8.8802 | 250 | 90 | 0 | 0 | 0 | 10 | 0.01 | 10.4863 | 24.1457 | 7.9071 | 0.22651 | 0.81688 | 23.3567 | 0.028375 | 0.001286 | 0.91404 | 0.001175 | 8.0171 | 7.1619
2022-11-22 02:33:31.720 | 56216.19 | 11.409645 | 0 | 548.7711 | 0 | 550 | 317.0004 | 0 | 0 | 25.9394 | 0 | 0 | 316.988 | 0 | 0 | 25.9378 | 0 | 0 | 550 | 2 | 8.8875 | 250 | 90 | 0 | 0 | 0 | 10 | 0.01 | 10.4864 | 24.1457 | 7.9071 | 0.22664 | 0.81687 | 23.3647 | 0.028373 | 0.001286 | 0.91402 | 0.001175 | 8.0149 | 7.1601
2022-11-22 02:33:37.936 | 56222.41 | 11.406692 | 0 | 548.7814 | 0 | 550 | 317.0004 | 0 | 0 | 25.9394 | 0 | 0 | 317.02 | 0 | 0 | 25.9425 | 0 | 0 | 550 | 2 | 8.8878 | 250 | 90 | 0 | 0 | 0 | 10 | 0.01 | 10.4865 | 24.1457 | 7.9178 | 0.22647 | 0.81687 | 23.3487 | 0.028375 | 0.001286 | 0.91403 | 0.001175 | 8.0155 | 7.1604
2022-11-22 02:33:44.151 | 56228.62 | 11.405205 | 0 | 548.778 | 0 | 550 | 317.0004 | 0 | 0 | 25.9394 | 0 | 0 | 317.1104 | 0 | 0 | 25.9394 | 0 | 0 | 550 | 2 | 8.8879 | 250 | 90 | 0 | 0 | 0 | 10 | 0.01 | 10.4837 | 24.1468 | 7.9147 | 0.22651 | 0.81691 | 23.3674 | 0.028376 | 0.001286 | 0.91403 | 0.001175 | 8.0137 | 7.1588
2022-11-22 02:33:50.356 | 56234.83 | 11.434799 | 0 | 548.7744 | 0 | 550 | 317.0004 | 0 | 0 | 25.9394 | 0 | 0 | 317.0432 | 0 | 0 | 25.9373 | 0 | 0 | 550 | 2 | 8.885 | 250 | 90 | 0 | 0 | 0 | 10 | 0.01 | 10.4847 | 24.1464 | 7.9239 | 0.2266 | 0.8169 | 23.354 | 0.028376 | 0.001286 | 0.91405 | 0.001175 | 8.0122 | 7.1578
2022-11-22 02:33:56.521 | 56240.99 | 11.4584675 | 0 | 548.7709 | 0 | 550 | 317.0004 | 0 | 0 | 25.9394 | 0 | 0 | 317.0015 | 0 | 0 | 25.9393 | 0 | 0 | 550 | 2 | 8.8826 | 250 | 90 | 0 | 0 | 0 | 10 | 0.01 | 10.4824 | 24.1472 | 7.8964 | 0.22687 | 0.81693 | 23.354 | 0.028377 | 0.001286 | 0.91404 | 0.001175 | 8.0138 | 7.1589
2022-11-22 02:34:02.702 | 56247.17 | 11.44367 | 0 | 548.7602 | 0 | 550 | 317.0004 | 0 | 0 | 25.9394 | 0 | 0 | 317.0187 | 0 | 0 | 25.9369 | 0 | 0 | 550 | 2 | 8.8841 | 250 | 90 | 0 | 0 | 0 | 10 | 0.01 | 10.4828 | 24.1472 | 7.9132 | 0.22654 | 0.81692 | 23.346 | 0.028378 | 0.001286 | 0.91407 | 0.001175 | 8.0108 | 7.1563
2022-11-22 02:34:08.859 | 56253.33 | 11.396335 | 0 | 548.823 | 0 | 550 | 317.0004 | 0 | 0 | 25.9394 | 0 | 0 | 317.0289 | 0 | 0 | 25.9398 | 0 | 0 | 550 | 2 | 8.8888 | 250 | 90 | 0 | 0 | 0 | 10 | 0.01 | 10.4806 | 24.148 | 7.8903 | 0.22606 | 0.81695 | 23.3594 | 0.028378 | 0.001286 | 0.91404 | 0.001175 | 8.0097 | 7.1557
2022-11-22 02:34:15.064 | 56259.53 | 11.448111 | 0 | 548.7634 | 0 | 550 | 317.0004 | 0 | 0 | 25.9394 | 0 | 0 | 317.0425 | 0 | 0 | 25.9397 | 0 | 0 | 550 | 2 | 8.8836 | 250 | 90 | 0 | 0 | 0 | 10 | 0.01 | 10.4789 | 24.1486 | 7.9285 | 0.22723 | 0.81698 | 23.3647 | 0.028379 | 0.001286 | 0.91404 | 0.001175 | 8.0098 | 7.1554
2022-11-22 02:34:21.279 | 56265.75 | 11.440706 | 0 | 548.7635 | 0 | 550 | 317.0004 | 0 | 0 | 25.9394 | 0 | 0 | 317.0264 | 0 | 0 | 25.9424 | 0 | 0 | 550 | 2 | 8.8844 | 250 | 90 | 0 | 0 | 0 | 10 | 0.01 | 10.4777 | 24.1491 | 7.9147 | 0.22684 | 0.81699 | 23.3647 | 0.028379 | 0.001286 | 0.91404 | 0.001175 | 8.0081 | 7.154
2022-11-22 02:34:27.491 | 56271.96 | 11.420002 | 0 | 548.7599 | 0 | 550 | 317.0004 | 0 | 0 | 25.9394 | 0 | 0 | 317.011 | 0 | 0 | 25.9357 | 0 | 0 | 550 | 2 | 8.8865 | 250 | 90 | 0 | 0 | 0 | 10 | 0.01 | 10.4752 | 24.1502 | 7.9178 | 0.22681 | 0.81703 | 23.3567 | 0.028379 | 0.001286 | 0.91402 | 0.001175 | 8.008 | 7.1536
2022-11-22 02:34:33.683 | 56278.15 | 11.411131 | 0 | 548.7703 | 0 | 550 | 317.0004 | 0 | 0 | 25.9394 | 0 | 0 | 317.0195 | 0 | 0 | 25.9365 | 0 | 0 | 550 | 2 | 8.8874 | 250 | 90 | 0 | 0 | 0 | 10 | 0.01 | 10.4762 | 24.1496 | 7.9056 | 0.2269 | 0.81701 | 23.3887 | 0.02838 | 0.001286 | 0.91405 | 0.001175 | 8.0071 | 7.1527
2022-11-22 02:34:39.877 | 56284.35 | 11.408168 | 0 | 548.7703 | 0 | 550 | 317.0004 | 0 | 0 | 25.9394 | 0 | 0 | 316.8903 | 0 | 0 | 25.9406 | 0 | 0 | 550 | 2 | 8.8876 | 250 | 90 | 0 | 0 | 0 | 10 | 0.01 | 10.4755 | 24.15 | 7.901 | 0.22637 | 0.81702 | 23.3594 | 0.02838 | 0.001286 | 0.91405 | 0.001175 | 8.0064 | 7.1522
2022-11-22 02:34:46.082 | 56290.55 | 11.4584675 | 0 | 548.7563 | 0 | 550 | 317.0004 | 0 | 0 | 25.9394 | 0 | 0 | 316.8978 | 0 | 0 | 25.933 | 0 | 0 | 550 | 2 | 8.8826 | 250 | 90 | 0 | 0 | 0 | 10 | 0.01 | 10.4729 | 24.1509 | 7.9163 | 0.22721 | 0.81706 | 23.3887 | 0.028382 | 0.001286 | 0.91407 | 0.001175 | 8.0059 | 7.1517
2022-11-22 02:34:52.256 | 56296.73 | 11.445147 | 0 | 548.7423 | 0 | 550 | 317.0004 | 0 | 0 | 25.9394 | 0 | 0 | 317.0792 | 0 | 0 | 25.9386 | 0 | 0 | 550 | 2 | 8.8839 | 250 | 90 | 0 | 0 | 0 | 10 | 0.01 | 10.4717 | 24.1515 | 7.8979 | 0.22646 | 0.81707 | 23.3727 | 0.028382 | 0.001286 | 0.91404 | 0.001175 | 8.0045 | 7.1507
2022-11-22 02:34:58.462 | 56302.93 | 11.437753 | 0 | 548.7388 | 0 | 550 | 317.0004 | 0 | 0 | 25.9394 | 0 | 0 | 316.973 | 0 | 0 | 25.9348 | 0 | 0 | 550 | 2 | 8.8847 | 250 | 90 | 0 | 0 | 0 | 10 | 0.01 | 10.4718 | 24.1515 | 7.901 | 0.22644 | 0.81707 | 23.3647 | 0.028382 | 0.001286 | 0.91404 | 0.001175 | 8.0036 | 7.15
2022-11-22 02:35:04.651 | 56309.12 | 11.396335 | 0 | 548.7353 | 0 | 550 | 317.0004 | 0 | 0 | 25.9394 | 0 | 0 | 316.9266 | 0 | 0 | 25.9384 | 0 | 0 | 550 | 2 | 8.8888 | 250 | 90 | 0 | 0 | 0 | 10 | 0.01 | 10.4708 | 24.1517 | 7.9315 | 0.22685 | 0.81708 | 23.3647 | 0.028382 | 0.001286 | 0.91405 | 0.001175 | 8.0037 | 7.1502
2022-11-22 02:35:10.854 | 56315.32 | 11.445147 | 0 | 548.7352 | 0 | 550 | 317.0004 | 0 | 0 | 25.9394 | 0 | 0 | 316.9703 | 0 | 0 | 25.9416 | 0 | 0 | 550 | 2 | 8.8839 | 250 | 90 | 0 | 0 | 0 | 10 | 0.01 | 10.4674 | 24.1533 | 7.9178 | 0.22648 | 0.81713 | 23.3674 | 0.028384 | 0.001286 | 0.91405 | 0.001175 | 8.0025 | 7.1489
2022-11-22 02:35:17.042 | 56321.51 | 11.485092 | 0 | 548.7352 | 0 | 550 | 317.0004 | 0 | 0 | 25.9394 | 0 | 0 | 316.9684 | 0 | 0 | 25.9366 | 0 | 0 | 550 | 2 | 8.8799 | 250 | 90 | 0 | 0 | 0 | 10 | 0.01 | 10.4668 | 24.1535 | 7.9041 | 0.22685 | 0.81714 | 23.3594 | 0.028384 | 0.001286 | 0.91405 | 0.001175 | 8.0018 | 7.1481
2022-11-22 02:35:23.220 | 56327.69 | 11.425919 | 0 | 548.7352 | 0 | 550 | 317.0004 | 0 | 0 | 25.9394 | 0 | 0 | 317.0616 | 0 | 0 | 25.9382 | 0 | 0 | 550 | 2 | 8.8859 | 250 | 90 | 0 | 0 | 0 | 10 | 0.01 | 10.4679 | 24.153 | 7.9041 | 0.22686 | 0.81713 | 23.3594 | 0.028385 | 0.001286 | 0.91407 | 0.001175 | 8 | 7.1465
2022-11-22 02:35:29.442 | 56333.91 | 11.476211 | 0 | 548.7316 | 0 | 550 | 317.0004 | 0 | 0 | 25.9394 | 0 | 0 | 317.0018 | 0 | 0 | 25.9375 | 0 | 0 | 550 | 2 | 8.8808 | 250 | 90 | 0 | 0 | 0 | 10 | 0.01 | 10.4656 | 24.1539 | 7.9208 | 0.2267 | 0.81716 | 23.3674 | 0.028386 | 0.001286 | 0.91406 | 0.001175 | 8.0001 | 7.1469
2022-11-22 02:35:35.622 | 56340.09 | 11.415562 | 0 | 548.7212 | 0 | 550 | 317.0004 | 0 | 0 | 25.9394 | 0 | 0 | 316.9922 | 0 | 0 | 25.939 | 0 | 0 | 550 | 2 | 8.8869 | 250 | 90 | 0 | 0 | 0 | 10 | 0.01 | 10.4639 | 24.1547 | 7.9117 | 0.22667 | 0.81718 | 23.3567 | 0.028386 | 0.001286 | 0.91406 | 0.001175 | 8.0004 | 7.1469
2022-11-22 02:35:41.821 | 56346.29 | 11.384501 | 0 | 548.7315 | 0 | 550 | 317.0004 | 0 | 0 | 25.9394 | 0 | 0 | 316.9552 | 0 | 0 | 25.9377 | 0 | 0 | 550 | 2 | 8.89 | 250 | 90 | 0 | 0 | 0 | 10 | 0.01 | 10.4623 | 24.1553 | 7.9056 | 0.22672 | 0.8172 | 23.3754 | 0.028386 | 0.001286 | 0.91405 | 0.001175 | 7.9973 | 7.1441
2022-11-22 02:35:48.000 | 56352.47 | 11.421478 | 0 | 548.7245 | 0 | 550 | 317.0004 | 0 | 0 | 25.9394 | 0 | 0 | 316.9565 | 0 | 0 | 25.944 | 0 | 0 | 550 | 2 | 8.8863 | 250 | 90 | 0 | 0 | 0 | 10 | 0.01 | 10.4615 | 24.1554 | 7.9041 | 0.227 | 0.81721 | 23.3994 | 0.028388 | 0.001286 | 0.91407 | 0.001175 | 7.9967 | 7.1436
2022-11-22 02:35:54.225 | 56358.69 | 11.47178 | 0 | 548.7035 | 0 | 550 | 317.0004 | 0 | 0 | 25.9394 | 0 | 0 | 316.935 | 0 | 0 | 25.9404 | 0 | 0 | 550 | 2 | 8.8812 | 250 | 90 | 0 | 0 | 0 | 10 | 0.01 | 10.4622 | 24.1555 | 7.901 | 0.22622 | 0.8172 | 23.3487 | 0.028387 | 0.001286 | 0.91406 | 0.001175 | 7.9979 | 7.1446
2022-11-22 02:36:00.427 | 56364.9 | 11.445147 | 0 | 548.6965 | 0 | 550 | 317.0004 | 0 | 0 | 25.9394 | 0 | 0 | 316.9771 | 0 | 0 | 25.9365 | 0 | 0 | 550 | 2 | 8.8839 | 250 | 90 | 0 | 0 | 0 | 10 | 0.01 | 10.4604 | 24.1562 | 7.9071 | 0.2264 | 0.81723 | 23.3487 | 0.028389 | 0.001286 | 0.91407 | 0.001175 | 7.9967 | 7.1434
2022-11-22 02:36:06.607 | 56371.08 | 11.391895 | 0 | 548.6895 | 0 | 550 | 317.0004 | 0 | 0 | 25.9394 | 0 | 0 | 316.9711 | 0 | 0 | 25.9394 | 0 | 0 | 550 | 2 | 8.8893 | 250 | 90 | 0 | 0 | 0 | 10 | 0.01 | 10.4577 | 24.1572 | 7.9117 | 0.22664 | 0.81726 | 23.3567 | 0.02839 | 0.001286 | 0.91406 | 0.001175 | 7.9955 | 7.1425
2022-11-22 02:36:12.791 | 56377.26 | 11.399298 | 0 | 548.686 | 0 | 550 | 317.0004 | 0 | 0 | 25.9394 | 0 | 0 | 316.9929 | 0 | 0 | 25.9404 | 0 | 0 | 550 | 2 | 8.8885 | 250 | 90 | 0 | 0 | 0 | 10 | 0.01 | 10.4568 | 24.1574 | 7.9025 | 0.2267 | 0.81727 | 23.3807 | 0.02839 | 0.001286 | 0.91407 | 0.001175 | 7.9943 | 7.1417
2022-11-22 02:36:18.981 | 56383.45 | 11.414084 | 0 | 548.6895 | 0 | 550 | 317.0004 | 0 | 0 | 25.9394 | 0 | 0 | 316.9091 | 0 | 0 | 25.9403 | 0 | 0 | 550 | 2 | 8.8871 | 250 | 90 | 0 | 0 | 0 | 10 | 0.01 | 10.4564 | 24.1577 | 7.9208 | 0.22694 | 0.81728 | 23.3594 | 0.02839 | 0.001286 | 0.91407 | 0.001175 | 7.9931 | 7.1403
2022-11-22 02:36:25.185 | 56389.65 | 11.425919 | 0 | 548.6827 | 0 | 550 | 317.0004 | 0 | 0 | 25.9394 | 0 | 0 | 316.9748 | 0 | 0 | 25.9351 | 0 | 0 | 550 | 2 | 8.8859 | 250 | 90 | 0 | 0 | 0 | 10 | 0.01 | 10.4546 | 24.1585 | 7.93 | 0.22702 | 0.8173 | 23.346 | 0.02839 | 0.001286 | 0.91405 | 0.001175 | 7.9923 | 7.1396
2022-11-22 02:36:31.396 | 56395.87 | 11.409645 | 0 | 548.6722 | 0 | 550 | 317.0004 | 0 | 0 | 25.9394 | 0 | 0 | 316.9554 | 0 | 0 | 25.9413 | 0 | 0 | 550 | 2 | 8.8875 | 250 | 90 | 0 | 0 | 0 | 10 | 0.01 | 10.4547 | 24.1583 | 7.9117 | 0.22678 | 0.8173 | 23.3674 | 0.02839 | 0.001286 | 0.91404 | 0.001175 | 7.9904 | 7.1383
2022-11-22 02:36:37.606 | 56402.08 | 11.442193 | 0 | 548.6688 | 0 | 550 | 317.0004 | 0 | 0 | 25.9394 | 0 | 0 | 316.9981 | 0 | 0 | 25.9363 | 0 | 0 | 550 | 2 | 8.8842 | 250 | 90 | 0 | 0 | 0 | 10 | 0.01 | 10.4527 | 24.1592 | 7.9285 | 0.22716 | 0.81733 | 23.3594 | 0.028391 | 0.001286 | 0.91405 | 0.001175 | 7.9897 | 7.1374
2022-11-22 02:36:43.820 | 56408.29 | 11.396335 | 0 | 548.6618 | 0 | 550 | 317.0004 | 0 | 0 | 25.9394 | 0 | 0 | 316.9739 | 0 | 0 | 25.9359 | 0 | 0 | 550 | 2 | 8.8888 | 250 | 90 | 0 | 0 | 0 | 10 | 0.01 | 10.4498 | 24.1604 | 7.9147 | 0.22627 | 0.81737 | 23.354 | 0.028392 | 0.001286 | 0.91402 | 0.001175 | 7.9897 | 7.1373
2022-11-22 02:36:50.015 | 56414.49 | 11.387465 | 0 | 548.6548 | 0 | 550 | 317.0004 | 0 | 0 | 25.9394 | 0 | 0 | 316.9751 | 0 | 0 | 25.9417 | 0 | 0 | 550 | 2 | 8.8897 | 250 | 90 | 0 | 0 | 0 | 10 | 0.01 | 10.4507 | 24.16 | 7.9163 | 0.2267 | 0.81736 | 23.3407 | 0.028393 | 0.001286 | 0.91405 | 0.001175 | 7.9873 | 7.1352
2022-11-22 02:36:56.205 | 56420.68 | 11.433312 | 0 | 548.6689 | 0 | 550 | 317.0004 | 0 | 0 | 25.9394 | 0 | 0 | 317.0056 | 0 | 0 | 25.9387 | 0 | 0 | 550 | 2 | 8.8851 | 250 | 90 | 0 | 0 | 0 | 10 | 0.01 | 10.4485 | 24.1607 | 7.9071 | 0.22701 | 0.81739 | 23.3594 | 0.028394 | 0.001286 | 0.91406 | 0.001175 | 7.9871 | 7.135
2022-11-22 02:37:02.378 | 56426.85 | 11.446633 | 0 | 548.6724 | 0 | 550 | 317.0004 | 0 | 0 | 25.9394 | 0 | 0 | 316.9915 | 0 | 0 | 25.9391 | 0 | 0 | 550 | 2 | 8.8838 | 250 | 90 | 0 | 0 | 0 | 10 | 0.01 | 10.4482 | 24.1611 | 7.8979 | 0.22627 | 0.81739 | 23.3807 | 0.028393 | 0.001286 | 0.91406 | 0.001175 | 7.9877 | 7.1355
2022-11-22 02:37:08.553 | 56433.02 | 11.402251 | 0 | 548.6796 | 0 | 550 | 317.0004 | 0 | 0 | 25.9394 | 0 | 0 | 316.9612 | 0 | 0 | 25.9351 | 0 | 0 | 550 | 2 | 8.8882 | 250 | 90 | 0 | 0 | 0 | 10 | 0.01 | 10.4478 | 24.1613 | 7.901 | 0.22646 | 0.8174 | 23.3594 | 0.028394 | 0.001286 | 0.91406 | 0.001175 | 7.9868 | 7.1347
2022-11-22 02:37:14.741 | 56439.21 | 11.387465 | 0 | 548.6866 | 0 | 550 | 317.0004 | 0 | 0 | 25.9394 | 0 | 0 | 316.9844 | 0 | 0 | 25.9397 | 0 | 0 | 550 | 2 | 8.8897 | 250 | 90 | 0 | 0 | 0 | 10 | 0.01 | 10.4452 | 24.1623 | 7.9041 | 0.22631 | 0.81743 | 23.3487 | 0.028395 | 0.001286 | 0.91404 | 0.001175 | 7.9843 | 7.1326
2022-11-22 02:37:20.934 | 56445.4 | 11.388941 | 0 | 548.6866 | 0 | 550 | 317.0004 | 0 | 0 | 25.9394 | 0 | 0 | 316.9755 | 0 | 0 | 25.9384 | 0 | 0 | 550 | 2 | 8.8896 | 250 | 90 | 0 | 0 | 0 | 10 | 0.01 | 10.4422 | 24.1634 | 7.9071 | 0.22662 | 0.81747 | 23.3647 | 0.028396 | 0.001286 | 0.91404 | 0.001175 | 7.9842 | 7.1323
2022-11-22 02:37:27.091 | 56451.56 | 11.380062 | 0 | 548.6762 | 0 | 550 | 317.0004 | 0 | 0 | 25.9394 | 0 | 0 | 317.0041 | 0 | 0 | 25.9374 | 0 | 0 | 550 | 2 | 8.8905 | 250 | 90 | 0 | 0 | 0 | 10 | 0.01 | 10.4446 | 24.1625 | 7.9071 | 0.22651 | 0.81744 | 23.3567 | 0.028396 | 0.001286 | 0.91407 | 0.001175 | 7.9839 | 7.1322
2022-11-22 02:37:33.278 | 56457.75 | 11.465862 | 0 | 548.6729 | 0 | 550 | 317.0004 | 0 | 0 | 25.9394 | 0 | 0 | 316.9809 | 0 | 0 | 25.9417 | 0 | 0 | 550 | 2 | 8.8818 | 250 | 90 | 0 | 0 | 0 | 10 | 0.01 | 10.4427 | 24.1632 | 7.9147 | 0.22687 | 0.81747 | 23.3674 | 0.028397 | 0.001286 | 0.91407 | 0.001175 | 7.9814 | 7.13
2022-11-22 02:37:39.471 | 56463.94 | 11.399298 | 0 | 548.6729 | 0 | 550 | 317.0004 | 0 | 0 | 25.9394 | 0 | 0 | 316.9331 | 0 | 0 | 25.9362 | 0 | 0 | 550 | 2 | 8.8885 | 250 | 90 | 0 | 0 | 0 | 10 | 0.01 | 10.4415 | 24.1635 | 7.9132 | 0.22701 | 0.81748 | 23.3807 | 0.028397 | 0.001286 | 0.91405 | 0.001175 | 7.9814 | 7.1302
2022-11-22 02:37:45.674 | 56470.14 | 11.356397 | 0 | 548.6661 | 0 | 550 | 317.0004 | 0 | 0 | 25.9394 | 0 | 0 | 316.9376 | 0 | 0 | 25.9384 | 0 | 0 | 550 | 2 | 8.8929 | 250 | 90 | 0 | 0 | 0 | 10 | 0.01 | 10.4394 | 24.1646 | 7.9071 | 0.22647 | 0.81751 | 23.354 | 0.028397 | 0.001286 | 0.91405 | 0.001175 | 7.9804 | 7.1293
2022-11-22 02:37:51.879 | 56476.35 | 11.430359 | 0 | 548.6626 | 0 | 550 | 317.0004 | 0 | 0 | 25.9394 | 0 | 0 | 317.001 | 0 | 0 | 25.94 | 0 | 0 | 550 | 2 | 8.8854 | 250 | 90 | 0 | 0 | 0 | 10 | 0.01 | 10.4397 | 24.1644 | 7.9285 | 0.22712 | 0.81751 | 23.3567 | 0.028397 | 0.001286 | 0.91404 | 0.001175 | 7.9792 | 7.128
2022-11-22 02:37:58.073 | 56482.54 | 11.482138 | 0 | 548.6627 | 0 | 550 | 317.0004 | 0 | 0 | 25.9394 | 0 | 0 | 316.9893 | 0 | 0 | 25.9394 | 0 | 0 | 550 | 2 | 8.8802 | 250 | 90 | 0 | 0 | 0 | 10 | 0.01 | 10.437 | 24.1656 | 7.9163 | 0.22662 | 0.81754 | 23.346 | 0.028398 | 0.001286 | 0.91405 | 0.001175 | 7.9795 | 7.1283
2022-11-22 02:38:04.242 | 56488.71 | 11.415562 | 0 | 548.6732 | 0 | 550 | 317.0004 | 0 | 0 | 25.9394 | 0 | 0 | 316.9478 | 0 | 0 | 25.9365 | 0 | 0 | 550 | 2 | 8.8869 | 250 | 90 | 0 | 0 | 0 | 10 | 0.01 | 10.4358 | 24.1658 | 7.9269 | 0.2274 | 0.81756 | 23.3807 | 0.028399 | 0.001286 | 0.91406 | 0.001175 | 7.9774 | 7.1267
2022-11-22 02:38:10.411 | 56494.88 | 11.393372 | 0 | 548.6837 | 0 | 550 | 317.0004 | 0 | 0 | 25.9394 | 0 | 0 | 317.0309 | 0 | 0 | 25.9449 | 0 | 0 | 550 | 2 | 8.8891 | 250 | 90 | 0 | 0 | 0 | 10 | 0.01 | 10.4347 | 24.1664 | 7.9041 | 0.22642 | 0.81758 | 23.3567 | 0.0284 | 0.001286 | 0.91407 | 0.001175 | 7.9774 | 7.1263
2022-11-22 02:38:16.617 | 56501.09 | 11.414084 | 0 | 548.6802 | 0 | 550 | 317.0004 | 0 | 0 | 25.9394 | 0 | 0 | 316.9952 | 0 | 0 | 25.9361 | 0 | 0 | 550 | 2 | 8.8871 | 250 | 90 | 0 | 0 | 0 | 10 | 0.01 | 10.4342 | 24.1666 | 7.9071 | 0.22647 | 0.81758 | 23.354 | 0.0284 | 0.001286 | 0.91405 | 0.001175 | 7.9764 | 7.1254
2022-11-22 02:38:22.810 | 56507.28 | 11.417039 | 0 | 548.6734 | 0 | 550 | 317.0004 | 0 | 0 | 25.9394 | 0 | 0 | 316.9851 | 0 | 0 | 25.9385 | 0 | 0 | 550 | 2 | 8.8868 | 250 | 90 | 0 | 0 | 0 | 10 | 0.01 | 10.436 | 24.166 | 7.9117 | 0.22636 | 0.81756 | 23.3594 | 0.028401 | 0.001286 | 0.91408 | 0.001175 | 7.9756 | 7.1249
2022-11-22 02:38:28.979 | 56513.45 | 11.406692 | 0 | 548.6804 | 0 | 550 | 317.0004 | 0 | 0 | 25.9394 | 0 | 0 | 316.929 | 0 | 0 | 25.9373 | 0 | 0 | 550 | 2 | 8.8878 | 250 | 90 | 0 | 0 | 0 | 10 | 0.01 | 10.4315 | 24.1677 | 7.9132 | 0.22694 | 0.81762 | 23.3487 | 0.028402 | 0.001286 | 0.91406 | 0.001175 | 7.9759 | 7.125
2022-11-22 02:38:35.174 | 56519.64 | 11.365275 | 0 | 548.6839 | 0 | 550 | 317.0004 | 0 | 0 | 25.9394 | 0 | 0 | 316.9833 | 0 | 0 | 25.9379 | 0 | 0 | 550 | 2 | 8.892 | 250 | 90 | 0 | 0 | 0 | 10 | 0.01 | 10.4294 | 24.1685 | 7.8873 | 0.22696 | 0.81765 | 23.3647 | 0.028403 | 0.001286 | 0.91407 | 0.001175 | 7.9739 | 7.1233
2022-11-22 02:38:41.361 | 56525.83 | 11.375631 | 0 | 548.6805 | 0 | 550 | 317.0004 | 0 | 0 | 25.9394 | 0 | 0 | 316.7705 | 0 | 0 | 25.934 | 0 | 0 | 550 | 2 | 8.8909 | 250 | 90 | 0 | 0 | 0 | 10 | 0.01 | 10.4303 | 24.1682 | 7.901 | 0.22591 | 0.81764 | 23.3727 | 0.028403 | 0.001286 | 0.91407 | 0.001175 | 7.9735 | 7.1231
2022-11-22 02:38:47.524 | 56531.99 | 11.377109 | 0 | 548.6422 | 0 | 550 | 317.0004 | 0 | 0 | 25.9394 | 0 | 0 | 317.0526 | 0 | 0 | 25.9387 | 0 | 0 | 550 | 2 | 8.8908 | 250 | 90 | 0 | 0 | 0 | 10 | 0.01 | 10.4288 | 24.1688 | 7.8949 | 0.22603 | 0.81766 | 23.3594 | 0.028403 | 0.001286 | 0.91407 | 0.001175 | 7.9718 | 7.1216
2022-11-22 02:38:53.731 | 56538.2 | 11.418525 | 0 | 548.7122 | 0 | 550 | 317.0004 | 0 | 0 | 25.9394 | 0 | 0 | 316.9942 | 0 | 0 | 25.9369 | 0 | 0 | 550 | 2 | 8.8866 | 250 | 90 | 0 | 0 | 0 | 10 | 0.01 | 10.4275 | 24.1693 | 7.8979 | 0.22628 | 0.81767 | 23.3594 | 0.028403 | 0.001286 | 0.91405 | 0.001175 | 7.9701 | 7.1201
2022-11-22 02:38:59.922 | 56544.39 | 11.360836 | 0 | 548.7298 | 0 | 550 | 317.0004 | 0 | 0 | 25.9394 | 0 | 0 | 317.0551 | 0 | 0 | 25.9382 | 0 | 0 | 550 | 2 | 8.8924 | 250 | 90 | 0 | 0 | 0 | 10 | 0.01 | 10.4234 | 24.1708 | 7.8888 | 0.22631 | 0.81773 | 23.3807 | 0.028404 | 0.001286 | 0.91403 | 0.001175 | 7.9701 | 7.1197
2022-11-22 02:39:06.114 | 56550.58 | 11.437753 | 0 | 548.7508 | 0 | 550 | 317.0004 | 0 | 0 | 25.9394 | 0 | 0 | 317.0283 | 0 | 0 | 25.9409 | 0 | 0 | 550 | 2 | 8.8847 | 250 | 90 | 0 | 0 | 0 | 10 | 0.01 | 10.4255 | 24.1704 | 7.9025 | 0.22594 | 0.8177 | 23.3247 | 0.028405 | 0.001286 | 0.91407 | 0.001175 | 7.9705 | 7.1205
2022-11-22 02:39:12.304 | 56556.77 | 11.424441 | 0 | 548.7685 | 0 | 550 | 317.0004 | 0 | 0 | 25.9394 | 0 | 0 | 317.106 | 0 | 0 | 25.935 | 0 | 0 | 550 | 2 | 8.886 | 250 | 90 | 0 | 0 | 0 | 10 | 0.01 | 10.422 | 24.1715 | 7.9071 | 0.22662 | 0.81775 | 23.3647 | 0.028406 | 0.001286 | 0.91405 | 0.001175 | 7.9683 | 7.1182
2022-11-22 02:39:18.492 | 56562.96 | 11.427396 | 0 | 548.7685 | 0 | 550 | 317.0004 | 0 | 0 | 25.9394 | 0 | 0 | 316.9588 | 0 | 0 | 25.9367 | 0 | 0 | 550 | 2 | 8.8857 | 250 | 90 | 0 | 0 | 0 | 10 | 0.01 | 10.4242 | 24.1706 | 7.901 | 0.22644 | 0.81772 | 23.3647 | 0.028406 | 0.001286 | 0.91408 | 0.001175 | 7.9676 | 7.1177
2022-11-22 02:39:24.663 | 56569.13 | 11.425919 | 0 | 548.7617 | 0 | 550 | 317.0004 | 0 | 0 | 25.9394 | 0 | 0 | 316.9732 | 0 | 0 | 25.943 | 0 | 0 | 550 | 2 | 8.8859 | 250 | 90 | 0 | 0 | 0 | 10 | 0.01 | 10.4218 | 24.1716 | 7.9147 | 0.22673 | 0.81775 | 23.3567 | 0.028406 | 0.001286 | 0.91405 | 0.001175 | 7.9675 | 7.1176
2022-11-22 02:39:30.869 | 56575.34 | 11.499882 | 0 | 548.7794 | 0 | 550 | 317.0004 | 0 | 0 | 25.9394 | 0 | 0 | 316.9871 | 0 | 0 | 25.9414 | 0 | 0 | 550 | 2 | 8.8784 | 250 | 90 | 0 | 0 | 0 | 10 | 0.01 | 10.4201 | 24.1724 | 7.9041 | 0.22627 | 0.81777 | 23.346 | 0.028407 | 0.001286 | 0.91406 | 0.001175 | 7.9663 | 7.1164
2022-11-22 02:39:37.081 | 56581.55 | 11.412608 | 0 | 548.7759 | 0 | 550 | 317.0004 | 0 | 0 | 25.9394 | 0 | 0 | 317.0432 | 0 | 0 | 25.9377 | 0 | 0 | 550 | 2 | 8.8872 | 250 | 90 | 0 | 0 | 0 | 10 | 0.01 | 10.42 | 24.1723 | 7.9117 | 0.22664 | 0.81778 | 23.3567 | 0.028408 | 0.001286 | 0.91407 | 0.001175 | 7.9663 | 7.1165
2022-11-22 02:39:43.272 | 56587.74 | 11.421478 | 0 | 548.7864 | 0 | 550 | 317.0004 | 0 | 0 | 25.9394 | 0 | 0 | 316.9795 | 0 | 0 | 25.9334 | 0 | 0 | 550 | 2 | 8.8863 | 250 | 90 | 0 | 0 | 0 | 10 | 0.01 | 10.419 | 24.1727 | 7.901 | 0.22637 | 0.81779 | 23.3594 | 0.028409 | 0.001286 | 0.91407 | 0.001175 | 7.9643 | 7.1147
2022-11-22 02:39:49.463 | 56593.93 | 11.4673395 | 0 | 548.7761 | 0 | 550 | 317.0004 | 0 | 0 | 25.9394 | 0 | 0 | 317.0599 | 0 | 0 | 25.935 | 0 | 0 | 550 | 2 | 8.8817 | 250 | 90 | 0 | 0 | 0 | 10 | 0.01 | 10.4161 | 24.1738 | 7.9117 | 0.22675 | 0.81783 | 23.3647 | 0.028409 | 0.001286 | 0.91406 | 0.001175 | 7.9646 | 7.115
2022-11-22 02:39:55.674 | 56600.14 | 11.44367 | 0 | 548.7971 | 0 | 550 | 317.0004 | 0 | 0 | 25.9394 | 0 | 0 | 316.9623 | 0 | 0 | 25.9393 | 0 | 0 | 550 | 2 | 8.8841 | 250 | 90 | 0 | 0 | 0 | 10 | 0.01 | 10.4162 | 24.1737 | 7.9163 | 0.227 | 0.81783 | 23.346 | 0.028409 | 0.001286 | 0.91406 | 0.001175 | 7.9622 | 7.113
2022-11-22 02:40:01.860 | 56606.33 | 11.353443 | 0 | 548.7833 | 0 | 550 | 317.0004 | 0 | 0 | 25.9394 | 0 | 0 | 316.9821 | 0 | 0 | 25.9388 | 0 | 0 | 550 | 2 | 8.8932 | 250 | 90 | 0 | 0 | 0 | 10 | 0.01 | 10.4146 | 24.1744 | 7.9208 | 0.22675 | 0.81785 | 23.354 | 0.028409 | 0.001286 | 0.91405 | 0.001175 | 7.9609 | 7.1119
2022-11-22 02:40:08.053 | 56612.52 | 11.391895 | 0 | 548.7869 | 0 | 550 | 317.0004 | 0 | 0 | 25.9394 | 0 | 0 | 317.0123 | 0 | 0 | 25.9382 | 0 | 0 | 550 | 2 | 8.8893 | 250 | 90 | 0 | 0 | 0 | 10 | 0.01 | 10.4145 | 24.1745 | 7.9163 | 0.22662 | 0.81785 | 23.3834 | 0.02841 | 0.001286 | 0.91407 | 0.001175 | 7.9603 | 7.1114
2022-11-22 02:40:14.266 | 56618.74 | 11.4584675 | 0 | 548.7905 | 0 | 550 | 317.0004 | 0 | 0 | 25.9394 | 0 | 0 | 316.9621 | 0 | 0 | 25.9389 | 0 | 0 | 550 | 2 | 8.8826 | 250 | 90 | 0 | 0 | 0 | 10 | 0.01 | 10.4116 | 24.1757 | 7.9056 | 0.22673 | 0.81789 | 23.338 | 0.028411 | 0.001286 | 0.91405 | 0.001175 | 7.9605 | 7.1112
2022-11-22 02:40:20.431 | 56624.9 | 11.412608 | 0 | 548.7941 | 0 | 550 | 317.0004 | 0 | 0 | 25.9394 | 0 | 0 | 316.9259 | 0 | 0 | 25.9375 | 0 | 0 | 550 | 2 | 8.8872 | 250 | 90 | 0 | 0 | 0 | 10 | 0.01 | 10.4125 | 24.1752 | 7.9041 | 0.22659 | 0.81788 | 23.3594 | 0.028411 | 0.001286 | 0.91407 | 0.001175 | 7.9592 | 7.1101
2022-11-22 02:40:26.633 | 56631.1 | 11.480651 | 0 | 548.7838 | 0 | 550 | 317.0004 | 0 | 0 | 25.9394 | 0 | 0 | 316.9732 | 0 | 0 | 25.9379 | 0 | 0 | 550 | 2 | 8.8803 | 250 | 90 | 0 | 0 | 0 | 10 | 0.01 | 10.4106 | 24.176 | 7.9285 | 0.22723 | 0.81788 | 23.3647 | 0.028411 | 0.001286 | 0.91407 | 0.001175 | 7.9587 | 7.1098
2022-11-22 02:40:32.838 | 56637.31 | 11.449587 | 0 | 548.7909 | 0 | 550 | 317.0004 | 0 | 0 | 25.9394 | 0 | 0 | 317.0262 | 0 | 0 | 25.9369 | 0 | 0 | 550 | 2 | 8.8835 | 250 | 90 | 0 | 0 | 0 | 10 | 0.01 | 10.41 | 24.1763 | 7.9071 | 0.22651 | 0.81791 | 23.3567 | 0.028412 | 0.001286 | 0.91406 | 0.001175 | 7.9576 | 7.1087
2022-11-22 02:40:39.005 | 56643.47 | 11.428872 | 0 | 548.798 | 0 | 550 | 317.0004 | 0 | 0 | 25.9394 | 0 | 0 | 316.8921 | 0 | 0 | 25.9431 | 0 | 0 | 550 | 2 | 8.8856 | 250 | 90 | 0 | 0 | 0 | 10 | 0.01 | 10.408 | 24.1772 | 7.93 | 0.22705 | 0.81794 | 23.3487 | 0.028414 | 0.001286 | 0.91407 | 0.001175 | 7.9574 | 7.1086
2022-11-22 02:40:45.205 | 56649.68 | 11.440706 | 0 | 548.7842 | 0 | 550 | 317.0004 | 0 | 0 | 25.9394 | 0 | 0 | 316.8924 | 0 | 0 | 25.9412 | 0 | 0 | 550 | 2 | 8.8844 | 250 | 90 | 0 | 0 | 0 | 10 | 0.01 | 10.4084 | 24.1769 | 7.9208 | 0.22705 | 0.81793 | 23.3674 | 0.028413 | 0.001286 | 0.91408 | 0.001175 | 7.9551 | 7.1066
2022-11-22 02:40:51.399 | 56655.87 | 11.47178 | 0 | 548.7809 | 0 | 550 | 317.0004 | 0 | 0 | 25.9394 | 0 | 0 | 317.0562 | 0 | 0 | 25.9387 | 0 | 0 | 550 | 2 | 8.8812 | 250 | 90 | 0 | 0 | 0 | 10 | 0.01 | 10.4054 | 24.1782 | 7.9041 | 0.22638 | 0.81797 | 23.354 | 0.028415 | 0.001286 | 0.91406 | 0.001175 | 7.9543 | 7.106
2022-11-22 02:40:57.607 | 56662.08 | 11.421478 | 0 | 548.7739 | 0 | 550 | 317.0004 | 0 | 0 | 25.9394 | 0 | 0 | 317.0581 | 0 | 0 | 25.9368 | 0 | 0 | 550 | 2 | 8.8863 | 250 | 90 | 0 | 0 | 0 | 10 | 0.01 | 10.4051 | 24.1784 | 7.9041 | 0.22631 | 0.81798 | 23.3487 | 0.028415 | 0.001286 | 0.91407 | 0.001175 | 7.9532 | 7.1049
2022-11-22 02:41:03.828 | 56668.3 | 11.44367 | 0 | 548.7811 | 0 | 550 | 317.0004 | 0 | 0 | 25.9394 | 0 | 0 | 317.0214 | 0 | 0 | 25.9398 | 0 | 0 | 550 | 2 | 8.8841 | 250 | 90 | 0 | 0 | 0 | 10 | 0.01 | 10.4024 | 24.1794 | 7.9071 | 0.22647 | 0.81801 | 23.354 | 0.028415 | 0.001286 | 0.91405 | 0.001175 | 7.9551 | 7.1063
2022-11-22 02:41:09.995 | 56674.46 | 11.405205 | 0 | 548.7532 | 0 | 550 | 317.0004 | 0 | 0 | 25.9394 | 0 | 0 | 317.0873 | 0 | 0 | 25.9376 | 0 | 0 | 550 | 2 | 8.8879 | 250 | 90 | 0 | 0 | 0 | 10 | 0.01 | 10.4037 | 24.1789 | 7.9178 | 0.22678 | 0.818 | 23.354 | 0.028415 | 0.001286 | 0.91405 | 0.001175 | 7.9528 | 7.1047
2022-11-22 02:41:16.190 | 56680.66 | 11.399298 | 0 | 548.7498 | 0 | 550 | 317.0004 | 0 | 0 | 25.9394 | 0 | 0 | 316.9846 | 0 | 0 | 25.9349 | 0 | 0 | 550 | 2 | 8.8885 | 250 | 90 | 0 | 0 | 0 | 10 | 0.01 | 10.4006 | 24.1801 | 7.8979 | 0.22625 | 0.81804 | 23.3567 | 0.028414 | 0.001286 | 0.91403 | 0.001175 | 7.9528 | 7.1045
2022-11-22 02:41:22.342 | 56686.81 | 11.434799 | 0 | 548.7534 | 0 | 550 | 317.0004 | 0 | 0 | 25.9394 | 0 | 0 | 317.044 | 0 | 0 | 25.9405 | 0 | 0 | 550 | 2 | 8.885 | 250 | 90 | 0 | 0 | 0 | 10 | 0.01 | 10.401 | 24.1799 | 7.9147 | 0.22676 | 0.81803 | 23.3594 | 0.028416 | 0.001286 | 0.91407 | 0.001175 | 7.9503 | 7.1024
2022-11-22 02:41:28.524 | 56692.99 | 11.4643755 | 0 | 548.7641 | 0 | 550 | 317.0004 | 0 | 0 | 25.9394 | 0 | 0 | 316.9465 | 0 | 0 | 25.9381 | 0 | 0 | 550 | 2 | 8.882 | 250 | 90 | 0 | 0 | 0 | 10 | 0.01 | 10.3996 | 24.1805 | 7.901 | 0.22633 | 0.81805 | 23.3567 | 0.028417 | 0.001286 | 0.91406 | 0.001175 | 7.9492 | 7.1013
2022-11-22 02:41:34.684 | 56699.15 | 11.461422 | 0 | 548.7502 | 0 | 550 | 317.0004 | 0 | 0 | 25.9394 | 0 | 0 | 316.8616 | 0 | 0 | 25.9433 | 0 | 0 | 550 | 2 | 8.8823 | 250 | 90 | 0 | 0 | 0 | 10 | 0.01 | 10.3971 | 24.1815 | 7.9285 | 0.22699 | 0.81809 | 23.3594 | 0.028417 | 0.001286 | 0.91405 | 0.001175 | 7.9495 | 7.1019
2022-11-22 02:41:40.870 | 56705.34 | 11.420002 | 0 | 548.7537 | 0 | 550 | 317.0004 | 0 | 0 | 25.9394 | 0 | 0 | 317.0048 | 0 | 0 | 25.9356 | 0 | 0 | 550 | 2 | 8.8865 | 250 | 90 | 0 | 0 | 0 | 10 | 0.01 | 10.3943 | 24.1826 | 7.9147 | 0.22628 | 0.81812 | 23.3487 | 0.028418 | 0.001286 | 0.91405 | 0.001175 | 7.9486 | 7.1008
2022-11-22 02:41:47.063 | 56711.53 | 11.417039 | 0 | 548.7713 | 0 | 550 | 317.0004 | 0 | 0 | 25.9394 | 0 | 0 | 316.9568 | 0 | 0 | 25.9443 | 0 | 0 | 550 | 2 | 8.8868 | 250 | 90 | 0 | 0 | 0 | 10 | 0.01 | 10.395 | 24.1824 | 7.9239 | 0.22617 | 0.81812 | 23.354 | 0.028418 | 0.001286 | 0.91404 | 0.001175 | 7.9484 | 7.1005
2022-11-22 02:41:53.246 | 56717.72 | 11.424441 | 0 | 548.7679 | 0 | 550 | 317.0004 | 0 | 0 | 25.9394 | 0 | 0 | 316.9442 | 0 | 0 | 25.9393 | 0 | 0 | 550 | 2 | 8.886 | 250 | 90 | 0 | 0 | 0 | 10 | 0.01 | 10.3933 | 24.183 | 7.9132 | 0.22733 | 0.81814 | 23.346 | 0.028418 | 0.001286 | 0.91404 | 0.001175 | 7.9461 | 7.0985
2022-11-22 02:41:59.420 | 56723.89 | 11.459945 | 0 | 548.7542 | 0 | 550 | 317.0004 | 0 | 0 | 25.9394 | 0 | 0 | 316.9228 | 0 | 0 | 25.9358 | 0 | 0 | 550 | 2 | 8.8824 | 250 | 90 | 0 | 0 | 0 | 10 | 0.01 | 10.3923 | 24.1833 | 7.9163 | 0.22662 | 0.81815 | 23.3834 | 0.028419 | 0.001286 | 0.91405 | 0.001175 | 7.9457 | 7.0982
2022-11-22 02:42:05.610 | 56730.08 | 11.448111 | 0 | 548.7508 | 0 | 550 | 317.0004 | 0 | 0 | 25.9394 | 0 | 0 | 317.0878 | 0 | 0 | 25.9419 | 0 | 0 | 550 | 2 | 8.8836 | 250 | 90 | 0 | 0 | 0 | 10 | 0.01 | 10.3938 | 24.1827 | 7.9041 | 0.22695 | 0.81813 | 23.3674 | 0.02842 | 0.001286 | 0.91407 | 0.001175 | 7.9435 | 7.0963
2022-11-22 02:42:11.835 | 56736.31 | 11.445147 | 0 | 548.7438 | 0 | 550 | 317.0004 | 0 | 0 | 25.9394 | 0 | 0 | 316.9545 | 0 | 0 | 25.9388 | 0 | 0 | 550 | 2 | 8.8839 | 250 | 90 | 0 | 0 | 0 | 10 | 0.01 | 10.3899 | 24.1845 | 7.9071 | 0.2264 | 0.81818 | 23.3487 | 0.028421 | 0.001286 | 0.91405 | 0.001175 | 7.9442 | 7.0969
2022-11-22 02:42:18.057 | 56742.53 | 11.430359 | 0 | 548.6668 | 0 | 550 | 317.0004 | 0 | 0 | 25.9394 | 0 | 0 | 317.064 | 0 | 0 | 25.9375 | 0 | 0 | 550 | 2 | 8.8854 | 250 | 90 | 0 | 0 | 0 | 10 | 0.01 | 10.3908 | 24.1841 | 7.9163 | 0.22662 | 0.81817 | 23.346 | 0.028422 | 0.001286 | 0.91407 | 0.001175 | 7.9448 | 7.0973
2022-11-22 02:42:24.257 | 56748.73 | 11.461422 | 0 | 548.7195 | 0 | 550 | 317.0004 | 0 | 0 | 25.9394 | 0 | 0 | 317.0938 | 0 | 0 | 25.9373 | 0 | 0 | 550 | 2 | 8.8823 | 250 | 90 | 0 | 0 | 0 | 10 | 0.01 | 10.3903 | 24.1842 | 7.9071 | 0.22654 | 0.81818 | 23.3594 | 0.028421 | 0.001286 | 0.91407 | 0.001175 | 7.9436 | 7.0962
2022-11-22 02:42:30.447 | 56754.92 | 11.476211 | 0 | 548.7195 | 0 | 550 | 317.0004 | 0 | 0 | 25.9394 | 0 | 0 | 316.9767 | 0 | 0 | 25.9432 | 0 | 0 | 550 | 2 | 8.8808 | 250 | 90 | 0 | 0 | 0 | 10 | 0.01 | 10.3862 | 24.1857 | 7.9117 | 0.22697 | 0.81823 | 23.3807 | 0.028422 | 0.001286 | 0.91404 | 0.001175 | 7.9405 | 7.0936
2022-11-22 02:42:36.667 | 56761.14 | 11.454027 | 0 | 548.7266 | 0 | 550 | 317.0004 | 0 | 0 | 25.9394 | 0 | 0 | 316.9582 | 0 | 0 | 25.9386 | 0 | 0 | 550 | 2 | 8.883 | 250 | 90 | 0 | 0 | 0 | 10 | 0.01 | 10.3873 | 24.1854 | 7.9208 | 0.22694 | 0.81822 | 23.3594 | 0.028423 | 0.001286 | 0.91407 | 0.001175 | 7.9404 | 7.0936
2022-11-22 02:42:42.843 | 56767.31 | 11.433312 | 0 | 548.7127 | 0 | 550 | 317.0004 | 0 | 0 | 25.9394 | 0 | 0 | 317.0271 | 0 | 0 | 25.9403 | 0 | 0 | 550 | 2 | 8.8851 | 250 | 90 | 0 | 0 | 0 | 10 | 0.01 | 10.3843 | 24.1865 | 7.9208 | 0.22705 | 0.81826 | 23.3674 | 0.028424 | 0.001286 | 0.91407 | 0.001175 | 7.9403 | 7.0933
2022-11-22 02:42:49.039 | 56773.51 | 11.372668 | 0 | 548.7198 | 0 | 550 | 317.0004 | 0 | 0 | 25.9394 | 0 | 0 | 316.9534 | 0 | 0 | 25.9415 | 0 | 0 | 550 | 2 | 8.8912 | 250 | 90 | 0 | 0 | 0 | 10 | 0.01 | 10.3849 | 24.1864 | 7.9041 | 0.22638 | 0.81825 | 23.354 | 0.028423 | 0.001286 | 0.91405 | 0.001175 | 7.9402 | 7.0935
2022-11-22 02:42:55.216 | 56779.69 | 11.434799 | 0 | 548.7303 | 0 | 550 | 317.0004 | 0 | 0 | 25.9394 | 0 | 0 | 317.012 | 0 | 0 | 25.9356 | 0 | 0 | 550 | 2 | 8.885 | 250 | 90 | 0 | 0 | 0 | 10 | 0.01 | 10.3819 | 24.1875 | 7.9391 | 0.22757 | 0.81829 | 23.3674 | 0.028426 | 0.001286 | 0.91408 | 0.001175 | 7.9399 | 7.0929
2022-11-22 02:43:01.422 | 56785.89 | 11.437753 | 0 | 548.7302 | 0 | 550 | 317.0004 | 0 | 0 | 25.9394 | 0 | 0 | 316.9946 | 0 | 0 | 25.938 | 0 | 0 | 550 | 2 | 8.8847 | 250 | 90 | 0 | 0 | 0 | 10 | 0.01 | 10.3832 | 24.1871 | 7.9071 | 0.22654 | 0.81827 | 23.3594 | 0.028425 | 0.001286 | 0.91406 | 0.001175 | 7.9382 | 7.0915
2022-11-22 02:43:07.624 | 56792.09 | 11.385979 | 0 | 548.7234 | 0 | 550 | 317.0004 | 0 | 0 | 25.9394 | 0 | 0 | 316.9574 | 0 | 0 | 25.9348 | 0 | 0 | 550 | 2 | 8.8899 | 250 | 90 | 0 | 0 | 0 | 10 | 0.01 | 10.3808 | 24.1878 | 7.933 | 0.22762 | 0.81831 | 23.3834 | 0.028425 | 0.001286 | 0.91405 | 0.001175 | 7.9365 | 7.0904
2022-11-22 02:43:13.838 | 56798.31 | 11.428872 | 0 | 548.7303 | 0 | 550 | 317.0004 | 0 | 0 | 25.9394 | 0 | 0 | 316.9873 | 0 | 0 | 25.9406 | 0 | 0 | 550 | 2 | 8.8856 | 250 | 90 | 0 | 0 | 0 | 10 | 0.01 | 10.3816 | 24.1877 | 7.9208 | 0.22646 | 0.8183 | 23.3567 | 0.028425 | 0.001286 | 0.91406 | 0.001175 | 7.9355 | 7.0893
2022-11-22 02:43:20.047 | 56804.52 | 11.452541 | 0 | 548.7407 | 0 | 550 | 317.0004 | 0 | 0 | 25.9394 | 0 | 0 | 317.0732 | 0 | 0 | 25.9397 | 0 | 0 | 550 | 2 | 8.8832 | 250 | 90 | 0 | 0 | 0 | 10 | 0.01 | 10.3787 | 24.1889 | 7.9025 | 0.22669 | 0.81834 | 23.3887 | 0.028426 | 0.001286 | 0.91405 | 0.001175 | 7.9347 | 7.0884
2022-11-22 02:43:26.260 | 56810.73 | 11.406692 | 0 | 548.7372 | 0 | 550 | 317.0004 | 0 | 0 | 25.9394 | 0 | 0 | 317.0171 | 0 | 0 | 25.9384 | 0 | 0 | 550 | 2 | 8.8878 | 250 | 90 | 0 | 0 | 0 | 10 | 0.01 | 10.3769 | 24.1895 | 7.9117 | 0.22699 | 0.81836 | 23.3594 | 0.028427 | 0.001286 | 0.91407 | 0.001175 | 7.9334 | 7.0873
2022-11-22 02:43:32.446 | 56816.92 | 11.402251 | 0 | 548.7372 | 0 | 550 | 317.0004 | 0 | 0 | 25.9394 | 0 | 0 | 316.9796 | 0 | 0 | 25.9421 | 0 | 0 | 550 | 2 | 8.8882 | 250 | 90 | 0 | 0 | 0 | 10 | 0.01 | 10.3773 | 24.1894 | 7.9071 | 0.22696 | 0.81835 | 23.354 | 0.028428 | 0.001286 | 0.91408 | 0.001175 | 7.9342 | 7.0878
2022-11-22 02:43:38.615 | 56823.08 | 11.415562 | 0 | 548.7407 | 0 | 550 | 317.0004 | 0 | 0 | 25.9394 | 0 | 0 | 317.0024 | 0 | 0 | 25.9398 | 0 | 0 | 550 | 2 | 8.8869 | 250 | 90 | 0 | 0 | 0 | 10 | 0.01 | 10.3782 | 24.1891 | 7.9178 | 0.22673 | 0.81834 | 23.3674 | 0.028428 | 0.001286 | 0.91409 | 0.001175 | 7.9325 | 7.0883
2022-11-22 02:43:44.808 | 56829.28 | 11.486569 | 0 | 548.7302 | 0 | 550 | 317.0004 | 0 | 0 | 25.9394 | 0 | 0 | 316.9452 | 0 | 0 | 25.9432 | 0 | 0 | 550 | 2 | 8.8798 | 250 | 90 | 0 | 0 | 0 | 10 | 0.01 | 10.3752 | 24.1903 | 7.9117 | 0.22664 | 0.81838 | 23.3567 | 0.028428 | 0.001286 | 0.91406 | 0.001175 | 7.9324 | 7.0864
2022-11-22 02:43:50.967 | 56835.44 | 11.4643755 | 0 | 548.7335 | 0 | 550 | 317.0004 | 0 | 0 | 25.9394 | 0 | 0 | 316.9457 | 0 | 0 | 25.9335 | 0 | 0 | 550 | 2 | 8.882 | 250 | 90 | 0 | 0 | 0 | 10 | 0.01 | 10.3757 | 24.1902 | 7.8873 | 0.22594 | 0.81838 | 23.3567 | 0.028429 | 0.001286 | 0.91408 | 0.001175 | 7.932 | 7.0861
2022-11-22 02:43:57.155 | 56841.62 | 11.420002 | 0 | 548.7335 | 0 | 550 | 317.0004 | 0 | 0 | 25.9394 | 0 | 0 | 316.9884 | 0 | 0 | 25.9396 | 0 | 0 | 550 | 2 | 8.8865 | 250 | 90 | 0 | 0 | 0 | 10 | 0.01 | 10.3708 | 24.192 | 7.9071 | 0.22662 | 0.81844 | 23.3647 | 0.02843 | 0.001286 | 0.91405 | 0.001175 | 7.9305 | 7.085
2022-11-22 02:44:03.340 | 56847.81 | 11.427396 | 0 | 548.7474 | 0 | 550 | 317.0004 | 0 | 0 | 25.9394 | 0 | 0 | 317.0629 | 0 | 0 | 25.9376 | 0 | 0 | 550 | 2 | 8.8857 | 250 | 90 | 0 | 0 | 0 | 10 | 0.01 | 10.3705 | 24.1922 | 7.9285 | 0.22708 | 0.81845 | 23.354 | 0.02843 | 0.001286 | 0.91406 | 0.001175 | 7.9287 | 7.0834
2022-11-22 02:44:09.554 | 56854.02 | 11.371192 | 0 | 548.7682 | 0 | 550 | 317.0004 | 0 | 0 | 25.9394 | 0 | 0 | 317.0569 | 0 | 0 | 25.9436 | 0 | 0 | 550 | 2 | 8.8914 | 250 | 90 | 0 | 0 | 0 | 10 | 0.01 | 10.369 | 24.1926 | 7.93 | 0.22742 | 0.81847 | 23.3754 | 0.028431 | 0.001286 | 0.91407 | 0.001175 | 7.9279 | 7.0826
2022-11-22 02:44:15.726 | 56860.2 | 11.4037285 | 0 | 548.7543 | 0 | 550 | 317.0004 | 0 | 0 | 25.9394 | 0 | 0 | 316.9771 | 0 | 0 | 25.9353 | 0 | 0 | 550 | 2 | 8.8881 | 250 | 90 | 0 | 0 | 0 | 10 | 0.01 | 10.3658 | 24.1939 | 7.933 | 0.22751 | 0.81851 | 23.3754 | 0.028431 | 0.001286 | 0.91405 | 0.001175 | 7.9271 | 7.0818
2022-11-22 02:44:21.925 | 56866.39 | 11.406692 | 0 | 548.7645 | 0 | 550 | 317.0004 | 0 | 0 | 25.9394 | 0 | 0 | 316.9786 | 0 | 0 | 25.9401 | 0 | 0 | 550 | 2 | 8.8878 | 250 | 90 | 0 | 0 | 0 | 10 | 0.01 | 10.3689 | 24.1927 | 7.9147 | 0.22698 | 0.81847 | 23.3754 | 0.028432 | 0.001286 | 0.91407 | 0.001175 | 7.9279 | 7.0824
2022-11-22 02:44:28.101 | 56872.57 | 11.420002 | 0 | 548.7608 | 0 | 550 | 317.0004 | 0 | 0 | 25.9394 | 0 | 0 | 316.9544 | 0 | 0 | 25.9409 | 0 | 0 | 550 | 2 | 8.8865 | 250 | 90 | 0 | 0 | 0 | 10 | 0.01 | 10.3674 | 24.1934 | 7.9041 | 0.22646 | 0.81849 | 23.3594 | 0.028433 | 0.001286 | 0.91408 | 0.001175 | 7.926 | 7.0804
2022-11-22 02:44:34.282 | 56878.75 | 11.430359 | 0 | 548.7642 | 0 | 550 | 317.0004 | 0 | 0 | 25.9394 | 0 | 0 | 317.027 | 0 | 0 | 25.9385 | 0 | 0 | 550 | 2 | 8.8854 | 250 | 90 | 0 | 0 | 0 | 10 | 0.01 | 10.3661 | 24.1939 | 7.9224 | 0.22705 | 0.81851 | 23.3647 | 0.028433 | 0.001286 | 0.91407 | 0.001175 | 7.9247 | 7.0796
2022-11-22 02:44:40.481 | 56884.95 | 11.406692 | 0 | 548.7677 | 0 | 550 | 317.0004 | 0 | 0 | 25.9394 | 0 | 0 | 317.0272 | 0 | 0 | 25.9392 | 0 | 0 | 550 | 2 | 8.8878 | 250 | 90 | 0 | 0 | 0 | 10 | 0.01 | 10.3667 | 24.1935 | 7.9163 | 0.2271 | 0.8185 | 23.3807 | 0.028432 | 0.001286 | 0.91408 | 0.001175 | 7.9232 | 7.0782
2022-11-22 02:44:46.640 | 56891.11 | 11.409645 | 0 | 548.7674 | 0 | 550 | 317.0004 | 0 | 0 | 25.9394 | 0 | 0 | 317.0224 | 0 | 0 | 25.9412 | 0 | 0 | 550 | 2 | 8.8875 | 250 | 90 | 0 | 0 | 0 | 10 | 0.01 | 10.3643 | 24.1946 | 7.9117 | 0.22733 | 0.81853 | 23.354 | 0.028435 | 0.001286 | 0.91408 | 0.001175 | 7.9253 | 7.0802
2022-11-22 02:44:52.835 | 56897.31 | 11.405205 | 0 | 548.7638 | 0 | 550 | 317.0004 | 0 | 0 | 25.9394 | 0 | 0 | 316.9204 | 0 | 0 | 25.9387 | 0 | 0 | 550 | 2 | 8.8879 | 250 | 90 | 0 | 0 | 0 | 10 | 0.01 | 10.3619 | 24.1955 | 7.9025 | 0.22689 | 0.81856 | 23.3727 | 0.028435 | 0.001286 | 0.91407 | 0.001175 | 7.9226 | 7.0778
2022-11-22 02:44:59.042 | 56903.51 | 11.406692 | 0 | 548.7602 | 0 | 550 | 317.0004 | 0 | 0 | 25.9394 | 0 | 0 | 317.0071 | 0 | 0 | 25.9386 | 0 | 0 | 550 | 2 | 8.8878 | 250 | 90 | 0 | 0 | 0 | 10 | 0.01 | 10.3613 | 24.1958 | 7.9147 | 0.22699 | 0.81857 | 23.3754 | 0.028435 | 0.001286 | 0.91406 | 0.001175 | 7.9213 | 7.0768
2022-11-22 02:45:05.240 | 56909.71 | 11.409645 | 0 | 548.7426 | 0 | 550 | 317.0004 | 0 | 0 | 25.9394 | 0 | 0 | 316.8723 | 0 | 0 | 25.9381 | 0 | 0 | 550 | 2 | 8.8875 | 250 | 90 | 0 | 0 | 0 | 10 | 0.01 | 10.3592 | 24.1967 | 7.9117 | 0.22684 | 0.8186 | 23.3567 | 0.028437 | 0.001286 | 0.91408 | 0.001175 | 7.9202 | 7.0756
2022-11-22 02:45:11.460 | 56915.93 | 11.411131 | 0 | 548.7319 | 0 | 550 | 317.0004 | 0 | 0 | 25.9394 | 0 | 0 | 317.0429 | 0 | 0 | 25.9406 | 0 | 0 | 550 | 2 | 8.8874 | 250 | 90 | 0 | 0 | 0 | 10 | 0.01 | 10.3582 | 24.197 | 7.9132 | 0.22696 | 0.81861 | 23.3887 | 0.028436 | 0.001286 | 0.91407 | 0.001175 | 7.9192 | 7.0746
2022-11-22 02:45:17.682 | 56922.15 | 11.412608 | 0 | 548.7143 | 0 | 550 | 317.0004 | 0 | 0 | 25.9394 | 0 | 0 | 316.9401 | 0 | 0 | 25.9379 | 0 | 0 | 550 | 2 | 8.8872 | 250 | 90 | 0 | 0 | 0 | 10 | 0.01 | 10.3576 | 24.1973 | 7.9041 | 0.22653 | 0.81862 | 23.3647 | 0.028436 | 0.001286 | 0.91405 | 0.001175 | 7.9198 | 7.0756
2022-11-22 02:45:23.874 | 56928.34 | 11.377109 | 0 | 548.7142 | 0 | 550 | 317.0004 | 0 | 0 | 25.9394 | 0 | 0 | 316.9647 | 0 | 0 | 25.941 | 0 | 0 | 550 | 2 | 8.8908 | 250 | 90 | 0 | 0 | 0 | 10 | 0.01 | 10.3566 | 24.1976 | 7.9346 | 0.22744 | 0.81864 | 23.3674 | 0.028437 | 0.001286 | 0.91406 | 0.001175 | 7.9187 | 7.0742
2022-11-22 02:45:30.096 | 56934.57 | 11.405205 | 0 | 548.714 | 0 | 550 | 317.0004 | 0 | 0 | 25.9394 | 0 | 0 | 316.9745 | 0 | 0 | 25.9361 | 0 | 0 | 550 | 2 | 8.8879 | 250 | 90 | 0 | 0 | 0 | 10 | 0.01 | 10.3554 | 24.1982 | 7.9285 | 0.22723 | 0.81865 | 23.3647 | 0.028437 | 0.001286 | 0.91407 | 0.001175 | 7.918 | 7.0737
2022-11-22 02:45:36.286 | 56940.76 | 11.427396 | 0 | 548.7102 | 0 | 550 | 317.0004 | 0 | 0 | 25.9394 | 0 | 0 | 316.8924 | 0 | 0 | 25.9356 | 0 | 0 | 550 | 2 | 8.8857 | 250 | 90 | 0 | 0 | 0 | 10 | 0.01 | 10.3557 | 24.1981 | 7.9117 | 0.2266 | 0.81865 | 23.354 | 0.028438 | 0.001286 | 0.91407 | 0.001175 | 7.9157 | 7.0719
2022-11-22 02:45:42.474 | 56946.94 | 11.445147 | 0 | 548.7241 | 0 | 550 | 317.0004 | 0 | 0 | 25.9394 | 0 | 0 | 317.0199 | 0 | 0 | 25.9375 | 0 | 0 | 550 | 2 | 8.8839 | 250 | 90 | 0 | 0 | 0 | 10 | 0.01 | 10.3526 | 24.1992 | 7.9193 | 0.22722 | 0.81869 | 23.3834 | 0.028439 | 0.001286 | 0.91408 | 0.001175 | 7.9153 | 7.0712
2022-11-22 02:45:48.622 | 56953.09 | 11.391895 | 0 | 548.7029 | 0 | 550 | 317.0004 | 0 | 0 | 25.9394 | 0 | 0 | 317.0866 | 0 | 0 | 25.9362 | 0 | 0 | 550 | 2 | 8.8893 | 250 | 90 | 0 | 0 | 0 | 10 | 0.01 | 10.3526 | 24.1994 | 7.9071 | 0.22654 | 0.81869 | 23.3594 | 0.028439 | 0.001286 | 0.91405 | 0.001175 | 7.9156 | 7.0714
2022-11-22 02:45:54.810 | 56959.28 | 11.418525 | 0 | 548.6993 | 0 | 550 | 317.0004 | 0 | 0 | 25.9394 | 0 | 0 | 316.9982 | 0 | 0 | 25.939 | 0 | 0 | 550 | 2 | 8.8866 | 250 | 90 | 0 | 0 | 0 | 10 | 0.01 | 10.3525 | 24.1993 | 7.9147 | 0.22684 | 0.81869 | 23.3647 | 0.028439 | 0.001286 | 0.91407 | 0.001175 | 7.9141 | 7.07
2022-11-22 02:46:00.991 | 56965.46 | 11.470303 | 0 | 548.6851 | 0 | 550 | 317.0004 | 0 | 0 | 25.9394 | 0 | 0 | 317.0487 | 0 | 0 | 25.9392 | 0 | 0 | 550 | 2 | 8.8814 | 250 | 90 | 0 | 0 | 0 | 10 | 0.01 | 10.3507 | 24.2 | 7.9056 | 0.22668 | 0.81872 | 23.3727 | 0.028439 | 0.001286 | 0.91406 | 0.001175 | 7.914 | 7.0701
2022-11-22 02:46:07.164 | 56971.63 | 11.383025 | 0 | 548.7025 | 0 | 550 | 317.0004 | 0 | 0 | 25.9394 | 0 | 0 | 316.9318 | 0 | 0 | 25.9364 | 0 | 0 | 550 | 2 | 8.8902 | 250 | 90 | 0 | 0 | 0 | 10 | 0.01 | 10.3482 | 24.2009 | 7.9269 | 0.22744 | 0.81875 | 23.3834 | 0.028441 | 0.001286 | 0.91408 | 0.001175 | 7.9121 | 7.0684
2022-11-22 02:46:13.400 | 56977.87 | 11.417039 | 0 | 548.7022 | 0 | 550 | 317.0004 | 0 | 0 | 25.9394 | 0 | 0 | 316.9005 | 0 | 0 | 25.9356 | 0 | 0 | 550 | 2 | 8.8868 | 250 | 90 | 0 | 0 | 0 | 10 | 0.01 | 10.3479 | 24.2011 | 7.9269 | 0.22744 | 0.81875 | 23.3834 | 0.02844 | 0.001286 | 0.91405 | 0.001175 | 7.9114 | 7.0679
2022-11-22 02:46:19.639 | 56984.11 | 11.405205 | 0 | 548.7021 | 0 | 550 | 317.0004 | 0 | 0 | 25.9394 | 0 | 0 | 316.9585 | 0 | 0 | 25.9413 | 0 | 0 | 550 | 2 | 8.8879 | 250 | 90 | 0 | 0 | 0 | 10 | 0.01 | 10.3481 | 24.2012 | 7.9025 | 0.22679 | 0.81875 | 23.3727 | 0.028441 | 0.001286 | 0.91406 | 0.001175 | 7.9122 | 7.0686
2022-11-22 02:46:25.848 | 56990.32 | 11.474733 | 0 | 548.6913 | 0 | 550 | 317.0004 | 0 | 0 | 25.9394 | 0 | 0 | 316.9894 | 0 | 0 | 25.94 | 0 | 0 | 550 | 2 | 8.8809 | 250 | 90 | 0 | 0 | 0 | 10 | 0.01 | 10.3445 | 24.2026 | 7.9178 | 0.22684 | 0.8188 | 23.3647 | 0.028442 | 0.001286 | 0.91406 | 0.001175 | 7.9101 | 7.0664
2022-11-22 02:46:32.050 | 56996.52 | 11.461422 | 0 | 548.6877 | 0 | 550 | 317.0004 | 0 | 0 | 25.9394 | 0 | 0 | 316.9416 | 0 | 0 | 25.9382 | 0 | 0 | 550 | 2 | 8.8823 | 250 | 90 | 0 | 0 | 0 | 10 | 0.01 | 10.3426 | 24.2034 | 7.9117 | 0.22646 | 0.81883 | 23.3727 | 0.028443 | 0.001286 | 0.91407 | 0.001175 | 7.9097 | 7.0662
2022-11-22 02:46:38.256 | 57002.73 | 11.369706 | 0 | 548.7015 | 0 | 550 | 317.0004 | 0 | 0 | 25.9394 | 0 | 0 | 317.0237 | 0 | 0 | 25.936 | 0 | 0 | 550 | 2 | 8.8915 | 250 | 90 | 0 | 0 | 0 | 10 | 0.01 | 10.3424 | 24.2034 | 7.9269 | 0.22664 | 0.81883 | 23.3834 | 0.028444 | 0.001286 | 0.91408 | 0.001175 | 7.9077 | 7.0645
2022-11-22 02:46:44.433 | 57008.9 | 11.405205 | 0 | 548.7153 | 0 | 550 | 317.0004 | 0 | 0 | 25.9394 | 0 | 0 | 316.8941 | 0 | 0 | 25.9386 | 0 | 0 | 550 | 2 | 8.8879 | 250 | 90 | 0 | 0 | 0 | 10 | 0.01 | 10.3433 | 24.203 | 7.9117 | 0.22692 | 0.81882 | 23.3647 | 0.028444 | 0.001286 | 0.91407 | 0.001175 | 7.9084 | 7.0653
2022-11-22 02:46:50.599 | 57015.07 | 11.473257 | 0 | 548.7186 | 0 | 550 | 317.0004 | 0 | 0 | 25.9394 | 0 | 0 | 316.9067 | 0 | 0 | 25.9389 | 0 | 0 | 550 | 2 | 8.8811 | 250 | 90 | 0 | 0 | 0 | 10 | 0.01 | 10.3414 | 24.2038 | 7.9147 | 0.22716 | 0.81884 | 23.354 | 0.028444 | 0.001286 | 0.91407 | 0.001175 | 7.9076 | 7.0645
2022-11-22 02:46:56.788 | 57021.26 | 11.418525 | 0 | 548.7325 | 0 | 550 | 317.0004 | 0 | 0 | 25.9394 | 0 | 0 | 317.1235 | 0 | 0 | 25.9369 | 0 | 0 | 550 | 2 | 8.8866 | 250 | 90 | 0 | 0 | 0 | 10 | 0.01 | 10.339 | 24.2048 | 7.9056 | 0.22661 | 0.81887 | 23.3674 | 0.028444 | 0.001286 | 0.91406 | 0.001175 | 7.9065 | 7.0636
2022-11-22 02:47:03.015 | 57027.49 | 11.412608 | 0 | 548.7358 | 0 | 550 | 317.0004 | 0 | 0 | 25.9394 | 0 | 0 | 316.9636 | 0 | 0 | 25.9394 | 0 | 0 | 550 | 2 | 8.8872 | 250 | 90 | 0 | 0 | 0 | 10 | 0.01 | 10.3379 | 24.2052 | 7.9147 | 0.22676 | 0.81889 | 23.3594 | 0.028445 | 0.001286 | 0.91406 | 0.001175 | 7.9061 | 7.0632
2022-11-22 02:47:09.179 | 57033.65 | 11.399298 | 0 | 548.7427 | 0 | 550 | 317.0004 | 0 | 0 | 25.9394 | 0 | 0 | 317.0481 | 0 | 0 | 25.9386 | 0 | 0 | 550 | 2 | 8.8885 | 250 | 90 | 0 | 0 | 0 | 10 | 0.01 | 10.338 | 24.2053 | 7.9163 | 0.22662 | 0.81889 | 23.346 | 0.028445 | 0.001286 | 0.91405 | 0.001175 | 7.9048 | 7.0619
2022-11-22 02:47:15.365 | 57039.83 | 11.412608 | 0 | 548.7529 | 0 | 550 | 317.0004 | 0 | 0 | 25.9394 | 0 | 0 | 317.0574 | 0 | 0 | 25.9395 | 0 | 0 | 550 | 2 | 8.8872 | 250 | 90 | 0 | 0 | 0 | 10 | 0.01 | 10.337 | 24.2056 | 7.9071 | 0.22651 | 0.8189 | 23.3567 | 0.028446 | 0.001286 | 0.91406 | 0.001175 | 7.9034 | 7.0606
2022-11-22 02:47:21.583 | 57046.05 | 11.390418 | 0 | 548.7632 | 0 | 550 | 317.0004 | 0 | 0 | 25.9394 | 0 | 0 | 316.9381 | 0 | 0 | 25.9392 | 0 | 0 | 550 | 2 | 8.8894 | 250 | 90 | 0 | 0 | 0 | 10 | 0.01 | 10.3349 | 24.2062 | 7.93 | 0.22749 | 0.81893 | 23.3807 | 0.028447 | 0.001286 | 0.91406 | 0.001175 | 7.9037 | 7.0607
2022-11-22 02:47:27.819 | 57052.29 | 11.399298 | 0 | 548.7596 | 0 | 550 | 317.0004 | 0 | 0 | 25.9394 | 0 | 0 | 316.8705 | 0 | 0 | 25.9385 | 0 | 0 | 550 | 2 | 8.8885 | 250 | 90 | 0 | 0 | 0 | 10 | 0.01 | 10.3324 | 24.2073 | 7.9193 | 0.22711 | 0.81896 | 23.3754 | 0.028448 | 0.001286 | 0.91406 | 0.001175 | 7.9024 | 7.0598
2022-11-22 02:47:34.037 | 57058.51 | 11.4584675 | 0 | 548.7733 | 0 | 550 | 317.0004 | 0 | 0 | 25.9394 | 0 | 0 | 316.9673 | 0 | 0 | 25.94 | 0 | 0 | 550 | 2 | 8.8826 | 250 | 90 | 0 | 0 | 0 | 10 | 0.01 | 10.3322 | 24.2075 | 7.9178 | 0.22681 | 0.81897 | 23.3567 | 0.028448 | 0.001286 | 0.91406 | 0.001175 | 7.9016 | 7.059
2022-11-22 02:47:40.226 | 57064.7 | 11.476211 | 0 | 548.7767 | 0 | 550 | 317.0004 | 0 | 0 | 25.9394 | 0 | 0 | 317.0515 | 0 | 0 | 25.9401 | 0 | 0 | 550 | 2 | 8.8808 | 250 | 90 | 0 | 0 | 0 | 10 | 0.01 | 10.3338 | 24.207 | 7.901 | 0.22622 | 0.81895 | 23.3487 | 0.028448 | 0.001286 | 0.91407 | 0.001175 | 7.9007 | 7.0582
2022-11-22 02:47:46.443 | 57070.91 | 11.445147 | 0 | 548.787 | 0 | 550 | 317.0004 | 0 | 0 | 25.9394 | 0 | 0 | 316.908 | 0 | 0 | 25.9366 | 0 | 0 | 550 | 2 | 8.8839 | 250 | 90 | 0 | 0 | 0 | 10 | 0.01 | 10.3324 | 24.2073 | 7.9025 | 0.22663 | 0.81896 | 23.3754 | 0.028449 | 0.001286 | 0.91406 | 0.001175 | 7.8988 | 7.0567
2022-11-22 02:47:52.664 | 57077.13 | 11.448111 | 0 | 548.78 | 0 | 550 | 317.0004 | 0 | 0 | 25.9394 | 0 | 0 | 316.9767 | 0 | 0 | 25.9413 | 0 | 0 | 550 | 2 | 8.8836 | 250 | 90 | 0 | 0 | 0 | 10 | 0.01 | 10.3283 | 24.2091 | 7.9178 | 0.22684 | 0.81902 | 23.3674 | 0.028449 | 0.001286 | 0.91405 | 0.001175 | 7.8996 | 7.0572
2022-11-22 02:47:58.847 | 57083.32 | 11.372668 | 0 | 548.7833 | 0 | 550 | 317.0004 | 0 | 0 | 25.9394 | 0 | 0 | 316.9744 | 0 | 0 | 25.9375 | 0 | 0 | 550 | 2 | 8.8912 | 250 | 90 | 0 | 0 | 0 | 10 | 0.01 | 10.3298 | 24.2084 | 7.9071 | 0.22705 | 0.819 | 23.3647 | 0.02845 | 0.001286 | 0.91407 | 0.001175 | 7.8968 | 7.0549
2022-11-22 02:48:05.052 | 57089.52 | 11.371192 | 0 | 548.7725 | 0 | 550 | 317.0004 | 0 | 0 | 25.9394 | 0 | 0 | 316.9402 | 0 | 0 | 25.9401 | 0 | 0 | 550 | 2 | 8.8914 | 250 | 90 | 0 | 0 | 0 | 10 | 0.01 | 10.3281 | 24.209 | 7.9239 | 0.22716 | 0.81902 | 23.3487 | 0.02845 | 0.001286 | 0.91405 | 0.001175 | 7.8984 | 7.0562
2022-11-22 02:48:11.267 | 57095.74 | 11.35048 | 0 | 548.7654 | 0 | 550 | 317.0004 | 0 | 0 | 25.9394 | 0 | 0 | 316.9744 | 0 | 0 | 25.9386 | 0 | 0 | 550 | 2 | 8.8935 | 250 | 90 | 0 | 0 | 0 | 10 | 0.01 | 10.3254 | 24.2103 | 7.9147 | 0.22681 | 0.81906 | 23.354 | 0.028452 | 0.001286 | 0.91406 | 0.001175 | 7.8954 | 7.0536
2022-11-22 02:48:17.474 | 57101.94 | 11.371192 | 0 | 548.7547 | 0 | 550 | 317.0004 | 0 | 0 | 25.9394 | 0 | 0 | 316.9809 | 0 | 0 | 25.9364 | 0 | 0 | 550 | 2 | 8.8914 | 250 | 90 | 0 | 0 | 0 | 10 | 0.01 | 10.3245 | 24.2106 | 7.9208 | 0.22681 | 0.81907 | 23.3487 | 0.028451 | 0.001286 | 0.91405 | 0.001175 | 7.896 | 7.0545
2022-11-22 02:48:23.679 | 57108.15 | 11.433312 | 0 | 548.7407 | 0 | 550 | 317.0004 | 0 | 0 | 25.9394 | 0 | 0 | 316.928 | 0 | 0 | 25.9398 | 0 | 0 | 550 | 2 | 8.8851 | 250 | 90 | 0 | 0 | 0 | 10 | 0.01 | 10.3242 | 24.2107 | 7.9041 | 0.22653 | 0.81907 | 23.3647 | 0.028451 | 0.001286 | 0.91405 | 0.001175 | 7.8942 | 7.0526
2022-11-22 02:48:29.862 | 57114.33 | 11.452541 | 0 | 548.7543 | 0 | 550 | 317.0004 | 0 | 0 | 25.9394 | 0 | 0 | 316.9429 | 0 | 0 | 25.9397 | 0 | 0 | 550 | 2 | 8.8832 | 250 | 90 | 0 | 0 | 0 | 10 | 0.01 | 10.3246 | 24.2105 | 7.9041 | 0.22657 | 0.81907 | 23.3674 | 0.028452 | 0.001286 | 0.91407 | 0.001175 | 7.8954 | 7.0536
2022-11-22 02:48:36.056 | 57120.53 | 11.4362755 | 0 | 548.7612 | 0 | 550 | 317.0004 | 0 | 0 | 25.9394 | 0 | 0 | 316.9488 | 0 | 0 | 25.9409 | 0 | 0 | 550 | 2 | 8.8848 | 250 | 90 | 0 | 0 | 0 | 10 | 0.01 | 10.3218 | 24.2116 | 7.9178 | 0.22692 | 0.81911 | 23.3647 | 0.028452 | 0.001286 | 0.91405 | 0.001175 | 7.8942 | 7.0525
2022-11-22 02:48:42.261 | 57126.73 | 11.396335 | 0 | 548.7574 | 0 | 550 | 317.0004 | 0 | 0 | 25.9394 | 0 | 0 | 316.9902 | 0 | 0 | 25.9397 | 0 | 0 | 550 | 2 | 8.8888 | 250 | 90 | 0 | 0 | 0 | 10 | 0.01 | 10.3234 | 24.211 | 7.9178 | 0.22692 | 0.81908 | 23.3647 | 0.028453 | 0.001286 | 0.91407 | 0.001175 | 7.8927 | 7.0513
2022-11-22 02:48:48.427 | 57132.9 | 11.375631 | 0 | 548.7572 | 0 | 550 | 317.0004 | 0 | 0 | 25.9394 | 0 | 0 | 316.9291 | 0 | 0 | 25.9402 | 0 | 0 | 550 | 2 | 8.8909 | 250 | 90 | 0 | 0 | 0 | 10 | 0.01 | 10.3194 | 24.2127 | 7.9147 | 0.22673 | 0.81914 | 23.3567 | 0.028454 | 0.001286 | 0.91405 | 0.001175 | 7.8923 | 7.051
2022-11-22 02:48:54.633 | 57139.1 | 11.411131 | 0 | 548.7536 | 0 | 550 | 317.0004 | 0 | 0 | 25.9394 | 0 | 0 | 316.8968 | 0 | 0 | 25.9392 | 0 | 0 | 550 | 2 | 8.8874 | 250 | 90 | 0 | 0 | 0 | 10 | 0.01 | 10.3206 | 24.2125 | 7.8949 | 0.22648 | 0.81914 | 23.3807 | 0.028454 | 0.001286 | 0.91406 | 0.001175 | 7.8918 | 7.0502
2022-11-22 02:49:00.831 | 57145.3 | 11.354919 | 0 | 548.75 | 0 | 550 | 317.0004 | 0 | 0 | 25.9394 | 0 | 0 | 316.9509 | 0 | 0 | 25.9348 | 0 | 0 | 550 | 2 | 8.893 | 250 | 90 | 0 | 0 | 0 | 10 | 0.01 | 10.316 | 24.214 | 7.9315 | 0.22717 | 0.81919 | 23.354 | 0.028455 | 0.001286 | 0.91405 | 0.001175 | 7.8903 | 7.0492
2022-11-22 02:49:07.002 | 57151.47 | 11.422965 | 0 | 548.746 | 0 | 550 | 317.0004 | 0 | 0 | 25.9394 | 0 | 0 | 317.0865 | 0 | 0 | 25.9403 | 0 | 0 | 550 | 2 | 8.8862 | 250 | 90 | 0 | 0 | 0 | 10 | 0.01 | 10.3168 | 24.2137 | 7.9208 | 0.22686 | 0.81917 | 23.354 | 0.028456 | 0.001286 | 0.91408 | 0.001175 | 7.8885 | 7.0475
2022-11-22 02:49:13.159 | 57157.63 | 11.35048 | 0 | 548.7321 | 0 | 550 | 317.0004 | 0 | 0 | 25.9394 | 0 | 0 | 317.0612 | 0 | 0 | 25.9352 | 0 | 0 | 550 | 2 | 8.8935 | 250 | 90 | 0 | 0 | 0 | 10 | 0.01 | 10.3157 | 24.2141 | 7.9117 | 0.22675 | 0.81919 | 23.3647 | 0.028455 | 0.001286 | 0.91405 | 0.001175 | 7.8892 | 7.0482
2022-11-22 02:49:19.350 | 57163.82 | 11.387465 | 0 | 548.739 | 0 | 550 | 317.0004 | 0 | 0 | 25.9394 | 0 | 0 | 317.0548 | 0 | 0 | 25.9386 | 0 | 0 | 550 | 2 | 8.8897 | 250 | 90 | 0 | 0 | 0 | 10 | 0.01 | 10.3163 | 24.2139 | 7.9178 | 0.22681 | 0.81918 | 23.3567 | 0.028456 | 0.001286 | 0.91407 | 0.001175 | 7.8892 | 7.0477
2022-11-22 02:49:25.573 | 57170.04 | 11.400775 | 0 | 548.7354 | 0 | 550 | 317.0004 | 0 | 0 | 25.9394 | 0 | 0 | 316.9136 | 0 | 0 | 25.9367 | 0 | 0 | 550 | 2 | 8.8884 | 250 | 90 | 0 | 0 | 0 | 10 | 0.01 | 10.3131 | 24.2152 | 7.9208 | 0.22686 | 0.81923 | 23.354 | 0.028457 | 0.001286 | 0.91406 | 0.001175 | 7.8883 | 7.0472
2022-11-22 02:49:31.764 | 57176.23 | 11.406692 | 0 | 548.7352 | 0 | 550 | 317.0004 | 0 | 0 | 25.9394 | 0 | 0 | 316.9762 | 0 | 0 | 25.9404 | 0 | 0 | 550 | 2 | 8.8878 | 250 | 90 | 0 | 0 | 0 | 10 | 0.01 | 10.3135 | 24.215 | 7.9361 | 0.22676 | 0.81922 | 23.338 | 0.028459 | 0.001286 | 0.9141 | 0.001175 | 7.8849 | 7.0443
2022-11-22 02:49:37.986 | 57182.46 | 11.421478 | 0 | 548.7 | 0 | 550 | 317.0004 | 0 | 0 | 25.9394 | 0 | 0 | 317.0004 | 0 | 0 | 25.9396 | 0 | 0 | 550 | 2 | 8.8863 | 250 | 90 | 0 | 0 | 0 | 10 | 0.01 | 10.3083 | 24.2171 | 7.9117 | 0.22673 | 0.81929 | 23.3567 | 0.028458 | 0.001286 | 0.91404 | 0.001175 | 7.8846 | 7.0439
2022-11-22 02:49:44.171 | 57188.64 | 11.418525 | 0 | 548.7035 | 0 | 550 | 317.0004 | 0 | 0 | 25.9394 | 0 | 0 | 316.9941 | 0 | 0 | 25.9345 | 0 | 0 | 550 | 2 | 8.8866 | 250 | 90 | 0 | 0 | 0 | 10 | 0.01 | 10.3096 | 24.2166 | 7.9041 | 0.22676 | 0.81927 | 23.3487 | 0.02846 | 0.001286 | 0.91408 | 0.001175 | 7.8851 | 7.0444
2022-11-22 02:49:50.362 | 57194.83 | 11.399298 | 0 | 548.6929 | 0 | 550 | 317.0004 | 0 | 0 | 25.9394 | 0 | 0 | 317.0035 | 0 | 0 | 25.9371 | 0 | 0 | 550 | 2 | 8.8885 | 250 | 90 | 0 | 0 | 0 | 10 | 0.01 | 10.3097 | 24.2165 | 7.9117 | 0.22712 | 0.81927 | 23.354 | 0.02846 | 0.001286 | 0.91408 | 0.001175 | 7.8834 | 7.0429
2022-11-22 02:49:56.554 | 57201.02 | 11.3741455 | 0 | 548.6997 | 0 | 550 | 317.0004 | 0 | 0 | 25.9394 | 0 | 0 | 316.9321 | 0 | 0 | 25.9428 | 0 | 0 | 550 | 2 | 8.8911 | 250 | 90 | 0 | 0 | 0 | 10 | 0.01 | 10.31 | 24.2165 | 7.9285 | 0.22662 | 0.81927 | 23.3647 | 0.02846 | 0.001286 | 0.91408 | 0.001175 | 7.882 | 7.0416
2022-11-22 02:50:02.738 | 57207.21 | 11.427396 | 0 | 548.6856 | 0 | 550 | 317.0004 | 0 | 0 | 25.9394 | 0 | 0 | 316.9264 | 0 | 0 | 25.9414 | 0 | 0 | 550 | 2 | 8.8857 | 250 | 90 | 0 | 0 | 0 | 10 | 0.01 | 10.306 | 24.218 | 7.9224 | 0.22709 | 0.81932 | 23.3674 | 0.02846 | 0.001286 | 0.91406 | 0.001175 | 7.881 | 7.0406
2022-11-22 02:50:08.930 | 57213.4 | 11.422965 | 0 | 548.6819 | 0 | 550 | 317.0004 | 0 | 0 | 25.9394 | 0 | 0 | 317.0173 | 0 | 0 | 25.9395 | 0 | 0 | 550 | 2 | 8.8862 | 250 | 90 | 0 | 0 | 0 | 10 | 0.01 | 10.3064 | 24.2179 | 7.9239 | 0.22703 | 0.81932 | 23.3594 | 0.028461 | 0.001286 | 0.91407 | 0.001175 | 7.8806 | 7.0403
2022-11-22 02:50:15.108 | 57219.58 | 11.385979 | 0 | 548.6819 | 0 | 550 | 317.0004 | 0 | 0 | 25.9394 | 0 | 0 | 317.0302 | 0 | 0 | 25.9374 | 0 | 0 | 550 | 2 | 8.8899 | 250 | 90 | 0 | 0 | 0 | 10 | 0.01 | 10.3058 | 24.2181 | 7.9117 | 0.22678 | 0.81932 | 23.3674 | 0.028461 | 0.001286 | 0.91407 | 0.001175 | 7.879 | 7.0393
2022-11-22 02:50:21.309 | 57225.78 | 11.402251 | 0 | 548.6677 | 0 | 550 | 317.0004 | 0 | 0 | 25.9394 | 0 | 0 | 316.9267 | 0 | 0 | 25.9371 | 0 | 0 | 550 | 2 | 8.8882 | 250 | 90 | 0 | 0 | 0 | 10 | 0.01 | 10.305 | 24.2184 | 7.9178 | 0.22685 | 0.81934 | 23.3594 | 0.028461 | 0.001286 | 0.91406 | 0.001175 | 7.8812 | 7.041
2022-11-22 02:50:27.506 | 57231.98 | 11.378585 | 0 | 548.6677 | 0 | 550 | 317.0004 | 0 | 0 | 25.9394 | 0 | 0 | 316.9941 | 0 | 0 | 25.9371 | 0 | 0 | 550 | 2 | 8.8906 | 250 | 90 | 0 | 0 | 0 | 10 | 0.01 | 10.3039 | 24.219 | 7.9041 | 0.22627 | 0.81935 | 23.346 | 0.028462 | 0.001286 | 0.91407 | 0.001175 | 7.8786 | 7.0385
2022-11-22 02:50:33.707 | 57238.18 | 11.331256 | 0 | 548.6396 | 0 | 550 | 317.0004 | 0 | 0 | 25.9394 | 0 | 0 | 317.0714 | 0 | 0 | 25.9356 | 0 | 0 | 550 | 2 | 8.8954 | 250 | 90 | 0 | 0 | 0 | 10 | 0.01 | 10.3031 | 24.219 | 7.9224 | 0.22731 | 0.81936 | 23.3834 | 0.028462 | 0.001286 | 0.91407 | 0.001175 | 7.8779 | 7.0379
2022-11-22 02:50:39.916 | 57244.39 | 11.424441 | 0 | 548.629 | 0 | 550 | 317.0004 | 0 | 0 | 25.9394 | 0 | 0 | 317.0697 | 0 | 0 | 25.9382 | 0 | 0 | 550 | 2 | 8.886 | 250 | 90 | 0 | 0 | 0 | 10 | 0.01 | 10.3017 | 24.2198 | 7.9132 | 0.22657 | 0.81938 | 23.3487 | 0.028464 | 0.001286 | 0.91409 | 0.001175 | 7.8781 | 7.038
2022-11-22 02:50:46.093 | 57250.56 | 11.43923 | 0 | 548.6218 | 0 | 550 | 317.0004 | 0 | 0 | 25.9394 | 0 | 0 | 316.9687 | 0 | 0 | 25.9385 | 0 | 0 | 550 | 2 | 8.8845 | 250 | 90 | 0 | 0 | 0 | 10 | 0.01 | 10.2997 | 24.2204 | 7.9315 | 0.22743 | 0.81941 | 23.3727 | 0.028464 | 0.001286 | 0.91409 | 0.001175 | 7.8775 | 7.0378
2022-11-22 02:50:52.268 | 57256.74 | 11.400775 | 0 | 548.5901 | 0 | 550 | 317.0004 | 0 | 0 | 25.9394 | 0 | 0 | 317.1452 | 0 | 0 | 25.9391 | 0 | 0 | 550 | 2 | 8.8884 | 250 | 90 | 0 | 0 | 0 | 10 | 0.01 | 10.298 | 24.2213 | 7.9071 | 0.22647 | 0.81943 | 23.354 | 0.028465 | 0.001286 | 0.91409 | 0.001175 | 7.8766 | 7.0368
2022-11-22 02:50:58.489 | 57262.96 | 11.427396 | 0 | 548.5864 | 0 | 550 | 317.0004 | 0 | 0 | 25.9394 | 0 | 0 | 317.0142 | 0 | 0 | 25.9393 | 0 | 0 | 550 | 2 | 8.8857 | 250 | 90 | 0 | 0 | 0 | 10 | 0.01 | 10.297 | 24.2216 | 7.9208 | 0.22694 | 0.81944 | 23.3594 | 0.028465 | 0.001286 | 0.91407 | 0.001175 | 7.8749 | 7.0353
2022-11-22 02:51:04.688 | 57269.16 | 11.365275 | 0 | 548.5898 | 0 | 550 | 317.0004 | 0 | 0 | 25.9394 | 0 | 0 | 316.9174 | 0 | 0 | 25.9411 | 0 | 0 | 550 | 2 | 8.892 | 250 | 90 | 0 | 0 | 0 | 10 | 0.01 | 10.2967 | 24.2218 | 7.9178 | 0.22676 | 0.81945 | 23.346 | 0.028465 | 0.001286 | 0.91406 | 0.001175 | 7.8736 | 7.0343
2022-11-22 02:51:10.863 | 57275.33 | 11.424441 | 0 | 548.5792 | 0 | 550 | 317.0004 | 0 | 0 | 25.9394 | 0 | 0 | 316.8326 | 0 | 0 | 25.9367 | 0 | 0 | 550 | 2 | 8.886 | 250 | 90 | 0 | 0 | 0 | 10 | 0.01 | 10.2942 | 24.2228 | 7.9224 | 0.22678 | 0.81948 | 23.3807 | 0.028466 | 0.001286 | 0.91406 | 0.001175 | 7.8739 | 7.0347
2022-11-22 02:51:17.028 | 57281.5 | 11.43923 | 0 | 548.5441 | 0 | 550 | 317.0004 | 0 | 0 | 25.9394 | 0 | 0 | 317.0106 | 0 | 0 | 25.9399 | 0 | 0 | 550 | 2 | 8.8845 | 250 | 90 | 0 | 0 | 0 | 10 | 0.01 | 10.2928 | 24.2233 | 7.9178 | 0.22637 | 0.8195 | 23.3567 | 0.028466 | 0.001286 | 0.91406 | 0.001175 | 7.873 | 7.0337
2022-11-22 02:51:23.235 | 57287.71 | 11.366753 | 0 | 548.579 | 0 | 550 | 317.0004 | 0 | 0 | 25.9394 | 0 | 0 | 316.9471 | 0 | 0 | 25.9363 | 0 | 0 | 550 | 2 | 8.8918 | 250 | 90 | 0 | 0 | 0 | 10 | 0.01 | 10.2917 | 24.2238 | 7.9483 | 0.22673 | 0.81952 | 23.3594 | 0.028466 | 0.001286 | 0.91405 | 0.001175 | 7.873 | 7.0337
2022-11-22 02:51:29.456 | 57293.93 | 11.303154 | 0 | 548.5789 | 0 | 550 | 317.0004 | 0 | 0 | 25.9394 | 0 | 0 | 316.9052 | 0 | 0 | 25.9384 | 0 | 0 | 550 | 2 | 8.8982 | 250 | 90 | 0 | 0 | 0 | 10 | 0.01 | 10.2927 | 24.2234 | 7.9178 | 0.22717 | 0.8195 | 23.3674 | 0.028466 | 0.001286 | 0.91406 | 0.001175 | 7.8707 | 7.0318
2022-11-22 02:51:35.632 | 57300.1 | 11.354919 | 0 | 548.5857 | 0 | 550 | 317.0004 | 0 | 0 | 25.9394 | 0 | 0 | 316.974 | 0 | 0 | 25.9414 | 0 | 0 | 550 | 2 | 8.893 | 250 | 90 | 0 | 0 | 0 | 10 | 0.01 | 10.2897 | 24.2245 | 7.9071 | 0.22662 | 0.81954 | 23.3647 | 0.028468 | 0.001286 | 0.91406 | 0.001175 | 7.8692 | 7.0304
2022-11-22 02:51:41.836 | 57306.31 | 11.360836 | 0 | 548.5961 | 0 | 550 | 317.0004 | 0 | 0 | 25.9394 | 0 | 0 | 317.056 | 0 | 0 | 25.9405 | 0 | 0 | 550 | 2 | 8.8924 | 250 | 90 | 0 | 0 | 0 | 10 | 0.01 | 10.2889 | 24.2249 | 7.9285 | 0.22727 | 0.81953 | 23.3674 | 0.028468 | 0.001286 | 0.91408 | 0.001175 | 7.8686 | 7.0298
2022-11-22 02:51:48.019 | 57312.49 | 11.313509 | 0 | 548.624 | 0 | 550 | 317.0004 | 0 | 0 | 25.9394 | 0 | 0 | 316.9867 | 0 | 0 | 25.9427 | 0 | 0 | 550 | 2 | 8.8972 | 250 | 90 | 0 | 0 | 0 | 10 | 0.01 | 10.2895 | 24.2246 | 7.9071 | 0.22721 | 0.81956 | 23.3647 | 0.028469 | 0.001286 | 0.91407 | 0.001175 | 7.8694 | 7.0303
2022-11-22 02:51:54.201 | 57318.67 | 11.3741455 | 0 | 548.6553 | 0 | 550 | 317.0004 | 0 | 0 | 25.9394 | 0 | 0 | 317.0587 | 0 | 0 | 25.9377 | 0 | 0 | 550 | 2 | 8.8911 | 250 | 90 | 0 | 0 | 0 | 10 | 0.01 | 10.2879 | 24.2254 | 7.9041 | 0.22662 | 0.81958 | 23.346 | 0.02847 | 0.001286 | 0.91407 | 0.001175 | 7.8675 | 7.0288
2022-11-22 02:52:00.387 | 57324.86 | 11.337172 | 0 | 548.6763 | 0 | 550 | 317.0004 | 0 | 0 | 25.9394 | 0 | 0 | 316.9459 | 0 | 0 | 25.9412 | 0 | 0 | 550 | 2 | 8.8948 | 250 | 90 | 0 | 0 | 0 | 10 | 0.01 | 10.2859 | 24.2261 | 7.9178 | 0.22651 | 0.81959 | 23.3567 | 0.028469 | 0.001286 | 0.91407 | 0.001175 | 7.8677 | 7.0292
2022-11-22 02:52:06.556 | 57331.03 | 11.344564 | 0 | 548.6866 | 0 | 550 | 317.0004 | 0 | 0 | 25.9394 | 0 | 0 | 317.0396 | 0 | 0 | 25.9416 | 0 | 0 | 550 | 2 | 8.8941 | 250 | 90 | 0 | 0 | 0 | 10 | 0.01 | 10.287 | 24.2257 | 7.8903 | 0.2264 | 0.81958 | 23.3567 | 0.02847 | 0.001286 | 0.91406 | 0.001175 | 7.8672 | 7.0285
2022-11-22 02:52:12.732 | 57337.2 | 11.328302 | 0 | 548.697 | 0 | 550 | 317.0004 | 0 | 0 | 25.9394 | 0 | 0 | 317.0193 | 0 | 0 | 25.9426 | 0 | 0 | 550 | 2 | 8.8957 | 250 | 90 | 0 | 0 | 0 | 10 | 0.01 | 10.2821 | 24.2275 | 7.9285 | 0.22734 | 0.81965 | 23.3727 | 0.028472 | 0.001286 | 0.91407 | 0.001175 | 7.8655 | 7.0267
2022-11-22 02:52:18.913 | 57343.38 | 11.371192 | 0 | 548.7249 | 0 | 550 | 317.0004 | 0 | 0 | 25.9394 | 0 | 0 | 316.9165 | 0 | 0 | 25.9399 | 0 | 0 | 550 | 2 | 8.8914 | 250 | 90 | 0 | 0 | 0 | 10 | 0.01 | 10.285 | 24.2266 | 7.9025 | 0.22616 | 0.81961 | 23.3407 | 0.028472 | 0.001286 | 0.91407 | 0.001175 | 7.8647 | 7.0262
2022-11-22 02:52:25.101 | 57349.57 | 11.380062 | 0 | 548.7458 | 0 | 550 | 317.0004 | 0 | 0 | 25.9394 | 0 | 0 | 317.0116 | 0 | 0 | 25.9364 | 0 | 0 | 550 | 2 | 8.8905 | 250 | 90 | 0 | 0 | 0 | 10 | 0.01 | 10.2835 | 24.2273 | 7.933 | 0.22681 | 0.81963 | 23.3247 | 0.028471 | 0.001286 | 0.91406 | 0.001175 | 7.8625 | 7.0246
2022-11-22 02:52:31.305 | 57355.78 | 11.391895 | 0 | 548.7423 | 0 | 550 | 317.0004 | 0 | 0 | 25.9394 | 0 | 0 | 316.9162 | 0 | 0 | 25.9391 | 0 | 0 | 550 | 2 | 8.8893 | 250 | 90 | 0 | 0 | 0 | 10 | 0.01 | 10.2827 | 24.2274 | 7.9178 | 0.22678 | 0.81964 | 23.354 | 0.028472 | 0.001286 | 0.91407 | 0.001175 | 7.8648 | 7.0265
2022-11-22 02:52:37.512 | 57361.98 | 11.369706 | 0 | 548.7527 | 0 | 550 | 317.0004 | 0 | 0 | 25.9394 | 0 | 0 | 316.9279 | 0 | 0 | 25.9392 | 0 | 0 | 550 | 2 | 8.8915 | 250 | 90 | 0 | 0 | 0 | 10 | 0.01 | 10.2806 | 24.2282 | 7.9178 | 0.22678 | 0.81967 | 23.354 | 0.028473 | 0.001286 | 0.91407 | 0.001175 | 7.8616 | 7.0236
2022-11-22 02:52:43.714 | 57368.18 | 11.420002 | 0 | 548.7667 | 0 | 550 | 317.0004 | 0 | 0 | 25.9394 | 0 | 0 | 316.9346 | 0 | 0 | 25.9387 | 0 | 0 | 550 | 2 | 8.8865 | 250 | 90 | 0 | 0 | 0 | 10 | 0.01 | 10.2797 | 24.2286 | 7.8995 | 0.22676 | 0.81968 | 23.346 | 0.028474 | 0.001286 | 0.91408 | 0.001175 | 7.8607 | 7.0227
2022-11-22 02:52:49.891 | 57374.36 | 11.434799 | 0 | 548.7667 | 0 | 550 | 317.0004 | 0 | 0 | 25.9394 | 0 | 0 | 316.9321 | 0 | 0 | 25.9399 | 0 | 0 | 550 | 2 | 8.885 | 250 | 90 | 0 | 0 | 0 | 10 | 0.01 | 10.2803 | 24.2283 | 7.9178 | 0.22701 | 0.81967 | 23.3647 | 0.028473 | 0.001286 | 0.91407 | 0.001175 | 7.8606 | 7.0228
2022-11-22 02:52:56.118 | 57380.59 | 11.428872 | 0 | 548.7526 | 0 | 550 | 317.0004 | 0 | 0 | 25.9394 | 0 | 0 | 316.9811 | 0 | 0 | 25.9397 | 0 | 0 | 550 | 2 | 8.8856 | 250 | 90 | 0 | 0 | 0 | 10 | 0.01 | 10.2776 | 24.2294 | 7.9147 | 0.2269 | 0.81971 | 23.3567 | 0.028474 | 0.001286 | 0.91406 | 0.001175 | 7.8583 | 7.0207
2022-11-22 02:53:02.321 | 57386.79 | 11.415562 | 0 | 548.7629 | 0 | 550 | 317.0004 | 0 | 0 | 25.9394 | 0 | 0 | 317.0224 | 0 | 0 | 25.9397 | 0 | 0 | 550 | 2 | 8.8869 | 250 | 90 | 0 | 0 | 0 | 10 | 0.01 | 10.2767 | 24.2299 | 7.9147 | 0.22646 | 0.81972 | 23.3407 | 0.028475 | 0.001286 | 0.91407 | 0.001175 | 7.8582 | 7.0208
2022-11-22 02:53:08.518 | 57392.99 | 11.418525 | 0 | 548.7593 | 0 | 550 | 317.0004 | 0 | 0 | 25.9394 | 0 | 0 | 316.9902 | 0 | 0 | 25.9365 | 0 | 0 | 550 | 2 | 8.8866 | 250 | 90 | 0 | 0 | 0 | 10 | 0.01 | 10.2739 | 24.2308 | 7.9468 | 0.22668 | 0.81976 | 23.3727 | 0.028475 | 0.001286 | 0.91404 | 0.001175 | 7.8585 | 7.021
2022-11-22 02:53:14.705 | 57399.18 | 11.433312 | 0 | 548.7488 | 0 | 550 | 317.0004 | 0 | 0 | 25.9394 | 0 | 0 | 316.9109 | 0 | 0 | 25.9419 | 0 | 0 | 550 | 2 | 8.8851 | 250 | 90 | 0 | 0 | 0 | 10 | 0.01 | 10.2756 | 24.2304 | 7.8995 | 0.22614 | 0.81973 | 23.338 | 0.028476 | 0.001286 | 0.91407 | 0.001175 | 7.8577 | 7.0204
2022-11-22 02:53:20.881 | 57405.35 | 11.437753 | 0 | 548.7452 | 0 | 550 | 317.0004 | 0 | 0 | 25.9394 | 0 | 0 | 316.9415 | 0 | 0 | 25.9402 | 0 | 0 | 550 | 2 | 8.8847 | 250 | 90 | 0 | 0 | 0 | 10 | 0.01 | 10.2737 | 24.231 | 7.9117 | 0.22664 | 0.81976 | 23.354 | 0.028476 | 0.001286 | 0.91405 | 0.001175 | 7.8563 | 7.0187
2022-11-22 02:53:27.082 | 57411.55 | 11.417039 | 0 | 548.7488 | 0 | 550 | 317.0004 | 0 | 0 | 25.9394 | 0 | 0 | 316.9174 | 0 | 0 | 25.9355 | 0 | 0 | 550 | 2 | 8.8868 | 250 | 90 | 0 | 0 | 0 | 10 | 0.01 | 10.2719 | 24.2318 | 7.9315 | 0.22662 | 0.81978 | 23.346 | 0.028477 | 0.001286 | 0.91408 | 0.001175 | 7.8563 | 7.0192
2022-11-22 02:53:33.281 | 57417.75 | 11.405205 | 0 | 548.7419 | 0 | 550 | 317.0004 | 0 | 0 | 25.9394 | 0 | 0 | 316.9586 | 0 | 0 | 25.9402 | 0 | 0 | 550 | 2 | 8.8879 | 250 | 90 | 0 | 0 | 0 | 10 | 0.01 | 10.271 | 24.2322 | 7.9208 | 0.22609 | 0.8198 | 23.338 | 0.028476 | 0.001286 | 0.91404 | 0.001175 | 7.8546 | 7.0174
2022-11-22 02:53:39.463 | 57423.93 | 11.415562 | 0 | 548.7384 | 0 | 550 | 317.0004 | 0 | 0 | 25.9394 | 0 | 0 | 316.9551 | 0 | 0 | 25.937 | 0 | 0 | 550 | 2 | 8.8869 | 250 | 90 | 0 | 0 | 0 | 10 | 0.01 | 10.2717 | 24.232 | 7.9041 | 0.22644 | 0.81979 | 23.3594 | 0.028477 | 0.001286 | 0.91406 | 0.001175 | 7.8548 | 7.0175
2022-11-22 02:53:45.657 | 57430.13 | 11.411131 | 0 | 548.7349 | 0 | 550 | 317.0004 | 0 | 0 | 25.9394 | 0 | 0 | 317.0281 | 0 | 0 | 25.9368 | 0 | 0 | 550 | 2 | 8.8874 | 250 | 90 | 0 | 0 | 0 | 10 | 0.01 | 10.2694 | 24.2328 | 7.933 | 0.22703 | 0.81982 | 23.3407 | 0.028478 | 0.001286 | 0.91407 | 0.001175 | 7.8525 | 7.0158
2022-11-22 02:53:51.850 | 57436.32 | 11.420002 | 0 | 548.7278 | 0 | 550 | 317.0004 | 0 | 0 | 25.9394 | 0 | 0 | 317.0338 | 0 | 0 | 25.937 | 0 | 0 | 550 | 2 | 8.8865 | 250 | 90 | 0 | 0 | 0 | 10 | 0.01 | 10.2677 | 24.2333 | 7.9147 | 0.22687 | 0.81984 | 23.3674 | 0.028478 | 0.001286 | 0.91407 | 0.001175 | 7.8526 | 7.0155
2022-11-22 02:53:58.059 | 57442.53 | 11.378585 | 0 | 548.7244 | 0 | 550 | 317.0004 | 0 | 0 | 25.9394 | 0 | 0 | 316.9234 | 0 | 0 | 25.9396 | 0 | 0 | 550 | 2 | 8.8906 | 250 | 90 | 0 | 0 | 0 | 10 | 0.01 | 10.2687 | 24.2332 | 7.9224 | 0.22658 | 0.81983 | 23.33 | 0.028478 | 0.001286 | 0.91405 | 0.001175 | 7.8531 | 7.016
2022-11-22 02:54:04.233 | 57448.7 | 11.387465 | 0 | 548.6964 | 0 | 550 | 317.0004 | 0 | 0 | 25.9394 | 0 | 0 | 316.9968 | 0 | 0 | 25.9381 | 0 | 0 | 550 | 2 | 8.8897 | 250 | 90 | 0 | 0 | 0 | 10 | 0.01 | 10.2672 | 24.2337 | 7.9163 | 0.22655 | 0.81985 | 23.3407 | 0.028479 | 0.001286 | 0.91406 | 0.001175 | 7.85 | 7.0136
2022-11-22 02:54:10.433 | 57454.9 | 11.402251 | 0 | 548.7174 | 0 | 550 | 317.0004 | 0 | 0 | 25.9394 | 0 | 0 | 317.0103 | 0 | 0 | 25.941 | 0 | 0 | 550 | 2 | 8.8882 | 250 | 90 | 0 | 0 | 0 | 10 | 0.01 | 10.2635 | 24.2351 | 7.9178 | 0.22685 | 0.8199 | 23.3594 | 0.028479 | 0.001286 | 0.91404 | 0.001175 | 7.8506 | 7.0137
2022-11-22 02:54:16.645 | 57461.11 | 11.406692 | 0 | 548.7278 | 0 | 550 | 317.0004 | 0 | 0 | 25.9394 | 0 | 0 | 316.9366 | 0 | 0 | 25.9393 | 0 | 0 | 550 | 2 | 8.8878 | 250 | 90 | 0 | 0 | 0 | 10 | 0.01 | 10.2644 | 24.2348 | 7.9376 | 0.22723 | 0.81989 | 23.346 | 0.028479 | 0.001286 | 0.91405 | 0.001175 | 7.8499 | 7.0133
2022-11-22 02:54:22.847 | 57467.32 | 11.418525 | 0 | 548.7069 | 0 | 550 | 317.0004 | 0 | 0 | 25.9394 | 0 | 0 | 317.1039 | 0 | 0 | 25.9371 | 0 | 0 | 550 | 2 | 8.8866 | 250 | 90 | 0 | 0 | 0 | 10 | 0.01 | 10.2635 | 24.2352 | 7.9163 | 0.22651 | 0.8199 | 23.338 | 0.02848 | 0.001286 | 0.91406 | 0.001175 | 7.8491 | 7.0126
2022-11-22 02:54:29.052 | 57473.52 | 11.448111 | 0 | 548.7139 | 0 | 550 | 317.0004 | 0 | 0 | 25.9394 | 0 | 0 | 316.9597 | 0 | 0 | 25.9387 | 0 | 0 | 550 | 2 | 8.8836 | 250 | 90 | 0 | 0 | 0 | 10 | 0.01 | 10.2614 | 24.2359 | 7.9315 | 0.22717 | 0.81993 | 23.354 | 0.028482 | 0.001286 | 0.91407 | 0.001175 | 7.846 | 7.0102
2022-11-22 02:54:35.253 | 57479.72 | 11.415562 | 0 | 548.7209 | 0 | 550 | 317.0004 | 0 | 0 | 25.9394 | 0 | 0 | 316.944 | 0 | 0 | 25.9404 | 0 | 0 | 550 | 2 | 8.8869 | 250 | 90 | 0 | 0 | 0 | 10 | 0.01 | 10.2583 | 24.2371 | 7.9285 | 0.22727 | 0.81997 | 23.3674 | 0.028483 | 0.001286 | 0.91406 | 0.001175 | 7.8485 | 7.0121
2022-11-22 02:54:41.431 | 57485.9 | 11.363799 | 0 | 548.7278 | 0 | 550 | 317.0004 | 0 | 0 | 25.9394 | 0 | 0 | 317.0338 | 0 | 0 | 25.9382 | 0 | 0 | 550 | 2 | 8.8921 | 250 | 90 | 0 | 0 | 0 | 10 | 0.01 | 10.2576 | 24.2375 | 7.9147 | 0.22673 | 0.81998 | 23.3567 | 0.028484 | 0.001286 | 0.91407 | 0.001175 | 7.8447 | 7.0085
2022-11-22 02:54:47.621 | 57492.09 | 11.363799 | 0 | 548.7384 | 0 | 550 | 317.0004 | 0 | 0 | 25.9394 | 0 | 0 | 316.934 | 0 | 0 | 25.9375 | 0 | 0 | 550 | 2 | 8.8921 | 250 | 90 | 0 | 0 | 0 | 10 | 0.01 | 10.2613 | 24.2361 | 7.9178 | 0.22667 | 0.81993 | 23.346 | 0.028483 | 0.001286 | 0.91408 | 0.001175 | 7.8477 | 7.0112
2022-11-22 02:54:53.808 | 57498.28 | 11.424441 | 0 | 548.7384 | 0 | 550 | 317.0004 | 0 | 0 | 25.9394 | 0 | 0 | 316.8951 | 0 | 0 | 25.9394 | 0 | 0 | 550 | 2 | 8.886 | 250 | 90 | 0 | 0 | 0 | 10 | 0.01 | 10.2589 | 24.2368 | 7.8979 | 0.22709 | 0.81996 | 23.3567 | 0.028484 | 0.001286 | 0.91409 | 0.001175 | 7.8446 | 7.0086
2022-11-22 02:55:00.007 | 57504.48 | 11.396335 | 0 | 548.7593 | 0 | 550 | 317.0004 | 0 | 0 | 25.9394 | 0 | 0 | 316.9374 | 0 | 0 | 25.9354 | 0 | 0 | 550 | 2 | 8.8888 | 250 | 90 | 0 | 0 | 0 | 10 | 0.01 | 10.2561 | 24.2381 | 7.9178 | 0.22667 | 0.82 | 23.3647 | 0.028484 | 0.001286 | 0.91406 | 0.001175 | 7.843 | 7.0072
2022-11-22 02:55:06.164 | 57510.63 | 11.363799 | 0 | 548.7629 | 0 | 550 | 317.0004 | 0 | 0 | 25.9394 | 0 | 0 | 316.8988 | 0 | 0 | 25.9362 | 0 | 0 | 550 | 2 | 8.8921 | 250 | 90 | 0 | 0 | 0 | 10 | 0.01 | 10.253 | 24.2394 | 7.9178 | 0.22631 | 0.82004 | 23.3674 | 0.028485 | 0.001286 | 0.91407 | 0.001175 | 7.8427 | 7.007
2022-11-22 02:55:12.337 | 57516.81 | 11.335695 | 0 | 548.7875 | 0 | 550 | 317.0004 | 0 | 0 | 25.9394 | 0 | 0 | 316.9371 | 0 | 0 | 25.9383 | 0 | 0 | 550 | 2 | 8.8949 | 250 | 90 | 0 | 0 | 0 | 10 | 0.01 | 10.2536 | 24.2392 | 7.9239 | 0.22646 | 0.82003 | 23.3567 | 0.028485 | 0.001286 | 0.91406 | 0.001175 | 7.8422 | 7.0067
2022-11-22 02:55:18.534 | 57523 | 11.442193 | 0 | 548.7945 | 0 | 550 | 317.0004 | 0 | 0 | 25.9394 | 0 | 0 | 316.972 | 0 | 0 | 25.9367 | 0 | 0 | 550 | 2 | 8.8842 | 250 | 90 | 0 | 0 | 0 | 10 | 0.01 | 10.2544 | 24.2388 | 7.9208 | 0.22676 | 0.82002 | 23.3647 | 0.028485 | 0.001286 | 0.91407 | 0.001175 | 7.8413 | 7.0056
2022-11-22 02:55:24.710 | 57529.18 | 11.381538 | 0 | 548.798 | 0 | 550 | 317.0004 | 0 | 0 | 25.9394 | 0 | 0 | 317.0867 | 0 | 0 | 25.9396 | 0 | 0 | 550 | 2 | 8.8903 | 250 | 90 | 0 | 0 | 0 | 10 | 0.01 | 10.2524 | 24.2394 | 7.9117 | 0.227 | 0.82005 | 23.3834 | 0.028486 | 0.001286 | 0.91407 | 0.001175 | 7.8406 | 7.0051
2022-11-22 02:55:30.879 | 57535.35 | 11.424441 | 0 | 548.7875 | 0 | 550 | 317.0004 | 0 | 0 | 25.9394 | 0 | 0 | 316.9486 | 0 | 0 | 25.9375 | 0 | 0 | 550 | 2 | 8.886 | 250 | 90 | 0 | 0 | 0 | 10 | 0.01 | 10.2531 | 24.2392 | 7.9208 | 0.22694 | 0.82004 | 23.3594 | 0.028487 | 0.001286 | 0.91409 | 0.001175 | 7.8397 | 7.0047
2022-11-22 02:55:37.072 | 57541.54 | 11.390418 | 0 | 548.7982 | 0 | 550 | 317.0004 | 0 | 0 | 25.9394 | 0 | 0 | 316.9759 | 0 | 0 | 25.9378 | 0 | 0 | 550 | 2 | 8.8894 | 250 | 90 | 0 | 0 | 0 | 10 | 0.01 | 10.2498 | 24.2407 | 7.9071 | 0.2264 | 0.82008 | 23.3487 | 0.028487 | 0.001286 | 0.91407 | 0.001175 | 7.8392 | 7.0037
2022-11-22 02:55:43.276 | 57547.75 | 11.421478 | 0 | 548.7982 | 0 | 550 | 317.0004 | 0 | 0 | 25.9394 | 0 | 0 | 316.9351 | 0 | 0 | 25.9419 | 0 | 0 | 550 | 2 | 8.8863 | 250 | 90 | 0 | 0 | 0 | 10 | 0.01 | 10.2475 | 24.2415 | 7.9041 | 0.22646 | 0.82012 | 23.3594 | 0.028488 | 0.001286 | 0.91407 | 0.001175 | 7.8389 | 7.0038

## stage8
Date | Relative time [Seconds] | NH3 Conversion [%] | Ln(NH3 Conversion) | Temperature [C°] | 1¦T | Catalyst Temperature [C°] | Massflow1 (N2) Setpoint [mln¦min] | Massflow2 (O2) Setpoint [mln¦min] | Massflow3 (H2) Setpoint [mln¦min] | Massflow4 (NH3_Low) Setpoint [mln¦min] | Massflow5 (Ar) Setpoint [mln¦min] | Massflow6 (NH3_High) Setpoint [mln¦min] | Massflow1 (N2) actual value [mln¦min] | Massflow2 (O2) actual value [mln¦min] | Massflow3 (H2) actual value [mln¦min] | Massflow4 (NH3_Low) actual value [mln¦min] | Massflow5 (Ar) actual value [mln¦min] | Massflow6 (NH3_High) actual value [mln¦min] | Temperature Controller Setpoint [C°] | Temperature Controller Ramp rate [C°¦min] | NH3 output consentration pico [Vol%] | MassFlow (Total Gas) [mln¦min] | N2 input consentration in test gas [%] | H2 input consentration in test gas [%] | Ar input consentration in test gas [%] | NH3_High input consentration in test gas [%] | NH3_Low input consentration in test gas [%] | W¦F [gs¦ml] | TCD Output [%] | TCD Transfer [V¦W] | TCD Relative Humidity [%] | TCD Absolute Humidity [KPa] | TCD Corrected Transfer | TCD Temp Senserion [C°] | TCD Thermocouple [mV] | TCD Heater Current [mA] | TCD Heater Voltage [mV] | TCD Heater Power [mW] | TCD corrected H2 concentration (output) [%] | TCD corrected H2 concentration (transfer) [%]
2022-11-22 02:55:53.555 | 57558.03 | 11.372668 | 0 | 548.7983 | 0 | 550 | 317.0004 | 0 | 0 | 25.9394 | 0 | 0 | 317.0176 | 0 | 0 | 25.9359 | 0 | 0 | 550 | 2 | 8.8912 | 250 | 90 | 0 | 0 | 0 | 10 | 0.01 | 10.2482 | 24.2413 | 7.9147 | 0.22669 | 0.82011 | 23.354 | 0.028488 | 0.001286 | 0.91407 | 0.001175 | 7.8378 | 7.0025
2022-11-22 02:55:59.920 | 57564.39 | 11.402251 | 0 | 548.8054 | 0 | 550 | 317.0004 | 0 | 0 | 25.9394 | 0 | 0 | 316.9391 | 0 | 0 | 25.9403 | 0 | 0 | 500 | 2 | 8.8882 | 250 | 90 | 0 | 0 | 0 | 10 | 0.01 | 10.2473 | 24.2417 | 7.9346 | 0.22607 | 0.82012 | 23.354 | 0.028489 | 0.001286 | 0.91408 | 0.001175 | 7.8349 | 7
2022-11-22 02:56:06.104 | 57570.57 | 11.405205 | 0 | 548.8054 | 0 | 550 | 317.0004 | 0 | 0 | 25.9394 | 0 | 0 | 316.9212 | 0 | 0 | 25.9334 | 0 | 0 | 500 | 2 | 8.8879 | 250 | 90 | 0 | 0 | 0 | 10 | 0.01 | 10.2445 | 24.2427 | 7.9346 | 0.22685 | 0.82016 | 23.3647 | 0.028489 | 0.001286 | 0.91406 | 0.001175 | 7.8369 | 7.0016
2022-11-22 02:56:12.295 | 57576.76 | 11.440706 | 0 | 548.8124 | 0 | 550 | 317.0004 | 0 | 0 | 25.9394 | 0 | 0 | 316.9228 | 0 | 0 | 25.9445 | 0 | 0 | 500 | 2 | 8.8844 | 250 | 90 | 0 | 0 | 0 | 10 | 0.01 | 10.2445 | 24.2428 | 7.9239 | 0.22646 | 0.82016 | 23.338 | 0.028488 | 0.001286 | 0.91404 | 0.001175 | 7.8335 | 6.9989
2022-11-22 02:56:18.491 | 57582.96 | 11.448111 | 0 | 548.8091 | 0 | 550 | 317.0004 | 0 | 0 | 25.9394 | 0 | 0 | 316.9981 | 0 | 0 | 25.9436 | 0 | 0 | 500 | 2 | 8.8836 | 250 | 90 | 0 | 0 | 0 | 10 | 0.01 | 10.2425 | 24.2436 | 7.9208 | 0.22684 | 0.82018 | 23.3674 | 0.028489 | 0.001286 | 0.91405 | 0.001175 | 7.8339 | 6.9992
2022-11-22 02:56:24.661 | 57589.13 | 11.417039 | 0 | 548.8057 | 0 | 550 | 317.0004 | 0 | 0 | 25.9394 | 0 | 0 | 316.9799 | 0 | 0 | 25.938 | 0 | 0 | 500 | 2 | 8.8868 | 250 | 90 | 0 | 0 | 0 | 10 | 0.01 | 10.2417 | 24.244 | 7.9132 | 0.22643 | 0.82019 | 23.338 | 0.028491 | 0.001286 | 0.91406 | 0.001175 | 7.834 | 6.9994
2022-11-22 02:56:30.849 | 57595.32 | 11.405205 | 0 | 548.8022 | 0 | 550 | 317.0004 | 0 | 0 | 25.9394 | 0 | 0 | 316.9556 | 0 | 0 | 25.9404 | 0 | 0 | 500 | 2 | 8.8879 | 250 | 90 | 0 | 0 | 0 | 10 | 0.01 | 10.2409 | 24.2443 | 7.9132 | 0.22643 | 0.82021 | 23.338 | 0.028492 | 0.001286 | 0.91407 | 0.001175 | 7.8331 | 6.9984
2022-11-22 02:56:37.041 | 57601.51 | 11.380062 | 0 | 548.7812 | 0 | 550 | 317.0004 | 0 | 0 | 25.9394 | 0 | 0 | 317.0066 | 0 | 0 | 25.9353 | 0 | 0 | 500 | 2 | 8.8905 | 250 | 90 | 0 | 0 | 0 | 10 | 0.01 | 10.238 | 24.2453 | 7.9285 | 0.22708 | 0.82025 | 23.354 | 0.028492 | 0.001286 | 0.91405 | 0.001175 | 7.8328 | 6.9979
2022-11-22 02:56:43.238 | 57607.71 | 11.357873 | 0 | 548.7637 | 0 | 550 | 317.0004 | 0 | 0 | 25.9394 | 0 | 0 | 316.9931 | 0 | 0 | 25.9399 | 0 | 0 | 500 | 2 | 8.8927 | 250 | 90 | 0 | 0 | 0 | 10 | 0.01 | 10.241 | 24.2444 | 7.9025 | 0.22594 | 0.8202 | 23.3247 | 0.028493 | 0.001286 | 0.91408 | 0.001175 | 7.8319 | 6.9971
2022-11-22 02:56:49.423 | 57613.89 | 11.363799 | 0 | 548.7182 | 0 | 550 | 317.0004 | 0 | 0 | 25.9394 | 0 | 0 | 316.9449 | 0 | 0 | 25.9356 | 0 | 0 | 500 | 2 | 8.8921 | 250 | 90 | 0 | 0 | 0 | 10 | 0.01 | 10.238 | 24.2452 | 7.9224 | 0.2272 | 0.82025 | 23.3754 | 0.028493 | 0.001286 | 0.91408 | 0.001175 | 7.8303 | 6.9961
2022-11-22 02:56:55.614 | 57620.08 | 11.378585 | 0 | 548.6694 | 0 | 550 | 317.0004 | 0 | 0 | 25.9394 | 0 | 0 | 316.9768 | 0 | 0 | 25.9366 | 0 | 0 | 500 | 2 | 8.8906 | 250 | 90 | 0 | 0 | 0 | 10 | 0.01 | 10.2346 | 24.2466 | 7.9224 | 0.22705 | 0.82029 | 23.3647 | 0.028493 | 0.001286 | 0.91407 | 0.001175 | 7.8279 | 6.9939
2022-11-22 02:57:01.827 | 57626.3 | 11.393372 | 0 | 548.5889 | 0 | 550 | 317.0004 | 0 | 0 | 25.9394 | 0 | 0 | 316.9461 | 0 | 0 | 25.9387 | 0 | 0 | 500 | 2 | 8.8891 | 250 | 90 | 0 | 0 | 0 | 10 | 0.01 | 10.2339 | 24.2471 | 7.9071 | 0.22629 | 0.8203 | 23.3407 | 0.028494 | 0.001286 | 0.91406 | 0.001175 | 7.8298 | 6.9953
2022-11-22 02:57:08.011 | 57632.48 | 11.368229 | 0 | 548.4807 | 0 | 550 | 317.0004 | 0 | 0 | 25.9394 | 0 | 0 | 316.8837 | 0 | 0 | 25.9409 | 0 | 0 | 500 | 2 | 8.8917 | 250 | 90 | 0 | 0 | 0 | 10 | 0.01 | 10.2351 | 24.2465 | 7.9071 | 0.22651 | 0.82028 | 23.3567 | 0.028494 | 0.001286 | 0.91407 | 0.001175 | 7.8288 | 6.9944
2022-11-22 02:57:14.225 | 57638.69 | 11.459945 | 0 | 548.3756 | 0 | 550 | 317.0004 | 0 | 0 | 25.9394 | 0 | 0 | 316.8493 | 0 | 0 | 25.9363 | 0 | 0 | 500 | 2 | 8.8824 | 250 | 90 | 0 | 0 | 0 | 10 | 0.01 | 10.2331 | 24.2472 | 7.9346 | 0.2274 | 0.82031 | 23.3647 | 0.028494 | 0.001286 | 0.91406 | 0.001175 | 7.8255 | 6.9915
2022-11-22 02:57:20.438 | 57644.91 | 11.319425 | 0 | 548.2533 | 0 | 550 | 317.0004 | 0 | 0 | 25.9394 | 0 | 0 | 317.0219 | 0 | 0 | 25.9434 | 0 | 0 | 500 | 2 | 8.8966 | 250 | 90 | 0 | 0 | 0 | 10 | 0.01 | 10.233 | 24.2472 | 7.9315 | 0.22743 | 0.82031 | 23.3727 | 0.028496 | 0.001286 | 0.91409 | 0.001175 | 7.8257 | 6.9918
2022-11-22 02:57:26.607 | 57651.08 | 11.366753 | 0 | 548.1133 | 0 | 550 | 317.0004 | 0 | 0 | 25.9394 | 0 | 0 | 316.9845 | 0 | 0 | 25.9367 | 0 | 0 | 500 | 2 | 8.8918 | 250 | 90 | 0 | 0 | 0 | 10 | 0.01 | 10.2312 | 24.248 | 7.9315 | 0.22717 | 0.82034 | 23.354 | 0.028496 | 0.001286 | 0.91407 | 0.001175 | 7.8254 | 6.9916
2022-11-22 02:57:32.776 | 57657.25 | 11.3002 | 0 | 547.949 | 0 | 550 | 317.0004 | 0 | 0 | 25.9394 | 0 | 0 | 317.0076 | 0 | 0 | 25.9392 | 0 | 0 | 500 | 2 | 8.8985 | 250 | 90 | 0 | 0 | 0 | 10 | 0.01 | 10.23 | 24.2486 | 7.93 | 0.22688 | 0.82035 | 23.346 | 0.028496 | 0.001286 | 0.91407 | 0.001175 | 7.824 | 6.9907
2022-11-22 02:57:38.964 | 57663.43 | 11.349004 | 0 | 547.8021 | 0 | 549 | 317.0004 | 0 | 0 | 25.9394 | 0 | 0 | 317.0319 | 0 | 0 | 25.937 | 0 | 0 | 500 | 2 | 8.8936 | 250 | 90 | 0 | 0 | 0 | 10 | 0.01 | 10.2293 | 24.2489 | 7.9071 | 0.22662 | 0.82036 | 23.354 | 0.028496 | 0.001286 | 0.91405 | 0.001175 | 7.825 | 6.9914
2022-11-22 02:57:45.174 | 57669.64 | 11.390418 | 0 | 547.6552 | 0 | 549 | 317.0004 | 0 | 0 | 25.9394 | 0 | 0 | 316.9766 | 0 | 0 | 25.9375 | 0 | 0 | 500 | 2 | 8.8894 | 250 | 90 | 0 | 0 | 0 | 10 | 0.01 | 10.2273 | 24.2496 | 7.9239 | 0.22686 | 0.82039 | 23.354 | 0.028498 | 0.001286 | 0.91408 | 0.001175 | 7.8238 | 6.9902
2022-11-22 02:57:51.406 | 57675.88 | 11.326817 | 0 | 547.4943 | 0 | 549 | 317.0004 | 0 | 0 | 25.9394 | 0 | 0 | 316.9784 | 0 | 0 | 25.939 | 0 | 0 | 500 | 2 | 8.8958 | 250 | 90 | 0 | 0 | 0 | 10 | 0.01 | 10.2262 | 24.25 | 7.9147 | 0.22685 | 0.82041 | 23.3647 | 0.028498 | 0.001286 | 0.91407 | 0.001175 | 7.8245 | 6.9908
2022-11-22 02:57:57.607 | 57682.08 | 11.32534 | 0 | 547.26 | 0 | 549 | 317.0004 | 0 | 0 | 25.9394 | 0 | 0 | 316.9683 | 0 | 0 | 25.9382 | 0 | 0 | 500 | 2 | 8.896 | 250 | 90 | 0 | 0 | 0 | 10 | 0.01 | 10.2257 | 24.2503 | 7.933 | 0.22664 | 0.82041 | 23.338 | 0.028498 | 0.001286 | 0.91407 | 0.001175 | 7.8213 | 6.9878
2022-11-22 02:58:03.831 | 57688.3 | 11.266186 | 0 | 547.0923 | 0 | 549 | 317.0004 | 0 | 0 | 25.9394 | 0 | 0 | 317.0257 | 0 | 0 | 25.9371 | 0 | 0 | 500 | 2 | 8.902 | 250 | 90 | 0 | 0 | 0 | 10 | 0.01 | 10.2277 | 24.2495 | 7.9132 | 0.22654 | 0.82039 | 23.346 | 0.028499 | 0.001286 | 0.9141 | 0.001175 | 7.8203 | 6.9872
2022-11-22 02:58:10.060 | 57694.53 | 11.223305 | 0 | 546.9069 | 0 | 549 | 317.0004 | 0 | 0 | 25.9394 | 0 | 0 | 317.0408 | 0 | 0 | 25.9389 | 0 | 0 | 500 | 2 | 8.9063 | 250 | 90 | 0 | 0 | 0 | 10 | 0.01 | 10.2248 | 24.2504 | 7.9224 | 0.22731 | 0.82042 | 23.3834 | 0.0285 | 0.001286 | 0.91409 | 0.001175 | 7.8188 | 6.9859
2022-11-22 02:58:16.235 | 57700.71 | 11.226257 | 0 | 546.6445 | 0 | 549 | 317.0004 | 0 | 0 | 25.9394 | 0 | 0 | 316.9533 | 0 | 0 | 25.937 | 0 | 0 | 500 | 2 | 8.906 | 250 | 90 | 0 | 0 | 0 | 10 | 0.01 | 10.224 | 24.251 | 7.9407 | 0.22732 | 0.82044 | 23.346 | 0.0285 | 0.001286 | 0.91408 | 0.001175 | 7.819 | 6.9858
2022-11-22 02:58:22.432 | 57706.9 | 11.239563 | 0 | 546.4451 | 0 | 548 | 317.0004 | 0 | 0 | 25.9394 | 0 | 0 | 316.9249 | 0 | 0 | 25.9382 | 0 | 0 | 500 | 2 | 8.9046 | 250 | 90 | 0 | 0 | 0 | 10 | 0.01 | 10.2218 | 24.2519 | 7.8964 | 0.22617 | 0.82046 | 23.354 | 0.028501 | 0.001286 | 0.91406 | 0.001175 | 7.8183 | 6.9855
2022-11-22 02:58:28.617 | 57713.09 | 11.232172 | 0 | 546.2422 | 0 | 548 | 317.0004 | 0 | 0 | 25.9394 | 0 | 0 | 316.953 | 0 | 0 | 25.9396 | 0 | 0 | 500 | 2 | 8.9054 | 250 | 90 | 0 | 0 | 0 | 10 | 0.01 | 10.2207 | 24.2523 | 7.9132 | 0.22654 | 0.82048 | 23.346 | 0.028502 | 0.001286 | 0.91409 | 0.001175 | 7.8175 | 6.9846
2022-11-22 02:58:34.848 | 57719.32 | 11.133108 | 0 | 546.0499 | 0 | 548 | 317.0004 | 0 | 0 | 25.9394 | 0 | 0 | 317.0409 | 0 | 0 | 25.9406 | 0 | 0 | 500 | 2 | 8.9154 | 250 | 90 | 0 | 0 | 0 | 10 | 0.01 | 10.2172 | 24.2536 | 7.9117 | 0.22689 | 0.82053 | 23.3754 | 0.028502 | 0.001286 | 0.91406 | 0.001175 | 7.8184 | 6.9853
2022-11-22 02:58:41.037 | 57725.51 | 11.079899 | 0 | 545.784 | 0 | 548 | 317.0004 | 0 | 0 | 25.9394 | 0 | 0 | 316.9865 | 0 | 0 | 25.9364 | 0 | 0 | 500 | 2 | 8.9207 | 250 | 90 | 0 | 0 | 0 | 10 | 0.01 | 10.2178 | 24.2535 | 7.93 | 0.22702 | 0.82052 | 23.346 | 0.028502 | 0.001286 | 0.91407 | 0.001175 | 7.816 | 6.9833
2022-11-22 02:58:47.231 | 57731.7 | 11.06215 | 0 | 545.5847 | 0 | 548 | 317.0004 | 0 | 0 | 25.9394 | 0 | 0 | 316.9978 | 0 | 0 | 25.9416 | 0 | 0 | 500 | 2 | 8.9225 | 250 | 90 | 0 | 0 | 0 | 10 | 0.01 | 10.2171 | 24.2537 | 7.9178 | 0.2267 | 0.82053 | 23.3487 | 0.028503 | 0.001286 | 0.91407 | 0.001175 | 7.817 | 6.9838
2022-11-22 02:58:53.432 | 57737.9 | 11.084326 | 0 | 545.3713 | 0 | 547 | 317.0004 | 0 | 0 | 25.9394 | 0 | 0 | 317.0289 | 0 | 0 | 25.9399 | 0 | 0 | 500 | 2 | 8.9203 | 250 | 90 | 0 | 0 | 0 | 10 | 0.01 | 10.217 | 24.2538 | 7.9147 | 0.22673 | 0.82053 | 23.3567 | 0.028503 | 0.001286 | 0.91408 | 0.001175 | 7.8152 | 6.9825
2022-11-22 02:58:59.616 | 57744.09 | 11.026675 | 0 | 545.1895 | 0 | 547 | 317.0004 | 0 | 0 | 25.9394 | 0 | 0 | 316.8813 | 0 | 0 | 25.937 | 0 | 0 | 500 | 2 | 8.9261 | 250 | 90 | 0 | 0 | 0 | 10 | 0.01 | 10.2168 | 24.2538 | 7.9117 | 0.2266 | 0.82054 | 23.346 | 0.028504 | 0.001286 | 0.91407 | 0.001175 | 7.8147 | 6.9822
2022-11-22 02:59:05.809 | 57750.28 | 10.954257 | 0 | 544.9305 | 0 | 547 | 317.0004 | 0 | 0 | 25.9394 | 0 | 0 | 316.9968 | 0 | 0 | 25.94 | 0 | 0 | 500 | 2 | 8.9334 | 250 | 90 | 0 | 0 | 0 | 10 | 0.01 | 10.2135 | 24.2554 | 7.9346 | 0.22633 | 0.82058 | 23.346 | 0.028504 | 0.001286 | 0.91407 | 0.001175 | 7.8134 | 6.9809
2022-11-22 02:59:12.002 | 57756.47 | 10.92175 | 0 | 544.7241 | 0 | 547 | 317.0004 | 0 | 0 | 25.9394 | 0 | 0 | 317.0074 | 0 | 0 | 25.9391 | 0 | 0 | 500 | 2 | 8.9367 | 250 | 90 | 0 | 0 | 0 | 10 | 0.01 | 10.2117 | 24.2559 | 7.9315 | 0.22723 | 0.8206 | 23.354 | 0.028505 | 0.001286 | 0.91406 | 0.001175 | 7.8121 | 6.98
2022-11-22 02:59:18.214 | 57762.68 | 10.88776 | 0 | 544.5248 | 0 | 547 | 317.0004 | 0 | 0 | 25.9394 | 0 | 0 | 316.9348 | 0 | 0 | 25.9371 | 0 | 0 | 500 | 2 | 8.9401 | 250 | 90 | 0 | 0 | 0 | 10 | 0.01 | 10.2118 | 24.2558 | 7.9178 | 0.22716 | 0.8206 | 23.3487 | 0.028506 | 0.001286 | 0.91408 | 0.001175 | 7.81 | 6.9782
2022-11-22 02:59:24.412 | 57768.88 | 10.899581 | 0 | 544.3182 | 0 | 546 | 317.0004 | 0 | 0 | 25.9394 | 0 | 0 | 316.9681 | 0 | 0 | 25.9343 | 0 | 0 | 500 | 2 | 8.9389 | 250 | 90 | 0 | 0 | 0 | 10 | 0.01 | 10.2117 | 24.2559 | 7.9208 | 0.22684 | 0.8206 | 23.3487 | 0.028505 | 0.001286 | 0.91407 | 0.001175 | 7.8112 | 6.9791
2022-11-22 02:59:30.612 | 57775.08 | 10.8050165 | 0 | 544.0349 | 0 | 546 | 317.0004 | 0 | 0 | 25.9394 | 0 | 0 | 316.9169 | 0 | 0 | 25.9446 | 0 | 0 | 500 | 2 | 8.9484 | 250 | 90 | 0 | 0 | 0 | 10 | 0.01 | 10.2115 | 24.256 | 7.9224 | 0.22662 | 0.82061 | 23.33 | 0.028507 | 0.001286 | 0.91409 | 0.001175 | 7.8107 | 6.9786
2022-11-22 02:59:36.817 | 57781.29 | 10.773994 | 0 | 543.8112 | 0 | 546 | 317.0004 | 0 | 0 | 25.9394 | 0 | 0 | 316.9609 | 0 | 0 | 25.9389 | 0 | 0 | 500 | 2 | 8.9516 | 250 | 90 | 0 | 0 | 0 | 10 | 0.01 | 10.2085 | 24.2572 | 7.8903 | 0.22603 | 0.82064 | 23.3567 | 0.028506 | 0.001286 | 0.91405 | 0.001175 | 7.8098 | 6.9781
2022-11-22 02:59:43.017 | 57787.49 | 10.725246 | 0 | 543.6083 | 0 | 546 | 317.0004 | 0 | 0 | 25.9394 | 0 | 0 | 317.0153 | 0 | 0 | 25.9426 | 0 | 0 | 500 | 2 | 8.9565 | 250 | 90 | 0 | 0 | 0 | 10 | 0.01 | 10.2091 | 24.257 | 7.9239 | 0.22688 | 0.82064 | 23.3487 | 0.028506 | 0.001286 | 0.91405 | 0.001175 | 7.8087 | 6.9767
2022-11-22 02:59:49.228 | 57793.7 | 10.655821 | 0 | 543.3915 | 0 | 545 | 317.0004 | 0 | 0 | 25.9394 | 0 | 0 | 316.9253 | 0 | 0 | 25.9401 | 0 | 0 | 500 | 2 | 8.9635 | 250 | 90 | 0 | 0 | 0 | 10 | 0.01 | 10.2083 | 24.2573 | 7.9178 | 0.2267 | 0.82065 | 23.3487 | 0.028507 | 0.001286 | 0.91407 | 0.001175 | 7.8078 | 6.9761
2022-11-22 02:59:55.439 | 57799.91 | 10.646955 | 0 | 543.0975 | 0 | 545 | 317.0004 | 0 | 0 | 25.9394 | 0 | 0 | 317.0197 | 0 | 0 | 25.9376 | 0 | 0 | 500 | 2 | 8.9644 | 250 | 90 | 0 | 0 | 0 | 10 | 0.01 | 10.2052 | 24.2584 | 7.9315 | 0.22732 | 0.82069 | 23.3647 | 0.028507 | 0.001286 | 0.91405 | 0.001175 | 7.8056 | 6.9742
2022-11-22 03:00:01.635 | 57806.11 | 10.598219 | 0 | 542.8913 | 0 | 545 | 317.0004 | 0 | 0 | 25.9394 | 0 | 0 | 316.9872 | 0 | 0 | 25.9379 | 0 | 0 | 500 | 2 | 8.9693 | 250 | 90 | 0 | 0 | 0 | 10 | 0.01 | 10.2051 | 24.2586 | 7.9178 | 0.22667 | 0.82069 | 23.346 | 0.028507 | 0.001286 | 0.91404 | 0.001175 | 7.8056 | 6.9744
2022-11-22 03:00:07.810 | 57812.28 | 10.579023 | 0 | 542.6812 | 0 | 545 | 317.0004 | 0 | 0 | 25.9394 | 0 | 0 | 316.9792 | 0 | 0 | 25.9375 | 0 | 0 | 500 | 2 | 8.9712 | 250 | 90 | 0 | 0 | 0 | 10 | 0.01 | 10.2046 | 24.2587 | 7.9239 | 0.22699 | 0.8207 | 23.3567 | 0.028508 | 0.001286 | 0.91406 | 0.001175 | 7.8052 | 6.9738
2022-11-22 03:00:13.979 | 57818.45 | 10.485992 | 0 | 542.4329 | 0 | 545 | 317.0004 | 0 | 0 | 25.9394 | 0 | 0 | 316.9402 | 0 | 0 | 25.9323 | 0 | 0 | 500 | 2 | 8.9806 | 250 | 90 | 0 | 0 | 0 | 10 | 0.01 | 10.2024 | 24.2595 | 7.9056 | 0.22668 | 0.82073 | 23.3727 | 0.028508 | 0.001286 | 0.91405 | 0.001175 | 7.8049 | 6.9736
2022-11-22 03:00:20.134 | 57824.6 | 10.449084 | 0 | 542.2441 | 0 | 544 | 317.0004 | 0 | 0 | 25.9394 | 0 | 0 | 316.9396 | 0 | 0 | 25.9369 | 0 | 0 | 500 | 2 | 8.9844 | 250 | 90 | 0 | 0 | 0 | 10 | 0.01 | 10.2022 | 24.2596 | 7.9514 | 0.22778 | 0.82073 | 23.3567 | 0.028509 | 0.001286 | 0.91406 | 0.001175 | 7.8033 | 6.9722
2022-11-22 03:00:26.306 | 57830.78 | 10.419558 | 0 | 542.0411 | 0 | 544 | 317.0004 | 0 | 0 | 25.9394 | 0 | 0 | 317.0491 | 0 | 0 | 25.9384 | 0 | 0 | 500 | 2 | 8.9873 | 250 | 90 | 0 | 0 | 0 | 10 | 0.01 | 10.2023 | 24.2598 | 7.9132 | 0.22646 | 0.82073 | 23.3407 | 0.02851 | 0.001286 | 0.91407 | 0.001175 | 7.8045 | 6.9731
2022-11-22 03:00:32.463 | 57836.93 | 10.379696 | 0 | 541.8522 | 0 | 544 | 317.0004 | 0 | 0 | 25.9394 | 0 | 0 | 316.9395 | 0 | 0 | 25.9354 | 0 | 0 | 500 | 2 | 8.9914 | 250 | 90 | 0 | 0 | 0 | 10 | 0.01 | 10.2009 | 24.2604 | 7.9239 | 0.22662 | 0.82075 | 23.33 | 0.028511 | 0.001286 | 0.91408 | 0.001175 | 7.803 | 6.9718
2022-11-22 03:00:38.651 | 57843.12 | 10.354604 | 0 | 541.639 | 0 | 544 | 317.0004 | 0 | 0 | 25.9394 | 0 | 0 | 316.9489 | 0 | 0 | 25.9417 | 0 | 0 | 500 | 2 | 8.9939 | 250 | 90 | 0 | 0 | 0 | 10 | 0.01 | 10.1987 | 24.2612 | 7.9239 | 0.22614 | 0.82078 | 23.3567 | 0.028511 | 0.001286 | 0.91407 | 0.001175 | 7.8006 | 6.9698
2022-11-22 03:00:44.809 | 57849.28 | 10.263088 | 0 | 541.3766 | 0 | 543 | 317.0004 | 0 | 0 | 25.9394 | 0 | 0 | 317.01 | 0 | 0 | 25.9423 | 0 | 0 | 500 | 2 | 9.0031 | 250 | 90 | 0 | 0 | 0 | 10 | 0.01 | 10.195 | 24.2625 | 7.9193 | 0.22684 | 0.82083 | 23.3754 | 0.028511 | 0.001286 | 0.91405 | 0.001175 | 7.8001 | 6.9695
2022-11-22 03:00:50.965 | 57855.43 | 10.251282 | 0 | 541.1879 | 0 | 543 | 317.0004 | 0 | 0 | 25.9394 | 0 | 0 | 316.9781 | 0 | 0 | 25.9369 | 0 | 0 | 500 | 2 | 9.0043 | 250 | 90 | 0 | 0 | 0 | 10 | 0.01 | 10.1962 | 24.2621 | 7.9178 | 0.22703 | 0.82081 | 23.346 | 0.028512 | 0.001286 | 0.91406 | 0.001175 | 7.8005 | 6.9696
2022-11-22 03:00:57.133 | 57861.6 | 10.249808 | 0 | 540.985 | 0 | 543 | 317.0004 | 0 | 0 | 25.9394 | 0 | 0 | 316.8758 | 0 | 0 | 25.9389 | 0 | 0 | 500 | 2 | 9.0045 | 250 | 90 | 0 | 0 | 0 | 10 | 0.01 | 10.1971 | 24.2617 | 7.9453 | 0.22708 | 0.8208 | 23.3567 | 0.028511 | 0.001286 | 0.91406 | 0.001175 | 7.7993 | 6.9685
2022-11-22 03:01:03.314 | 57867.78 | 10.189306 | 0 | 540.7751 | 0 | 543 | 317.0004 | 0 | 0 | 25.9394 | 0 | 0 | 317.0347 | 0 | 0 | 25.9407 | 0 | 0 | 500 | 2 | 9.0106 | 250 | 90 | 0 | 0 | 0 | 10 | 0.01 | 10.1944 | 24.2628 | 7.9346 | 0.22694 | 0.82084 | 23.354 | 0.028513 | 0.001286 | 0.91407 | 0.001175 | 7.798 | 6.9673
2022-11-22 03:01:09.470 | 57873.94 | 10.109624 | 0 | 540.5093 | 0 | 543 | 317.0004 | 0 | 0 | 25.9394 | 0 | 0 | 316.9795 | 0 | 0 | 25.9387 | 0 | 0 | 500 | 2 | 9.0186 | 250 | 90 | 0 | 0 | 0 | 10 | 0.01 | 10.1949 | 24.2627 | 7.9147 | 0.22638 | 0.82083 | 23.3567 | 0.028513 | 0.001286 | 0.91407 | 0.001175 | 7.7986 | 6.9681
2022-11-22 03:01:15.646 | 57880.12 | 10.063895 | 0 | 540.3101 | 0 | 542 | 317.0004 | 0 | 0 | 25.9394 | 0 | 0 | 317.0135 | 0 | 0 | 25.937 | 0 | 0 | 500 | 2 | 9.0232 | 250 | 90 | 0 | 0 | 0 | 10 | 0.01 | 10.1929 | 24.2634 | 7.9391 | 0.22746 | 0.82086 | 23.3594 | 0.028514 | 0.001286 | 0.91407 | 0.001175 | 7.7973 | 6.9667
2022-11-22 03:01:21.822 | 57886.29 | 10.032909 | 0 | 540.1037 | 0 | 542 | 317.0004 | 0 | 0 | 25.9394 | 0 | 0 | 316.9545 | 0 | 0 | 25.9395 | 0 | 0 | 500 | 2 | 9.0264 | 250 | 90 | 0 | 0 | 0 | 10 | 0.01 | 10.192 | 24.2639 | 7.9361 | 0.22708 | 0.82087 | 23.338 | 0.028515 | 0.001286 | 0.91408 | 0.001175 | 7.797 | 6.9664
2022-11-22 03:01:27.980 | 57892.45 | 10.031436 | 0 | 539.8798 | 0 | 542 | 317.0004 | 0 | 0 | 25.9394 | 0 | 0 | 316.9553 | 0 | 0 | 25.9425 | 0 | 0 | 500 | 2 | 9.0265 | 250 | 90 | 0 | 0 | 0 | 10 | 0.01 | 10.1917 | 24.264 | 7.9193 | 0.22664 | 0.82087 | 23.3407 | 0.028516 | 0.001286 | 0.91408 | 0.001175 | 7.796 | 6.9658
2022-11-22 03:01:34.134 | 57898.6 | 9.969487 | 0 | 539.5791 | 0 | 542 | 317.0004 | 0 | 0 | 25.9394 | 0 | 0 | 316.9042 | 0 | 0 | 25.9369 | 0 | 0 | 500 | 2 | 9.0328 | 250 | 90 | 0 | 0 | 0 | 10 | 0.01 | 10.1899 | 24.2647 | 7.9163 | 0.22662 | 0.8209 | 23.346 | 0.028517 | 0.001286 | 0.91409 | 0.001175 | 7.7961 | 6.9658
2022-11-22 03:01:40.293 | 57904.76 | 9.948833 | 0 | 539.3729 | 0 | 541 | 317.0004 | 0 | 0 | 25.9394 | 0 | 0 | 316.9836 | 0 | 0 | 25.9367 | 0 | 0 | 500 | 2 | 9.0349 | 250 | 90 | 0 | 0 | 0 | 10 | 0.01 | 10.1899 | 24.2647 | 7.933 | 0.227 | 0.8209 | 23.338 | 0.028516 | 0.001286 | 0.91408 | 0.001175 | 7.7955 | 6.965
2022-11-22 03:01:46.465 | 57910.93 | 9.879514 | 0 | 539.1595 | 0 | 541 | 317.0004 | 0 | 0 | 25.9394 | 0 | 0 | 317.0913 | 0 | 0 | 25.9378 | 0 | 0 | 500 | 2 | 9.0419 | 250 | 90 | 0 | 0 | 0 | 10 | 0.01 | 10.1865 | 24.266 | 7.9178 | 0.22685 | 0.82094 | 23.3594 | 0.028517 | 0.001286 | 0.91407 | 0.001175 | 7.7924 | 6.9628
2022-11-22 03:01:52.654 | 57917.12 | 9.79252 | 0 | 538.9321 | 0 | 541 | 317.0004 | 0 | 0 | 25.9394 | 0 | 0 | 316.8359 | 0 | 0 | 25.9384 | 0 | 0 | 500 | 2 | 9.0507 | 250 | 90 | 0 | 0 | 0 | 10 | 0.01 | 10.1869 | 24.2658 | 7.9208 | 0.22701 | 0.82094 | 23.3647 | 0.028516 | 0.001286 | 0.91406 | 0.001175 | 7.7921 | 6.9623
2022-11-22 03:01:58.808 | 57923.28 | 9.820529 | 0 | 538.6384 | 0 | 541 | 317.0004 | 0 | 0 | 25.9394 | 0 | 0 | 317.0673 | 0 | 0 | 25.9333 | 0 | 0 | 500 | 2 | 9.0478 | 250 | 90 | 0 | 0 | 0 | 10 | 0.01 | 10.1869 | 24.2659 | 7.93 | 0.22702 | 0.82094 | 23.346 | 0.028517 | 0.001286 | 0.91408 | 0.001175 | 7.7923 | 6.9627
2022-11-22 03:02:04.962 | 57929.43 | 9.743857 | 0 | 538.4181 | 0 | 541 | 317.0004 | 0 | 0 | 25.9394 | 0 | 0 | 317.0136 | 0 | 0 | 25.9335 | 0 | 0 | 500 | 2 | 9.0556 | 250 | 90 | 0 | 0 | 0 | 10 | 0.01 | 10.1853 | 24.2665 | 7.9376 | 0.22716 | 0.82096 | 23.3407 | 0.028517 | 0.001286 | 0.91407 | 0.001175 | 7.7908 | 6.961
2022-11-22 03:02:11.144 | 57935.61 | 9.705531 | 0 | 538.2119 | 0 | 540 | 317.0004 | 0 | 0 | 25.9394 | 0 | 0 | 317.1864 | 0 | 0 | 25.9397 | 0 | 0 | 500 | 2 | 9.0595 | 250 | 90 | 0 | 0 | 0 | 10 | 0.01 | 10.1838 | 24.2672 | 7.9071 | 0.22629 | 0.82098 | 23.3407 | 0.028519 | 0.001286 | 0.91408 | 0.001175 | 7.7904 | 6.9607
2022-11-22 03:02:17.316 | 57941.79 | 9.66867 | 0 | 537.9775 | 0 | 540 | 317.0004 | 0 | 0 | 25.9394 | 0 | 0 | 316.9902 | 0 | 0 | 25.9407 | 0 | 0 | 500 | 2 | 9.0632 | 250 | 90 | 0 | 0 | 0 | 10 | 0.01 | 10.1826 | 24.2675 | 7.9178 | 0.22681 | 0.821 | 23.3567 | 0.028519 | 0.001286 | 0.91407 | 0.001175 | 7.7892 | 6.9596
2022-11-22 03:02:23.477 | 57947.95 | 9.622982 | 0 | 537.6872 | 0 | 540 | 317.0004 | 0 | 0 | 25.9394 | 0 | 0 | 316.981 | 0 | 0 | 25.9387 | 0 | 0 | 500 | 2 | 9.0678 | 250 | 90 | 0 | 0 | 0 | 10 | 0.01 | 10.1826 | 24.2676 | 7.9041 | 0.22638 | 0.821 | 23.354 | 0.02852 | 0.001286 | 0.91408 | 0.001175 | 7.7893 | 6.9595
2022-11-22 03:02:29.681 | 57954.15 | 9.5507555 | 0 | 537.4808 | 0 | 540 | 317.0004 | 0 | 0 | 25.9394 | 0 | 0 | 316.9887 | 0 | 0 | 25.9379 | 0 | 0 | 500 | 2 | 9.0751 | 250 | 90 | 0 | 0 | 0 | 10 | 0.01 | 10.1788 | 24.269 | 7.9346 | 0.22705 | 0.82105 | 23.346 | 0.028521 | 0.001286 | 0.91408 | 0.001175 | 7.7889 | 6.9594
2022-11-22 03:02:35.865 | 57960.33 | 9.506549 | 0 | 537.2709 | 0 | 539 | 317.0004 | 0 | 0 | 25.9394 | 0 | 0 | 316.9229 | 0 | 0 | 25.9442 | 0 | 0 | 500 | 2 | 9.0796 | 250 | 90 | 0 | 0 | 0 | 10 | 0.01 | 10.1794 | 24.2689 | 7.9376 | 0.2267 | 0.82104 | 23.354 | 0.028521 | 0.001286 | 0.91408 | 0.001175 | 7.7868 | 6.9578
2022-11-22 03:02:42.044 | 57966.51 | 9.478548 | 0 | 537.0752 | 0 | 539 | 317.0004 | 0 | 0 | 25.9394 | 0 | 0 | 316.9207 | 0 | 0 | 25.9406 | 0 | 0 | 500 | 2 | 9.0824 | 250 | 90 | 0 | 0 | 0 | 10 | 0.01 | 10.1796 | 24.2688 | 7.9239 | 0.22688 | 0.82104 | 23.3567 | 0.028522 | 0.001286 | 0.91411 | 0.001175 | 7.7867 | 6.9576
2022-11-22 03:02:48.250 | 57972.72 | 9.449078 | 0 | 536.8093 | 0 | 539 | 317.0004 | 0 | 0 | 25.9394 | 0 | 0 | 316.9486 | 0 | 0 | 25.9378 | 0 | 0 | 500 | 2 | 9.0854 | 250 | 90 | 0 | 0 | 0 | 10 | 0.01 | 10.1768 | 24.2697 | 7.9315 | 0.2274 | 0.82107 | 23.354 | 0.028522 | 0.001286 | 0.91409 | 0.001175 | 7.7873 | 6.958
2022-11-22 03:02:54.435 | 57978.9 | 9.447607 | 0 | 536.6135 | 0 | 539 | 317.0004 | 0 | 0 | 25.9394 | 0 | 0 | 316.8986 | 0 | 0 | 25.9414 | 0 | 0 | 500 | 2 | 9.0855 | 250 | 90 | 0 | 0 | 0 | 10 | 0.01 | 10.1759 | 24.2702 | 7.9147 | 0.22673 | 0.82109 | 23.3727 | 0.028522 | 0.001286 | 0.91407 | 0.001175 | 7.7864 | 6.9571
2022-11-22 03:03:00.631 | 57985.1 | 9.356265 | 0 | 536.4175 | 0 | 539 | 317.0004 | 0 | 0 | 25.9394 | 0 | 0 | 317.0243 | 0 | 0 | 25.9369 | 0 | 0 | 500 | 2 | 9.0948 | 250 | 90 | 0 | 0 | 0 | 10 | 0.01 | 10.1753 | 24.2704 | 7.9178 | 0.22692 | 0.8211 | 23.3647 | 0.028522 | 0.001286 | 0.91407 | 0.001175 | 7.7841 | 6.9554
2022-11-22 03:03:06.815 | 57991.29 | 9.303224 | 0 | 536.2112 | 0 | 538 | 317.0004 | 0 | 0 | 25.9394 | 0 | 0 | 317.0699 | 0 | 0 | 25.9374 | 0 | 0 | 500 | 2 | 9.1001 | 250 | 90 | 0 | 0 | 0 | 10 | 0.01 | 10.1765 | 24.2699 | 7.9361 | 0.22756 | 0.82108 | 23.3727 | 0.028523 | 0.001286 | 0.91409 | 0.001175 | 7.7818 | 6.9535
2022-11-22 03:03:12.985 | 57997.46 | 9.257568 | 0 | 535.9663 | 0 | 538 | 317.0004 | 0 | 0 | 25.9394 | 0 | 0 | 317.0386 | 0 | 0 | 25.9404 | 0 | 0 | 500 | 2 | 9.1048 | 250 | 90 | 0 | 0 | 0 | 10 | 0.01 | 10.1722 | 24.2718 | 7.9193 | 0.22664 | 0.82114 | 23.3407 | 0.028524 | 0.001286 | 0.91408 | 0.001175 | 7.7832 | 6.9547
2022-11-22 03:03:19.174 | 58003.64 | 9.251677 | 0 | 535.7706 | 0 | 538 | 317.0004 | 0 | 0 | 25.9394 | 0 | 0 | 316.972 | 0 | 0 | 25.9377 | 0 | 0 | 500 | 2 | 9.1054 | 250 | 90 | 0 | 0 | 0 | 10 | 0.01 | 10.172 | 24.2717 | 7.9361 | 0.22745 | 0.82114 | 23.3647 | 0.028524 | 0.001286 | 0.91409 | 0.001175 | 7.7819 | 6.9533
2022-11-22 03:03:25.366 | 58009.84 | 9.173612 | 0 | 535.5817 | 0 | 538 | 317.0004 | 0 | 0 | 25.9394 | 0 | 0 | 317.0329 | 0 | 0 | 25.9389 | 0 | 0 | 500 | 2 | 9.1133 | 250 | 90 | 0 | 0 | 0 | 10 | 0.01 | 10.1727 | 24.2716 | 7.9163 | 0.22655 | 0.82113 | 23.3407 | 0.028524 | 0.001286 | 0.91408 | 0.001175 | 7.7815 | 6.9529
2022-11-22 03:03:31.562 | 58016.03 | 9.172142 | 0 | 535.3823 | 0 | 537 | 317.0004 | 0 | 0 | 25.9394 | 0 | 0 | 317.0271 | 0 | 0 | 25.9429 | 0 | 0 | 500 | 2 | 9.1134 | 250 | 90 | 0 | 0 | 0 | 10 | 0.01 | 10.1688 | 24.2732 | 7.9178 | 0.22667 | 0.82118 | 23.346 | 0.028526 | 0.001286 | 0.91409 | 0.001175 | 7.7813 | 6.9527
2022-11-22 03:03:37.729 | 58022.2 | 9.125019 | 0 | 535.1268 | 0 | 537 | 317.0004 | 0 | 0 | 25.9394 | 0 | 0 | 317.0728 | 0 | 0 | 25.9376 | 0 | 0 | 500 | 2 | 9.1182 | 250 | 90 | 0 | 0 | 0 | 10 | 0.01 | 10.1698 | 24.2727 | 7.9239 | 0.22688 | 0.82117 | 23.3487 | 0.028524 | 0.001286 | 0.91407 | 0.001175 | 7.7796 | 6.9513
2022-11-22 03:03:43.886 | 58028.36 | 9.0779 | 0 | 534.9416 | 0 | 537 | 317.0004 | 0 | 0 | 25.9394 | 0 | 0 | 316.9577 | 0 | 0 | 25.9406 | 0 | 0 | 500 | 2 | 9.1229 | 250 | 90 | 0 | 0 | 0 | 10 | 0.01 | 10.1689 | 24.273 | 7.901 | 0.22655 | 0.82118 | 23.3727 | 0.028526 | 0.001286 | 0.91409 | 0.001175 | 7.7786 | 6.9506
2022-11-22 03:03:50.069 | 58034.54 | 9.057292 | 0 | 534.7806 | 0 | 537 | 317.0004 | 0 | 0 | 25.9394 | 0 | 0 | 316.8949 | 0 | 0 | 25.9429 | 0 | 0 | 500 | 2 | 9.125 | 250 | 90 | 0 | 0 | 0 | 10 | 0.01 | 10.1694 | 24.2729 | 7.9147 | 0.22669 | 0.82118 | 23.354 | 0.028526 | 0.001286 | 0.91409 | 0.001175 | 7.7768 | 6.949
2022-11-22 03:03:56.221 | 58040.69 | 9.017538 | 0 | 534.585 | 0 | 537 | 317.0004 | 0 | 0 | 25.9394 | 0 | 0 | 317.0116 | 0 | 0 | 25.9407 | 0 | 0 | 500 | 2 | 9.129 | 250 | 90 | 0 | 0 | 0 | 10 | 0.01 | 10.1661 | 24.274 | 7.933 | 0.22751 | 0.82122 | 23.3754 | 0.028528 | 0.001286 | 0.9141 | 0.001175 | 7.778 | 6.9498
2022-11-22 03:04:02.374 | 58046.84 | 8.932162 | 0 | 534.3364 | 0 | 536 | 317.0004 | 0 | 0 | 25.9394 | 0 | 0 | 316.8902 | 0 | 0 | 25.9385 | 0 | 0 | 500 | 2 | 9.1377 | 250 | 90 | 0 | 0 | 0 | 10 | 0.01 | 10.1642 | 24.2749 | 7.9315 | 0.22732 | 0.82125 | 23.3647 | 0.028527 | 0.001286 | 0.91407 | 0.001175 | 7.776 | 6.948
2022-11-22 03:04:08.549 | 58053.02 | 8.9115505 | 0 | 534.1477 | 0 | 536 | 317.0004 | 0 | 0 | 25.9394 | 0 | 0 | 317.0117 | 0 | 0 | 25.9407 | 0 | 0 | 500 | 2 | 9.1398 | 250 | 90 | 0 | 0 | 0 | 10 | 0.01 | 10.1671 | 24.2738 | 7.93 | 0.22705 | 0.82121 | 23.3487 | 0.028527 | 0.001286 | 0.91408 | 0.001175 | 7.7762 | 6.9482
2022-11-22 03:04:14.741 | 58059.21 | 8.877695 | 0 | 533.9554 | 0 | 536 | 317.0004 | 0 | 0 | 25.9394 | 0 | 0 | 317.0456 | 0 | 0 | 25.9369 | 0 | 0 | 500 | 2 | 9.1432 | 250 | 90 | 0 | 0 | 0 | 10 | 0.01 | 10.1646 | 24.2747 | 7.9239 | 0.22735 | 0.82124 | 23.3567 | 0.028527 | 0.001286 | 0.91408 | 0.001175 | 7.7764 | 6.9483
2022-11-22 03:04:20.905 | 58065.38 | 8.867391 | 0 | 533.7489 | 0 | 536 | 317.0004 | 0 | 0 | 25.9394 | 0 | 0 | 316.9767 | 0 | 0 | 25.9388 | 0 | 0 | 500 | 2 | 9.1442 | 250 | 90 | 0 | 0 | 0 | 10 | 0.01 | 10.1643 | 24.2749 | 7.8995 | 0.22699 | 0.82124 | 23.3407 | 0.028528 | 0.001286 | 0.91408 | 0.001175 | 7.7759 | 6.9481
2022-11-22 03:04:27.060 | 58071.53 | 8.829131 | 0 | 533.4517 | 0 | 536 | 317.0004 | 0 | 0 | 25.9394 | 0 | 0 | 317.0283 | 0 | 0 | 25.9399 | 0 | 0 | 500 | 2 | 9.1481 | 250 | 90 | 0 | 0 | 0 | 10 | 0.01 | 10.1616 | 24.2759 | 7.9239 | 0.22703 | 0.82128 | 23.3567 | 0.028529 | 0.001286 | 0.91409 | 0.001175 | 7.7752 | 6.9475
2022-11-22 03:04:33.218 | 58077.69 | 8.779101 | 0 | 533.2139 | 0 | 535 | 317.0004 | 0 | 0 | 25.9394 | 0 | 0 | 317.0109 | 0 | 0 | 25.9376 | 0 | 0 | 500 | 2 | 9.1532 | 250 | 90 | 0 | 0 | 0 | 10 | 0.01 | 10.1606 | 24.2763 | 7.93 | 0.22687 | 0.82129 | 23.3487 | 0.028529 | 0.001286 | 0.91407 | 0.001175 | 7.7751 | 6.9472
2022-11-22 03:04:39.378 | 58083.85 | 8.755558 | 0 | 532.9865 | 0 | 535 | 317.0004 | 0 | 0 | 25.9394 | 0 | 0 | 316.9769 | 0 | 0 | 25.9421 | 0 | 0 | 500 | 2 | 9.1556 | 250 | 90 | 0 | 0 | 0 | 10 | 0.01 | 10.159 | 24.2771 | 7.9224 | 0.22676 | 0.82132 | 23.3647 | 0.02853 | 0.001286 | 0.91408 | 0.001175 | 7.7713 | 6.944
2022-11-22 03:04:45.534 | 58090 | 8.70111 | 0 | 532.7872 | 0 | 535 | 317.0004 | 0 | 0 | 25.9394 | 0 | 0 | 316.9247 | 0 | 0 | 25.9395 | 0 | 0 | 500 | 2 | 9.1611 | 250 | 90 | 0 | 0 | 0 | 10 | 0.01 | 10.1578 | 24.2775 | 7.9208 | 0.22676 | 0.82133 | 23.346 | 0.02853 | 0.001286 | 0.91407 | 0.001175 | 7.7715 | 6.9442
2022-11-22 03:04:51.693 | 58096.16 | 8.690809 | 0 | 532.483 | 0 | 535 | 317.0004 | 0 | 0 | 25.9394 | 0 | 0 | 316.9886 | 0 | 0 | 25.9341 | 0 | 0 | 500 | 2 | 9.1621 | 250 | 90 | 0 | 0 | 0 | 10 | 0.01 | 10.1566 | 24.2781 | 7.9239 | 0.22673 | 0.82135 | 23.338 | 0.02853 | 0.001286 | 0.91404 | 0.001175 | 7.7699 | 6.943
2022-11-22 03:04:57.868 | 58102.34 | 8.652562 | 0 | 532.2836 | 0 | 534 | 317.0004 | 0 | 0 | 25.9394 | 0 | 0 | 316.9906 | 0 | 0 | 25.9432 | 0 | 0 | 500 | 2 | 9.166 | 250 | 90 | 0 | 0 | 0 | 10 | 0.01 | 10.1578 | 24.2776 | 7.9239 | 0.22677 | 0.82133 | 23.3407 | 0.028531 | 0.001286 | 0.91408 | 0.001175 | 7.7705 | 6.9432
2022-11-22 03:05:04.023 | 58108.49 | 8.621672 | 0 | 532.0842 | 0 | 534 | 317.0004 | 0 | 0 | 25.9394 | 0 | 0 | 316.9522 | 0 | 0 | 25.9441 | 0 | 0 | 500 | 2 | 9.1691 | 250 | 90 | 0 | 0 | 0 | 10 | 0.01 | 10.1557 | 24.2785 | 7.9193 | 0.22642 | 0.82136 | 23.3247 | 0.028531 | 0.001286 | 0.91407 | 0.001175 | 7.769 | 6.9417
2022-11-22 03:05:10.175 | 58114.64 | 8.49665 | 0 | 531.8849 | 0 | 534 | 317.0004 | 0 | 0 | 25.9394 | 0 | 0 | 316.9528 | 0 | 0 | 25.9411 | 0 | 0 | 500 | 2 | 9.1818 | 250 | 90 | 0 | 0 | 0 | 10 | 0.01 | 10.1526 | 24.2794 | 7.9285 | 0.22737 | 0.8214 | 23.3754 | 0.028532 | 0.001286 | 0.91407 | 0.001175 | 7.769 | 6.9421
2022-11-22 03:05:16.329 | 58120.8 | 8.53047 | 0 | 531.6261 | 0 | 534 | 317.0004 | 0 | 0 | 25.9394 | 0 | 0 | 316.9556 | 0 | 0 | 25.9387 | 0 | 0 | 500 | 2 | 9.1784 | 250 | 90 | 0 | 0 | 0 | 10 | 0.01 | 10.1551 | 24.2785 | 7.9285 | 0.22727 | 0.82137 | 23.3674 | 0.028533 | 0.001286 | 0.91411 | 0.001175 | 7.7678 | 6.9412
2022-11-22 03:05:22.487 | 58126.96 | 8.459877 | 0 | 531.4302 | 0 | 534 | 317.0004 | 0 | 0 | 25.9394 | 0 | 0 | 317.0017 | 0 | 0 | 25.9371 | 0 | 0 | 500 | 2 | 9.1855 | 250 | 90 | 0 | 0 | 0 | 10 | 0.01 | 10.1528 | 24.2796 | 7.93 | 0.22691 | 0.8214 | 23.338 | 0.028534 | 0.001286 | 0.91408 | 0.001175 | 7.7671 | 6.9403
2022-11-22 03:05:28.664 | 58133.13 | 8.420171 | 0 | 531.2378 | 0 | 533 | 317.0004 | 0 | 0 | 25.9394 | 0 | 0 | 316.9552 | 0 | 0 | 25.9395 | 0 | 0 | 500 | 2 | 9.1895 | 250 | 90 | 0 | 0 | 0 | 10 | 0.01 | 10.1508 | 24.2803 | 7.9285 | 0.22712 | 0.82143 | 23.3567 | 0.028534 | 0.001286 | 0.91409 | 0.001175 | 7.7666 | 6.9399
2022-11-22 03:05:34.819 | 58139.29 | 8.44959 | 0 | 531.0421 | 0 | 533 | 317.0004 | 0 | 0 | 25.9394 | 0 | 0 | 316.898 | 0 | 0 | 25.9397 | 0 | 0 | 500 | 2 | 9.1866 | 250 | 90 | 0 | 0 | 0 | 10 | 0.01 | 10.1516 | 24.2801 | 7.93 | 0.22684 | 0.82142 | 23.3327 | 0.028533 | 0.001286 | 0.91408 | 0.001175 | 7.7652 | 6.9383
2022-11-22 03:05:40.974 | 58145.44 | 8.409884 | 0 | 530.7834 | 0 | 533 | 317.0004 | 0 | 0 | 25.9394 | 0 | 0 | 317.0433 | 0 | 0 | 25.9362 | 0 | 0 | 500 | 2 | 9.1906 | 250 | 90 | 0 | 0 | 0 | 10 | 0.01 | 10.1486 | 24.2811 | 7.9163 | 0.22699 | 0.82146 | 23.3727 | 0.028534 | 0.001286 | 0.91407 | 0.001175 | 7.7638 | 6.9374
2022-11-22 03:05:47.129 | 58151.6 | 8.320198 | 0 | 530.605 | 0 | 533 | 317.0004 | 0 | 0 | 25.9394 | 0 | 0 | 317.0052 | 0 | 0 | 25.9405 | 0 | 0 | 500 | 2 | 9.1997 | 250 | 90 | 0 | 0 | 0 | 10 | 0.01 | 10.1491 | 24.281 | 7.9147 | 0.22662 | 0.82145 | 23.3487 | 0.028535 | 0.001286 | 0.91409 | 0.001175 | 7.7653 | 6.9385
2022-11-22 03:05:53.283 | 58157.75 | 8.230518 | 0 | 530.4126 | 0 | 533 | 317.0004 | 0 | 0 | 25.9394 | 0 | 0 | 317.0138 | 0 | 0 | 25.9385 | 0 | 0 | 500 | 2 | 9.2088 | 250 | 90 | 0 | 0 | 0 | 10 | 0.01 | 10.1485 | 24.2812 | 7.9208 | 0.2269 | 0.82146 | 23.3567 | 0.028536 | 0.001286 | 0.91409 | 0.001175 | 7.7636 | 6.9372
2022-11-22 03:05:59.444 | 58163.91 | 8.276091 | 0 | 530.2413 | 0 | 532 | 317.0004 | 0 | 0 | 25.9394 | 0 | 0 | 317.0627 | 0 | 0 | 25.9415 | 0 | 0 | 500 | 2 | 9.2041 | 250 | 90 | 0 | 0 | 0 | 10 | 0.01 | 10.1484 | 24.2813 | 7.9208 | 0.22686 | 0.82146 | 23.354 | 0.028536 | 0.001286 | 0.91409 | 0.001175 | 7.7634 | 6.9373
2022-11-22 03:06:05.598 | 58170.07 | 8.204065 | 0 | 529.9965 | 0 | 532 | 317.0004 | 0 | 0 | 25.9394 | 0 | 0 | 317.0188 | 0 | 0 | 25.9357 | 0 | 0 | 500 | 2 | 9.2115 | 250 | 90 | 0 | 0 | 0 | 10 | 0.01 | 10.1457 | 24.2824 | 7.9071 | 0.22651 | 0.8215 | 23.3567 | 0.028537 | 0.001286 | 0.91409 | 0.001175 | 7.7619 | 6.9357
2022-11-22 03:06:11.778 | 58176.25 | 8.133518 | 0 | 529.8045 | 0 | 532 | 317.0004 | 0 | 0 | 25.9394 | 0 | 0 | 316.9656 | 0 | 0 | 25.9411 | 0 | 0 | 500 | 2 | 9.2186 | 250 | 90 | 0 | 0 | 0 | 10 | 0.01 | 10.1449 | 24.2828 | 7.933 | 0.22677 | 0.82151 | 23.3407 | 0.028538 | 0.001286 | 0.91409 | 0.001175 | 7.7614 | 6.9352
2022-11-22 03:06:17.954 | 58182.42 | 8.1923065 | 0 | 529.6268 | 0 | 532 | 317.0004 | 0 | 0 | 25.9394 | 0 | 0 | 316.9189 | 0 | 0 | 25.9375 | 0 | 0 | 500 | 2 | 9.2126 | 250 | 90 | 0 | 0 | 0 | 10 | 0.01 | 10.1429 | 24.2835 | 7.9315 | 0.22705 | 0.82154 | 23.3594 | 0.028538 | 0.001286 | 0.91408 | 0.001175 | 7.7609 | 6.9349
2022-11-22 03:06:24.112 | 58188.58 | 8.146743 | 0 | 529.4662 | 0 | 531 | 317.0004 | 0 | 0 | 25.9394 | 0 | 0 | 316.9811 | 0 | 0 | 25.9411 | 0 | 0 | 500 | 2 | 9.2173 | 250 | 90 | 0 | 0 | 0 | 10 | 0.01 | 10.1413 | 24.2841 | 7.9468 | 0.22686 | 0.82156 | 23.3407 | 0.028539 | 0.001286 | 0.91408 | 0.001175 | 7.7609 | 6.9346
2022-11-22 03:06:30.278 | 58194.75 | 8.046815 | 0 | 529.2359 | 0 | 531 | 317.0004 | 0 | 0 | 25.9394 | 0 | 0 | 317.0236 | 0 | 0 | 25.9331 | 0 | 0 | 500 | 2 | 9.2274 | 250 | 90 | 0 | 0 | 0 | 10 | 0.01 | 10.1423 | 24.2837 | 7.9453 | 0.2271 | 0.82154 | 23.3567 | 0.028539 | 0.001286 | 0.91409 | 0.001175 | 7.7579 | 6.932
2022-11-22 03:06:36.431 | 58200.9 | 8.010084 | 0 | 529.0685 | 0 | 531 | 317.0004 | 0 | 0 | 25.9394 | 0 | 0 | 316.9506 | 0 | 0 | 25.9394 | 0 | 0 | 500 | 2 | 9.2311 | 250 | 90 | 0 | 0 | 0 | 10 | 0.01 | 10.1389 | 24.2851 | 7.9239 | 0.22673 | 0.82159 | 23.3594 | 0.028538 | 0.001286 | 0.91406 | 0.001175 | 7.7586 | 6.9328
2022-11-22 03:06:42.585 | 58207.06 | 8.014495 | 0 | 528.894 | 0 | 531 | 317.0004 | 0 | 0 | 25.9394 | 0 | 0 | 316.9621 | 0 | 0 | 25.9438 | 0 | 0 | 500 | 2 | 9.2307 | 250 | 90 | 0 | 0 | 0 | 10 | 0.01 | 10.1395 | 24.2849 | 7.9239 | 0.227 | 0.82158 | 23.3594 | 0.028539 | 0.001286 | 0.91407 | 0.001175 | 7.757 | 6.9315
2022-11-22 03:06:48.756 | 58213.23 | 7.9571934 | 0 | 528.7265 | 0 | 531 | 317.0004 | 0 | 0 | 25.9394 | 0 | 0 | 316.975 | 0 | 0 | 25.9392 | 0 | 0 | 500 | 2 | 9.2365 | 250 | 90 | 0 | 0 | 0 | 10 | 0.01 | 10.1385 | 24.2853 | 7.9132 | 0.22654 | 0.82159 | 23.346 | 0.028539 | 0.001286 | 0.91407 | 0.001175 | 7.7574 | 6.9316
2022-11-22 03:06:54.929 | 58219.4 | 7.979233 | 0 | 528.4822 | 0 | 531 | 317.0004 | 0 | 0 | 25.9394 | 0 | 0 | 316.8983 | 0 | 0 | 25.9379 | 0 | 0 | 500 | 2 | 9.2342 | 250 | 90 | 0 | 0 | 0 | 10 | 0.01 | 10.1388 | 24.2851 | 7.9346 | 0.22718 | 0.82159 | 23.3487 | 0.028541 | 0.001286 | 0.9141 | 0.001175 | 7.7574 | 6.9316
2022-11-22 03:07:01.088 | 58225.56 | 7.9219356 | 0 | 528.3043 | 0 | 530 | 317.0004 | 0 | 0 | 25.9394 | 0 | 0 | 317.0025 | 0 | 0 | 25.9388 | 0 | 0 | 500 | 2 | 9.2401 | 250 | 90 | 0 | 0 | 0 | 10 | 0.01 | 10.1348 | 24.2867 | 7.9239 | 0.22695 | 0.82164 | 23.354 | 0.028541 | 0.001286 | 0.91407 | 0.001175 | 7.7548 | 6.9295
2022-11-22 03:07:07.247 | 58231.72 | 7.860236 | 0 | 528.1158 | 0 | 530 | 317.0004 | 0 | 0 | 25.9394 | 0 | 0 | 317.0243 | 0 | 0 | 25.9391 | 0 | 0 | 500 | 2 | 9.2463 | 250 | 90 | 0 | 0 | 0 | 10 | 0.01 | 10.1359 | 24.2863 | 7.9239 | 0.22699 | 0.82163 | 23.3567 | 0.028542 | 0.001286 | 0.91409 | 0.001175 | 7.7545 | 6.929
2022-11-22 03:07:13.413 | 58237.88 | 7.823519 | 0 | 527.938 | 0 | 530 | 317.0004 | 0 | 0 | 25.9394 | 0 | 0 | 317.0294 | 0 | 0 | 25.9378 | 0 | 0 | 500 | 2 | 9.25 | 250 | 90 | 0 | 0 | 0 | 10 | 0.01 | 10.1329 | 24.2874 | 7.9315 | 0.22724 | 0.82167 | 23.3594 | 0.028541 | 0.001286 | 0.91405 | 0.001175 | 7.7539 | 6.9285
2022-11-22 03:07:19.567 | 58244.04 | 7.8249855 | 0 | 527.746 | 0 | 530 | 317.0004 | 0 | 0 | 25.9394 | 0 | 0 | 316.9384 | 0 | 0 | 25.934 | 0 | 0 | 500 | 2 | 9.2499 | 250 | 90 | 0 | 0 | 0 | 10 | 0.01 | 10.1342 | 24.287 | 7.9285 | 0.22708 | 0.82165 | 23.354 | 0.028542 | 0.001286 | 0.91409 | 0.001175 | 7.7528 | 6.9278
2022-11-22 03:07:25.733 | 58250.2 | 7.741277 | 0 | 527.5158 | 0 | 530 | 317.0004 | 0 | 0 | 25.9394 | 0 | 0 | 316.9206 | 0 | 0 | 25.9367 | 0 | 0 | 500 | 2 | 9.2584 | 250 | 90 | 0 | 0 | 0 | 10 | 0.01 | 10.1333 | 24.2874 | 7.9147 | 0.22662 | 0.82167 | 23.3487 | 0.028543 | 0.001286 | 0.91409 | 0.001175 | 7.7521 | 6.927
2022-11-22 03:07:31.887 | 58256.36 | 7.788271 | 0 | 527.3379 | 0 | 529 | 317.0004 | 0 | 0 | 25.9394 | 0 | 0 | 316.9368 | 0 | 0 | 25.9382 | 0 | 0 | 500 | 2 | 9.2536 | 250 | 90 | 0 | 0 | 0 | 10 | 0.01 | 10.1321 | 24.2877 | 7.9285 | 0.22723 | 0.82168 | 23.3647 | 0.028543 | 0.001286 | 0.91407 | 0.001175 | 7.7513 | 6.9264
2022-11-22 03:07:38.059 | 58262.53 | 7.717782 | 0 | 527.1635 | 0 | 529 | 317.0004 | 0 | 0 | 25.9394 | 0 | 0 | 317.0259 | 0 | 0 | 25.9369 | 0 | 0 | 500 | 2 | 9.2608 | 250 | 90 | 0 | 0 | 0 | 10 | 0.01 | 10.1313 | 24.2881 | 7.9208 | 0.22694 | 0.82169 | 23.3594 | 0.028544 | 0.001286 | 0.9141 | 0.001175 | 7.7522 | 6.9273
2022-11-22 03:07:44.215 | 58268.68 | 7.7148404 | 0 | 526.9718 | 0 | 529 | 317.0004 | 0 | 0 | 25.9394 | 0 | 0 | 316.9904 | 0 | 0 | 25.9396 | 0 | 0 | 500 | 2 | 9.2611 | 250 | 90 | 0 | 0 | 0 | 10 | 0.01 | 10.1313 | 24.2882 | 7.9407 | 0.22725 | 0.82169 | 23.3407 | 0.028545 | 0.001286 | 0.9141 | 0.001175 | 7.7481 | 6.9233
2022-11-22 03:07:50.379 | 58274.85 | 7.6693287 | 0 | 526.7101 | 0 | 529 | 317.0004 | 0 | 0 | 25.9394 | 0 | 0 | 317.0633 | 0 | 0 | 25.9369 | 0 | 0 | 500 | 2 | 9.2657 | 250 | 90 | 0 | 0 | 0 | 10 | 0.01 | 10.1294 | 24.289 | 7.9208 | 0.22676 | 0.82172 | 23.346 | 0.028545 | 0.001286 | 0.9141 | 0.001175 | 7.748 | 6.9235
2022-11-22 03:07:56.536 | 58281.01 | 7.6517096 | 0 | 526.5042 | 0 | 529 | 317.0004 | 0 | 0 | 25.9394 | 0 | 0 | 316.9289 | 0 | 0 | 25.9416 | 0 | 0 | 500 | 2 | 9.2675 | 250 | 90 | 0 | 0 | 0 | 10 | 0.01 | 10.1263 | 24.2901 | 7.9208 | 0.22705 | 0.82176 | 23.3674 | 0.028546 | 0.001286 | 0.91409 | 0.001175 | 7.75 | 6.9252
2022-11-22 03:08:02.701 | 58287.17 | 7.6047287 | 0 | 526.3125 | 0 | 528 | 317.0004 | 0 | 0 | 25.9394 | 0 | 0 | 317.0454 | 0 | 0 | 25.9409 | 0 | 0 | 500 | 2 | 9.2722 | 250 | 90 | 0 | 0 | 0 | 10 | 0.01 | 10.1261 | 24.2902 | 7.9315 | 0.22708 | 0.82176 | 23.346 | 0.028547 | 0.001286 | 0.9141 | 0.001175 | 7.748 | 6.9233
2022-11-22 03:08:08.858 | 58293.33 | 7.5533457 | 0 | 526.1205 | 0 | 528 | 317.0004 | 0 | 0 | 25.9394 | 0 | 0 | 317.0059 | 0 | 0 | 25.9387 | 0 | 0 | 500 | 2 | 9.2775 | 250 | 90 | 0 | 0 | 0 | 10 | 0.01 | 10.1272 | 24.2898 | 7.9239 | 0.22694 | 0.82175 | 23.3594 | 0.028545 | 0.001286 | 0.91408 | 0.001175 | 7.7477 | 6.9234
2022-11-22 03:08:15.019 | 58299.49 | 7.578299 | 0 | 525.8589 | 0 | 528 | 317.0004 | 0 | 0 | 25.9394 | 0 | 0 | 317.0672 | 0 | 0 | 25.9414 | 0 | 0 | 500 | 2 | 9.2749 | 250 | 90 | 0 | 0 | 0 | 10 | 0.01 | 10.1266 | 24.29 | 7.9239 | 0.22685 | 0.82176 | 23.3407 | 0.028546 | 0.001286 | 0.91408 | 0.001175 | 7.7483 | 6.9236
2022-11-22 03:08:21.176 | 58305.65 | 7.487295 | 0 | 525.653 | 0 | 528 | 317.0004 | 0 | 0 | 25.9394 | 0 | 0 | 316.9444 | 0 | 0 | 25.9336 | 0 | 0 | 500 | 2 | 9.2842 | 250 | 90 | 0 | 0 | 0 | 10 | 0.01 | 10.1244 | 24.2908 | 7.9117 | 0.22748 | 0.82179 | 23.3647 | 0.028547 | 0.001286 | 0.91409 | 0.001175 | 7.7457 | 6.9216
2022-11-22 03:08:27.342 | 58311.81 | 7.487295 | 0 | 525.4471 | 0 | 528 | 317.0004 | 0 | 0 | 25.9394 | 0 | 0 | 316.905 | 0 | 0 | 25.9387 | 0 | 0 | 500 | 2 | 9.2842 | 250 | 90 | 0 | 0 | 0 | 10 | 0.01 | 10.1214 | 24.2921 | 7.9224 | 0.22676 | 0.82183 | 23.3647 | 0.028549 | 0.001286 | 0.91409 | 0.001175 | 7.7458 | 6.9215
2022-11-22 03:08:33.500 | 58317.97 | 7.4329844 | 0 | 525.2379 | 0 | 527 | 317.0004 | 0 | 0 | 25.9394 | 0 | 0 | 316.9689 | 0 | 0 | 25.9379 | 0 | 0 | 500 | 2 | 9.2897 | 250 | 90 | 0 | 0 | 0 | 10 | 0.01 | 10.1216 | 24.2921 | 7.9193 | 0.22684 | 0.82182 | 23.3407 | 0.028548 | 0.001286 | 0.91408 | 0.001175 | 7.7442 | 6.92
2022-11-22 03:08:39.660 | 58324.13 | 7.4183135 | 0 | 524.9761 | 0 | 527 | 317.0004 | 0 | 0 | 25.9394 | 0 | 0 | 316.99 | 0 | 0 | 25.937 | 0 | 0 | 500 | 2 | 9.2912 | 250 | 90 | 0 | 0 | 0 | 10 | 0.01 | 10.1204 | 24.2925 | 7.93 | 0.22705 | 0.82184 | 23.3487 | 0.028549 | 0.001286 | 0.91409 | 0.001175 | 7.7437 | 6.9197
2022-11-22 03:08:45.826 | 58330.3 | 7.368424 | 0 | 524.7634 | 0 | 527 | 317.0004 | 0 | 0 | 25.9394 | 0 | 0 | 317.0442 | 0 | 0 | 25.9371 | 0 | 0 | 500 | 2 | 9.2962 | 250 | 90 | 0 | 0 | 0 | 10 | 0.01 | 10.1203 | 24.2926 | 7.901 | 0.22622 | 0.82184 | 23.3487 | 0.028549 | 0.001286 | 0.91409 | 0.001175 | 7.7431 | 6.9193
2022-11-22 03:08:51.983 | 58336.45 | 7.3669496 | 0 | 524.5576 | 0 | 527 | 317.0004 | 0 | 0 | 25.9394 | 0 | 0 | 316.8706 | 0 | 0 | 25.9372 | 0 | 0 | 500 | 2 | 9.2964 | 250 | 90 | 0 | 0 | 0 | 10 | 0.01 | 10.1187 | 24.2933 | 7.9071 | 0.2264 | 0.82186 | 23.3487 | 0.02855 | 0.001286 | 0.91409 | 0.001175 | 7.7417 | 6.9178
2022-11-22 03:08:58.137 | 58342.61 | 7.3376026 | 0 | 524.3656 | 0 | 526 | 317.0004 | 0 | 0 | 25.9394 | 0 | 0 | 316.9805 | 0 | 0 | 25.9391 | 0 | 0 | 500 | 2 | 9.2994 | 250 | 90 | 0 | 0 | 0 | 10 | 0.01 | 10.1191 | 24.2929 | 7.9163 | 0.22703 | 0.82186 | 23.3754 | 0.02855 | 0.001286 | 0.91409 | 0.001175 | 7.7398 | 6.9162
2022-11-22 03:09:04.293 | 58348.76 | 7.289186 | 0 | 524.09 | 0 | 526 | 317.0004 | 0 | 0 | 25.9394 | 0 | 0 | 316.9472 | 0 | 0 | 25.9366 | 0 | 0 | 500 | 2 | 9.3043 | 250 | 90 | 0 | 0 | 0 | 10 | 0.01 | 10.1172 | 24.2938 | 7.93 | 0.22702 | 0.82188 | 23.346 | 0.028551 | 0.001286 | 0.91411 | 0.001175 | 7.741 | 6.9172
2022-11-22 03:09:10.450 | 58354.92 | 7.202628 | 0 | 523.8911 | 0 | 526 | 317.0004 | 0 | 0 | 25.9394 | 0 | 0 | 316.9751 | 0 | 0 | 25.9383 | 0 | 0 | 500 | 2 | 9.3131 | 250 | 90 | 0 | 0 | 0 | 10 | 0.01 | 10.1157 | 24.2942 | 7.9361 | 0.2277 | 0.8219 | 23.3834 | 0.028552 | 0.001286 | 0.91411 | 0.001175 | 7.7392 | 6.9157
2022-11-22 03:09:16.604 | 58361.07 | 7.1454287 | 0 | 523.6747 | 0 | 526 | 317.0004 | 0 | 0 | 25.9394 | 0 | 0 | 316.9514 | 0 | 0 | 25.9381 | 0 | 0 | 500 | 2 | 9.3189 | 250 | 90 | 0 | 0 | 0 | 10 | 0.01 | 10.1166 | 24.2941 | 7.9163 | 0.22662 | 0.82192 | 23.3567 | 0.028552 | 0.001286 | 0.91409 | 0.001175 | 7.7403 | 6.9166
2022-11-22 03:09:22.765 | 58367.24 | 7.1806316 | 0 | 523.4689 | 0 | 526 | 317.0004 | 0 | 0 | 25.9394 | 0 | 0 | 316.8604 | 0 | 0 | 25.9357 | 0 | 0 | 500 | 2 | 9.3153 | 250 | 90 | 0 | 0 | 0 | 10 | 0.01 | 10.1155 | 24.2946 | 7.9208 | 0.22665 | 0.82191 | 23.338 | 0.028553 | 0.001286 | 0.9141 | 0.001175 | 7.7389 | 6.9157
2022-11-22 03:09:28.917 | 58373.39 | 7.161556 | 0 | 523.2108 | 0 | 525 | 317.0004 | 0 | 0 | 25.9394 | 0 | 0 | 316.9533 | 0 | 0 | 25.9364 | 0 | 0 | 500 | 2 | 9.3172 | 250 | 90 | 0 | 0 | 0 | 10 | 0.01 | 10.1133 | 24.2954 | 7.9178 | 0.22667 | 0.82194 | 23.346 | 0.028553 | 0.001286 | 0.91409 | 0.001175 | 7.7372 | 6.914
2022-11-22 03:09:35.072 | 58379.54 | 7.099959 | 0 | 522.9944 | 0 | 525 | 317.0004 | 0 | 0 | 25.9394 | 0 | 0 | 316.9733 | 0 | 0 | 25.9385 | 0 | 0 | 500 | 2 | 9.3235 | 250 | 90 | 0 | 0 | 0 | 10 | 0.01 | 10.1115 | 24.2961 | 7.9208 | 0.22679 | 0.82196 | 23.3487 | 0.028553 | 0.001286 | 0.9141 | 0.001175 | 7.7388 | 6.9154
2022-11-22 03:09:41.227 | 58385.7 | 7.04569 | 0 | 522.8164 | 0 | 525 | 317.0004 | 0 | 0 | 25.9394 | 0 | 0 | 316.9952 | 0 | 0 | 25.936 | 0 | 0 | 500 | 2 | 9.329 | 250 | 90 | 0 | 0 | 0 | 10 | 0.01 | 10.1136 | 24.2954 | 7.9132 | 0.22646 | 0.82193 | 23.3407 | 0.028553 | 0.001286 | 0.9141 | 0.001175 | 7.7352 | 6.9124
2022-11-22 03:09:47.394 | 58391.86 | 7.0662255 | 0 | 522.6174 | 0 | 525 | 317.0004 | 0 | 0 | 25.9394 | 0 | 0 | 317.0124 | 0 | 0 | 25.9398 | 0 | 0 | 500 | 2 | 9.3269 | 250 | 90 | 0 | 0 | 0 | 10 | 0.01 | 10.1095 | 24.2969 | 7.9346 | 0.22718 | 0.82199 | 23.3487 | 0.028554 | 0.001286 | 0.91409 | 0.001175 | 7.7354 | 6.9124
2022-11-22 03:09:53.546 | 58398.02 | 7.085288 | 0 | 522.4256 | 0 | 525 | 317.0004 | 0 | 0 | 25.9394 | 0 | 0 | 316.9529 | 0 | 0 | 25.938 | 0 | 0 | 500 | 2 | 9.325 | 250 | 90 | 0 | 0 | 0 | 10 | 0.01 | 10.1088 | 24.297 | 7.9224 | 0.2272 | 0.822 | 23.3754 | 0.028555 | 0.001286 | 0.9141 | 0.001175 | 7.7355 | 6.9124
2022-11-22 03:09:59.717 | 58404.19 | 7.0500917 | 0 | 522.1534 | 0 | 524 | 317.0004 | 0 | 0 | 25.9394 | 0 | 0 | 316.9648 | 0 | 0 | 25.9364 | 0 | 0 | 500 | 2 | 9.3286 | 250 | 90 | 0 | 0 | 0 | 10 | 0.01 | 10.1102 | 24.2967 | 7.9208 | 0.22666 | 0.82198 | 23.3594 | 0.028556 | 0.001286 | 0.91413 | 0.001175 | 7.7326 | 6.9098
2022-11-22 03:10:05.882 | 58410.35 | 6.972377 | 0 | 521.9578 | 0 | 524 | 317.0004 | 0 | 0 | 25.9394 | 0 | 0 | 317.0094 | 0 | 0 | 25.9387 | 0 | 0 | 500 | 2 | 9.3365 | 250 | 90 | 0 | 0 | 0 | 10 | 0.01 | 10.1077 | 24.2975 | 7.933 | 0.22775 | 0.82201 | 23.3407 | 0.028556 | 0.001286 | 0.91411 | 0.001175 | 7.7328 | 6.9103
2022-11-22 03:10:12.046 | 58416.52 | 6.926923 | 0 | 521.7692 | 0 | 524 | 317.0004 | 0 | 0 | 25.9394 | 0 | 0 | 316.987 | 0 | 0 | 25.9394 | 0 | 0 | 500 | 2 | 9.3411 | 250 | 90 | 0 | 0 | 0 | 10 | 0.01 | 10.1061 | 24.2982 | 7.93 | 0.22685 | 0.82203 | 23.3487 | 0.028556 | 0.001286 | 0.91409 | 0.001175 | 7.7335 | 6.9109
2022-11-22 03:10:18.202 | 58422.67 | 6.882946 | 0 | 521.5773 | 0 | 524 | 317.0004 | 0 | 0 | 25.9394 | 0 | 0 | 316.9422 | 0 | 0 | 25.942 | 0 | 0 | 500 | 2 | 9.3456 | 250 | 90 | 0 | 0 | 0 | 10 | 0.01 | 10.1062 | 24.2982 | 7.9315 | 0.22705 | 0.82203 | 23.354 | 0.028556 | 0.001286 | 0.91411 | 0.001175 | 7.7322 | 6.9096
2022-11-22 03:10:24.356 | 58428.83 | 6.8404365 | 0 | 521.3259 | 0 | 523 | 317.0004 | 0 | 0 | 25.9394 | 0 | 0 | 317.021 | 0 | 0 | 25.9429 | 0 | 0 | 500 | 2 | 9.3499 | 250 | 90 | 0 | 0 | 0 | 10 | 0.01 | 10.1046 | 24.2988 | 7.9178 | 0.22678 | 0.82205 | 23.354 | 0.028557 | 0.001286 | 0.91411 | 0.001175 | 7.7311 | 6.9087
2022-11-22 03:10:30.509 | 58434.98 | 6.8184466 | 0 | 521.1198 | 0 | 523 | 317.0004 | 0 | 0 | 25.9394 | 0 | 0 | 316.8307 | 0 | 0 | 25.9402 | 0 | 0 | 500 | 2 | 9.3521 | 250 | 90 | 0 | 0 | 0 | 10 | 0.01 | 10.103 | 24.2994 | 7.93 | 0.22703 | 0.82208 | 23.3487 | 0.028558 | 0.001286 | 0.91411 | 0.001175 | 7.7313 | 6.9085
2022-11-22 03:10:36.671 | 58441.14 | 6.8096476 | 0 | 520.9244 | 0 | 523 | 317.0004 | 0 | 0 | 25.9394 | 0 | 0 | 317.0403 | 0 | 0 | 25.9411 | 0 | 0 | 500 | 2 | 9.353 | 250 | 90 | 0 | 0 | 0 | 10 | 0.01 | 10.1034 | 24.2994 | 7.9239 | 0.22677 | 0.82207 | 23.3407 | 0.028558 | 0.001286 | 0.91412 | 0.001175 | 7.7298 | 6.9075
2022-11-22 03:10:42.825 | 58447.29 | 6.7803326 | 0 | 520.7184 | 0 | 523 | 317.0004 | 0 | 0 | 25.9394 | 0 | 0 | 317.0212 | 0 | 0 | 25.937 | 0 | 0 | 500 | 2 | 9.356 | 250 | 90 | 0 | 0 | 0 | 10 | 0.01 | 10.1011 | 24.3004 | 7.9391 | 0.22699 | 0.8221 | 23.3247 | 0.028559 | 0.001286 | 0.91411 | 0.001175 | 7.7298 | 6.9075
2022-11-22 03:10:48.978 | 58453.45 | 6.765681 | 0 | 520.4531 | 0 | 523 | 317.0004 | 0 | 0 | 25.9394 | 0 | 0 | 316.9262 | 0 | 0 | 25.9378 | 0 | 0 | 500 | 2 | 9.3575 | 250 | 90 | 0 | 0 | 0 | 10 | 0.01 | 10.0986 | 24.3013 | 7.9208 | 0.22668 | 0.82214 | 23.3407 | 0.02856 | 0.001286 | 0.91411 | 0.001175 | 7.7285 | 6.9063
2022-11-22 03:10:55.130 | 58459.6 | 6.7451572 | 0 | 520.2366 | 0 | 522 | 317.0004 | 0 | 0 | 25.9394 | 0 | 0 | 316.9713 | 0 | 0 | 25.9324 | 0 | 0 | 500 | 2 | 9.3596 | 250 | 90 | 0 | 0 | 0 | 10 | 0.01 | 10.0994 | 24.301 | 7.933 | 0.22703 | 0.82213 | 23.3407 | 0.02856 | 0.001286 | 0.9141 | 0.001175 | 7.7283 | 6.9062
2022-11-22 03:11:01.282 | 58465.75 | 6.6880097 | 0 | 520.0237 | 0 | 522 | 317.0004 | 0 | 0 | 25.9394 | 0 | 0 | 316.9859 | 0 | 0 | 25.9375 | 0 | 0 | 500 | 2 | 9.3654 | 250 | 90 | 0 | 0 | 0 | 10 | 0.01 | 10.0986 | 24.3013 | 7.9132 | 0.22654 | 0.82214 | 23.346 | 0.028559 | 0.001286 | 0.91409 | 0.001175 | 7.7265 | 6.9046
2022-11-22 03:11:07.436 | 58471.91 | 6.6836114 | 0 | 519.845 | 0 | 522 | 317.0004 | 0 | 0 | 25.9394 | 0 | 0 | 316.9181 | 0 | 0 | 25.9385 | 0 | 0 | 500 | 2 | 9.3658 | 250 | 90 | 0 | 0 | 0 | 10 | 0.01 | 10.0978 | 24.3016 | 7.93 | 0.22705 | 0.82215 | 23.3487 | 0.02856 | 0.001286 | 0.9141 | 0.001175 | 7.7243 | 6.9027
2022-11-22 03:11:13.594 | 58478.06 | 6.6264615 | 0 | 519.5719 | 0 | 522 | 317.0004 | 0 | 0 | 25.9394 | 0 | 0 | 316.9916 | 0 | 0 | 25.9407 | 0 | 0 | 500 | 2 | 9.3716 | 250 | 90 | 0 | 0 | 0 | 10 | 0.01 | 10.096 | 24.3022 | 7.9239 | 0.22703 | 0.82217 | 23.3594 | 0.028561 | 0.001286 | 0.9141 | 0.001175 | 7.725 | 6.9033
2022-11-22 03:11:19.754 | 58484.22 | 6.605953 | 0 | 519.3829 | 0 | 522 | 317.0004 | 0 | 0 | 25.9394 | 0 | 0 | 316.9745 | 0 | 0 | 25.9393 | 0 | 0 | 500 | 2 | 9.3737 | 250 | 90 | 0 | 0 | 0 | 10 | 0.01 | 10.0958 | 24.3025 | 7.9208 | 0.22665 | 0.82217 | 23.338 | 0.028562 | 0.001286 | 0.91411 | 0.001175 | 7.7249 | 6.9031
2022-11-22 03:11:25.919 | 58490.39 | 6.560532 | 0 | 519.2114 | 0 | 521 | 317.0004 | 0 | 0 | 25.9394 | 0 | 0 | 316.9548 | 0 | 0 | 25.938 | 0 | 0 | 500 | 2 | 9.3783 | 250 | 90 | 0 | 0 | 0 | 10 | 0.01 | 10.0953 | 24.3024 | 7.9193 | 0.22708 | 0.82218 | 23.3727 | 0.028562 | 0.001286 | 0.91412 | 0.001175 | 7.7229 | 6.9014
2022-11-22 03:11:32.072 | 58496.54 | 6.5722528 | 0 | 519.0013 | 0 | 521 | 317.0004 | 0 | 0 | 25.9394 | 0 | 0 | 316.9723 | 0 | 0 | 25.9403 | 0 | 0 | 500 | 2 | 9.3772 | 250 | 90 | 0 | 0 | 0 | 10 | 0.01 | 10.0921 | 24.3038 | 7.9178 | 0.22685 | 0.82222 | 23.3594 | 0.028562 | 0.001286 | 0.91409 | 0.001175 | 7.7226 | 6.9013
2022-11-22 03:11:38.224 | 58502.69 | 6.4916773 | 0 | 518.7247 | 0 | 521 | 317.0004 | 0 | 0 | 25.9394 | 0 | 0 | 317.0265 | 0 | 0 | 25.9339 | 0 | 0 | 500 | 2 | 9.3853 | 250 | 90 | 0 | 0 | 0 | 10 | 0.01 | 10.0906 | 24.3044 | 7.9041 | 0.22653 | 0.82225 | 23.3647 | 0.028563 | 0.001286 | 0.91409 | 0.001175 | 7.7222 | 6.901
2022-11-22 03:11:44.378 | 58508.85 | 6.52976 | 0 | 518.5287 | 0 | 521 | 317.0004 | 0 | 0 | 25.9394 | 0 | 0 | 317.0655 | 0 | 0 | 25.9382 | 0 | 0 | 500 | 2 | 9.3815 | 250 | 90 | 0 | 0 | 0 | 10 | 0.01 | 10.092 | 24.3039 | 7.9315 | 0.2271 | 0.82223 | 23.3487 | 0.028562 | 0.001286 | 0.91409 | 0.001175 | 7.722 | 6.9005
2022-11-22 03:11:50.544 | 58515.01 | 6.466778 | 0 | 518.3502 | 0 | 521 | 317.0004 | 0 | 0 | 25.9394 | 0 | 0 | 316.9571 | 0 | 0 | 25.9397 | 0 | 0 | 500 | 2 | 9.3879 | 250 | 90 | 0 | 0 | 0 | 10 | 0.01 | 10.09 | 24.3047 | 7.9239 | 0.22699 | 0.82225 | 23.3567 | 0.028563 | 0.001286 | 0.9141 | 0.001175 | 7.7213 | 6.9
2022-11-22 03:11:56.707 | 58521.18 | 6.4286904 | 0 | 518.1611 | 0 | 520 | 317.0004 | 0 | 0 | 25.9394 | 0 | 0 | 316.9093 | 0 | 0 | 25.9384 | 0 | 0 | 500 | 2 | 9.3918 | 250 | 90 | 0 | 0 | 0 | 10 | 0.01 | 10.0869 | 24.3057 | 7.9178 | 0.22705 | 0.82229 | 23.3594 | 0.028564 | 0.001286 | 0.91409 | 0.001175 | 7.7201 | 6.8988
2022-11-22 03:12:02.863 | 58527.33 | 6.337894 | 0 | 517.9161 | 0 | 520 | 317.0004 | 0 | 0 | 25.9394 | 0 | 0 | 316.983 | 0 | 0 | 25.9373 | 0 | 0 | 500 | 2 | 9.401 | 250 | 90 | 0 | 0 | 0 | 10 | 0.01 | 10.0869 | 24.3059 | 7.9117 | 0.22705 | 0.82229 | 23.354 | 0.028564 | 0.001286 | 0.91408 | 0.001175 | 7.7193 | 6.8982
2022-11-22 03:12:09.016 | 58533.49 | 6.3481474 | 0 | 517.7062 | 0 | 520 | 317.0004 | 0 | 0 | 25.9394 | 0 | 0 | 317.019 | 0 | 0 | 25.9385 | 0 | 0 | 500 | 2 | 9.4 | 250 | 90 | 0 | 0 | 0 | 10 | 0.01 | 10.0874 | 24.3058 | 7.9361 | 0.22705 | 0.82229 | 23.3647 | 0.028564 | 0.001286 | 0.91407 | 0.001175 | 7.7195 | 6.8986
2022-11-22 03:12:15.171 | 58539.64 | 6.3891435 | 0 | 517.5099 | 0 | 520 | 317.0004 | 0 | 0 | 25.9394 | 0 | 0 | 316.9495 | 0 | 0 | 25.9412 | 0 | 0 | 500 | 2 | 9.3958 | 250 | 90 | 0 | 0 | 0 | 10 | 0.01 | 10.0863 | 24.3061 | 7.9346 | 0.22695 | 0.8223 | 23.3674 | 0.028564 | 0.001286 | 0.91408 | 0.001175 | 7.7182 | 6.897
2022-11-22 03:12:21.328 | 58545.8 | 6.2895737 | 0 | 517.314 | 0 | 519 | 317.0004 | 0 | 0 | 25.9394 | 0 | 0 | 316.9244 | 0 | 0 | 25.937 | 0 | 0 | 500 | 2 | 9.4059 | 250 | 90 | 0 | 0 | 0 | 10 | 0.01 | 10.0839 | 24.3071 | 7.9285 | 0.22721 | 0.82234 | 23.3754 | 0.028566 | 0.001286 | 0.91409 | 0.001175 | 7.7177 | 6.897
2022-11-22 03:12:27.486 | 58551.96 | 6.339356 | 0 | 517.1111 | 0 | 519 | 317.0004 | 0 | 0 | 25.9394 | 0 | 0 | 317.0343 | 0 | 0 | 25.9382 | 0 | 0 | 500 | 2 | 9.4008 | 250 | 90 | 0 | 0 | 0 | 10 | 0.01 | 10.0845 | 24.307 | 7.9285 | 0.22694 | 0.82233 | 23.354 | 0.028565 | 0.001286 | 0.91408 | 0.001175 | 7.7178 | 6.897
2022-11-22 03:12:33.653 | 58558.12 | 6.219294 | 0 | 516.8765 | 0 | 519 | 317.0004 | 0 | 0 | 25.9394 | 0 | 0 | 316.996 | 0 | 0 | 25.9356 | 0 | 0 | 500 | 2 | 9.4131 | 250 | 90 | 0 | 0 | 0 | 10 | 0.01 | 10.0853 | 24.3065 | 7.9071 | 0.22662 | 0.82232 | 23.3647 | 0.028566 | 0.001286 | 0.91411 | 0.001175 | 7.7162 | 6.8958
2022-11-22 03:12:39.807 | 58564.28 | 6.2983546 | 0 | 516.6803 | 0 | 519 | 317.0004 | 0 | 0 | 25.9394 | 0 | 0 | 316.9642 | 0 | 0 | 25.9404 | 0 | 0 | 500 | 2 | 9.405 | 250 | 90 | 0 | 0 | 0 | 10 | 0.01 | 10.0841 | 24.3071 | 7.9178 | 0.2267 | 0.82233 | 23.3487 | 0.028566 | 0.001286 | 0.91409 | 0.001175 | 7.7162 | 6.8955
2022-11-22 03:12:45.972 | 58570.44 | 6.216361 | 0 | 516.4875 | 0 | 519 | 317.0004 | 0 | 0 | 25.9394 | 0 | 0 | 316.9669 | 0 | 0 | 25.9387 | 0 | 0 | 500 | 2 | 9.4134 | 250 | 90 | 0 | 0 | 0 | 10 | 0.01 | 10.0804 | 24.3084 | 7.9361 | 0.22745 | 0.82238 | 23.3647 | 0.028567 | 0.001286 | 0.91409 | 0.001175 | 7.7144 | 6.8941
2022-11-22 03:12:52.126 | 58576.6 | 6.1270647 | 0 | 516.3055 | 0 | 518 | 317.0004 | 0 | 0 | 25.9394 | 0 | 0 | 316.9522 | 0 | 0 | 25.9374 | 0 | 0 | 500 | 2 | 9.4225 | 250 | 90 | 0 | 0 | 0 | 10 | 0.01 | 10.0835 | 24.3074 | 7.9132 | 0.22654 | 0.82234 | 23.346 | 0.028567 | 0.001286 | 0.91409 | 0.001175 | 7.7138 | 6.8934
2022-11-22 03:12:58.278 | 58582.75 | 6.131449 | 0 | 516.0497 | 0 | 518 | 317.0004 | 0 | 0 | 25.9394 | 0 | 0 | 316.9511 | 0 | 0 | 25.938 | 0 | 0 | 500 | 2 | 9.422 | 250 | 90 | 0 | 0 | 0 | 10 | 0.01 | 10.0811 | 24.3083 | 7.93 | 0.22705 | 0.82237 | 23.3487 | 0.028567 | 0.001286 | 0.91408 | 0.001175 | 7.7128 | 6.8928
2022-11-22 03:13:04.430 | 58588.9 | 6.135843 | 0 | 515.8781 | 0 | 518 | 317.0004 | 0 | 0 | 25.9394 | 0 | 0 | 316.8695 | 0 | 0 | 25.9406 | 0 | 0 | 500 | 2 | 9.4216 | 250 | 90 | 0 | 0 | 0 | 10 | 0.01 | 10.0804 | 24.3087 | 7.9086 | 0.22622 | 0.82238 | 23.3327 | 0.028568 | 0.001286 | 0.91409 | 0.001175 | 7.7114 | 6.8912
2022-11-22 03:13:10.587 | 58595.06 | 6.1094995 | 0 | 515.6923 | 0 | 518 | 317.0004 | 0 | 0 | 25.9394 | 0 | 0 | 316.975 | 0 | 0 | 25.9382 | 0 | 0 | 500 | 2 | 9.4242 | 250 | 90 | 0 | 0 | 0 | 10 | 0.01 | 10.0766 | 24.3099 | 7.9224 | 0.22727 | 0.82244 | 23.3807 | 0.028569 | 0.001286 | 0.91408 | 0.001175 | 7.7127 | 6.8925
2022-11-22 03:13:16.752 | 58601.22 | 6.0655847 | 0 | 515.5102 | 0 | 518 | 317.0004 | 0 | 0 | 25.9394 | 0 | 0 | 316.9826 | 0 | 0 | 25.9387 | 0 | 0 | 500 | 2 | 9.4287 | 250 | 90 | 0 | 0 | 0 | 10 | 0.01 | 10.0753 | 24.3105 | 7.9117 | 0.22675 | 0.82245 | 23.3647 | 0.02857 | 0.001286 | 0.9141 | 0.001175 | 7.7111 | 6.8912
2022-11-22 03:13:22.905 | 58607.38 | 6.0714393 | 0 | 515.2473 | 0 | 517 | 317.0004 | 0 | 0 | 25.9394 | 0 | 0 | 317.012 | 0 | 0 | 25.939 | 0 | 0 | 500 | 2 | 9.4281 | 250 | 90 | 0 | 0 | 0 | 10 | 0.01 | 10.0749 | 24.3106 | 7.9285 | 0.22727 | 0.82246 | 23.3674 | 0.02857 | 0.001286 | 0.91409 | 0.001175 | 7.7091 | 6.8897
2022-11-22 03:13:29.060 | 58613.53 | 6.0099754 | 0 | 515.0406 | 0 | 517 | 317.0004 | 0 | 0 | 25.9394 | 0 | 0 | 316.9315 | 0 | 0 | 25.9408 | 0 | 0 | 500 | 2 | 9.4344 | 250 | 90 | 0 | 0 | 0 | 10 | 0.01 | 10.0754 | 24.3106 | 7.9376 | 0.22727 | 0.82245 | 23.3487 | 0.02857 | 0.001286 | 0.9141 | 0.001175 | 7.7099 | 6.8902
2022-11-22 03:13:35.215 | 58619.68 | 6.0143585 | 0 | 514.8408 | 0 | 517 | 317.0004 | 0 | 0 | 25.9394 | 0 | 0 | 317.0617 | 0 | 0 | 25.9348 | 0 | 0 | 500 | 2 | 9.4339 | 250 | 90 | 0 | 0 | 0 | 10 | 0.01 | 10.0752 | 24.3108 | 7.9208 | 0.22665 | 0.82245 | 23.338 | 0.028571 | 0.001286 | 0.9141 | 0.001175 | 7.7087 | 6.8891
2022-11-22 03:13:41.365 | 58625.83 | 5.9938755 | 0 | 514.6552 | 0 | 517 | 317.0004 | 0 | 0 | 25.9394 | 0 | 0 | 317.0809 | 0 | 0 | 25.9399 | 0 | 0 | 500 | 2 | 9.436 | 250 | 90 | 0 | 0 | 0 | 10 | 0.01 | 10.0733 | 24.3114 | 7.9208 | 0.22686 | 0.82248 | 23.354 | 0.028571 | 0.001286 | 0.91409 | 0.001175 | 7.7074 | 6.8878
2022-11-22 03:13:47.530 | 58632 | 5.951441 | 0 | 514.3992 | 0 | 517 | 317.0004 | 0 | 0 | 25.9394 | 0 | 0 | 317.0201 | 0 | 0 | 25.9354 | 0 | 0 | 500 | 2 | 9.4403 | 250 | 90 | 0 | 0 | 0 | 10 | 0.01 | 10.0708 | 24.3124 | 7.9147 | 0.22669 | 0.82251 | 23.354 | 0.028572 | 0.001286 | 0.91408 | 0.001175 | 7.7072 | 6.8876
2022-11-22 03:13:53.699 | 58638.17 | 5.936804 | 0 | 514.217 | 0 | 516 | 317.0004 | 0 | 0 | 25.9394 | 0 | 0 | 317.092 | 0 | 0 | 25.9435 | 0 | 0 | 500 | 2 | 9.4418 | 250 | 90 | 0 | 0 | 0 | 10 | 0.01 | 10.0729 | 24.3116 | 7.9376 | 0.2264 | 0.82249 | 23.346 | 0.028572 | 0.001286 | 0.91412 | 0.001175 | 7.7071 | 6.8878
2022-11-22 03:13:59.860 | 58644.33 | 5.895835 | 0 | 514.0417 | 0 | 516 | 317.0004 | 0 | 0 | 25.9394 | 0 | 0 | 316.8842 | 0 | 0 | 25.9364 | 0 | 0 | 500 | 2 | 9.446 | 250 | 90 | 0 | 0 | 0 | 10 | 0.01 | 10.0689 | 24.3132 | 7.9041 | 0.22747 | 0.82254 | 23.3487 | 0.028572 | 0.001286 | 0.91407 | 0.001175 | 7.7052 | 6.886
2022-11-22 03:14:06.014 | 58650.48 | 5.885591 | 0 | 513.863 | 0 | 516 | 317.0004 | 0 | 0 | 25.9394 | 0 | 0 | 316.9998 | 0 | 0 | 25.9418 | 0 | 0 | 500 | 2 | 9.447 | 250 | 90 | 0 | 0 | 0 | 10 | 0.01 | 10.0708 | 24.3122 | 7.9071 | 0.22744 | 0.82251 | 23.354 | 0.028572 | 0.001286 | 0.91411 | 0.001175 | 7.7055 | 6.8862
2022-11-22 03:14:12.165 | 58656.64 | 5.796353 | 0 | 513.6353 | 0 | 516 | 317.0004 | 0 | 0 | 25.9394 | 0 | 0 | 316.9848 | 0 | 0 | 25.9357 | 0 | 0 | 500 | 2 | 9.4561 | 250 | 90 | 0 | 0 | 0 | 10 | 0.01 | 10.0698 | 24.3129 | 7.9193 | 0.22654 | 0.82253 | 23.3407 | 0.028573 | 0.001286 | 0.9141 | 0.001175 | 7.7038 | 6.8847
2022-11-22 03:14:18.320 | 58662.79 | 5.789041 | 0 | 513.4496 | 0 | 516 | 317.0004 | 0 | 0 | 25.9394 | 0 | 0 | 316.9634 | 0 | 0 | 25.9394 | 0 | 0 | 500 | 2 | 9.4569 | 250 | 90 | 0 | 0 | 0 | 10 | 0.01 | 10.0666 | 24.314 | 7.901 | 0.22721 | 0.82257 | 23.3594 | 0.028574 | 0.001286 | 0.91409 | 0.001175 | 7.7024 | 6.8835
2022-11-22 03:14:24.485 | 58668.96 | 5.849017 | 0 | 513.2604 | 0 | 515 | 317.0004 | 0 | 0 | 25.9394 | 0 | 0 | 317.0135 | 0 | 0 | 25.9415 | 0 | 0 | 500 | 2 | 9.4508 | 250 | 90 | 0 | 0 | 0 | 10 | 0.01 | 10.0652 | 24.3146 | 7.9071 | 0.22694 | 0.82259 | 23.3594 | 0.028573 | 0.001286 | 0.91406 | 0.001175 | 7.7038 | 6.8845
2022-11-22 03:14:30.639 | 58675.11 | 5.765637 | 0 | 513.057 | 0 | 515 | 317.0004 | 0 | 0 | 25.9394 | 0 | 0 | 317.0483 | 0 | 0 | 25.9379 | 0 | 0 | 500 | 2 | 9.4593 | 250 | 90 | 0 | 0 | 0 | 10 | 0.01 | 10.0655 | 24.3144 | 7.9163 | 0.22699 | 0.82259 | 23.3727 | 0.028575 | 0.001286 | 0.91409 | 0.001175 | 7.7006 | 6.8818
2022-11-22 03:14:36.800 | 58681.27 | 5.7261424 | 0 | 512.8187 | 0 | 515 | 317.0004 | 0 | 0 | 25.9394 | 0 | 0 | 317.0106 | 0 | 0 | 25.9382 | 0 | 0 | 500 | 2 | 9.4633 | 250 | 90 | 0 | 0 | 0 | 10 | 0.01 | 10.0635 | 24.3154 | 7.9163 | 0.22662 | 0.82261 | 23.346 | 0.028574 | 0.001286 | 0.91406 | 0.001175 | 7.7019 | 6.8831
2022-11-22 03:14:42.969 | 58687.44 | 5.708591 | 0 | 512.6328 | 0 | 515 | 317.0004 | 0 | 0 | 25.9394 | 0 | 0 | 316.9648 | 0 | 0 | 25.9369 | 0 | 0 | 500 | 2 | 9.4651 | 250 | 90 | 0 | 0 | 0 | 10 | 0.01 | 10.0639 | 24.3151 | 7.9315 | 0.22735 | 0.82261 | 23.3674 | 0.028574 | 0.001286 | 0.91408 | 0.001175 | 7.7 | 6.8814
2022-11-22 03:14:49.140 | 58693.61 | 5.708591 | 0 | 512.4365 | 0 | 515 | 317.0004 | 0 | 0 | 25.9394 | 0 | 0 | 317.0426 | 0 | 0 | 25.9417 | 0 | 0 | 500 | 2 | 9.4651 | 250 | 90 | 0 | 0 | 0 | 10 | 0.01 | 10.0623 | 24.3158 | 7.9407 | 0.22743 | 0.82263 | 23.354 | 0.028576 | 0.001286 | 0.91408 | 0.001175 | 7.7019 | 6.8832
2022-11-22 03:14:55.293 | 58699.76 | 5.632543 | 0 | 512.2435 | 0 | 514 | 317.0004 | 0 | 0 | 25.9394 | 0 | 0 | 316.9628 | 0 | 0 | 25.9417 | 0 | 0 | 500 | 2 | 9.4728 | 250 | 90 | 0 | 0 | 0 | 10 | 0.01 | 10.0597 | 24.3169 | 7.9239 | 0.22688 | 0.82266 | 23.3487 | 0.028576 | 0.001286 | 0.91408 | 0.001175 | 7.7 | 6.8814
2022-11-22 03:15:01.448 | 58705.92 | 5.6398525 | 0 | 511.9913 | 0 | 514 | 317.0004 | 0 | 0 | 25.9394 | 0 | 0 | 316.97 | 0 | 0 | 25.9369 | 0 | 0 | 500 | 2 | 9.4721 | 250 | 90 | 0 | 0 | 0 | 10 | 0.01 | 10.059 | 24.3171 | 7.9147 | 0.22676 | 0.82267 | 23.3594 | 0.028576 | 0.001286 | 0.91406 | 0.001175 | 7.6978 | 6.8797
2022-11-22 03:15:07.646 | 58712.12 | 5.5667443 | 0 | 511.7915 | 0 | 514 | 317.0004 | 0 | 0 | 25.9394 | 0 | 0 | 317.0354 | 0 | 0 | 25.9409 | 0 | 0 | 500 | 2 | 9.4795 | 250 | 90 | 0 | 0 | 0 | 10 | 0.01 | 10.0607 | 24.3165 | 7.9147 | 0.22669 | 0.82265 | 23.354 | 0.028576 | 0.001286 | 0.91408 | 0.001175 | 7.6982 | 6.8798
2022-11-22 03:15:13.825 | 58718.29 | 5.547739 | 0 | 511.5952 | 0 | 514 | 317.0004 | 0 | 0 | 25.9394 | 0 | 0 | 316.9721 | 0 | 0 | 25.9404 | 0 | 0 | 500 | 2 | 9.4815 | 250 | 90 | 0 | 0 | 0 | 10 | 0.01 | 10.06 | 24.3168 | 7.9178 | 0.2267 | 0.82266 | 23.3487 | 0.028577 | 0.001286 | 0.91407 | 0.001175 | 7.6972 | 6.8789
2022-11-22 03:15:19.977 | 58724.45 | 5.6515517 | 0 | 511.3918 | 0 | 514 | 317.0004 | 0 | 0 | 25.9394 | 0 | 0 | 316.9182 | 0 | 0 | 25.9437 | 0 | 0 | 500 | 2 | 9.4709 | 250 | 90 | 0 | 0 | 0 | 10 | 0.01 | 10.0574 | 24.3176 | 7.9163 | 0.2271 | 0.82269 | 23.3807 | 0.028577 | 0.001286 | 0.91407 | 0.001175 | 7.6961 | 6.8783
2022-11-22 03:15:26.131 | 58730.6 | 5.574053 | 0 | 511.2304 | 0 | 513 | 317.0004 | 0 | 0 | 25.9394 | 0 | 0 | 316.9103 | 0 | 0 | 25.9422 | 0 | 0 | 500 | 2 | 9.4788 | 250 | 90 | 0 | 0 | 0 | 10 | 0.01 | 10.0578 | 24.3176 | 7.9239 | 0.22695 | 0.82269 | 23.354 | 0.028579 | 0.001286 | 0.9141 | 0.001175 | 7.6942 | 6.8764
2022-11-22 03:15:32.285 | 58736.75 | 5.468787 | 0 | 510.9326 | 0 | 513 | 317.0004 | 0 | 0 | 25.9394 | 0 | 0 | 316.911 | 0 | 0 | 25.9416 | 0 | 0 | 500 | 2 | 9.4895 | 250 | 90 | 0 | 0 | 0 | 10 | 0.01 | 10.056 | 24.3185 | 7.93 | 0.22673 | 0.82271 | 23.3247 | 0.02858 | 0.001286 | 0.9141 | 0.001175 | 7.6958 | 6.8776
2022-11-22 03:15:38.439 | 58742.91 | 5.48487 | 0 | 510.7398 | 0 | 513 | 317.0004 | 0 | 0 | 25.9394 | 0 | 0 | 317.0542 | 0 | 0 | 25.9391 | 0 | 0 | 500 | 2 | 9.4879 | 250 | 90 | 0 | 0 | 0 | 10 | 0.01 | 10.0529 | 24.3194 | 7.9193 | 0.22729 | 0.82276 | 23.3887 | 0.02858 | 0.001286 | 0.91408 | 0.001175 | 7.6932 | 6.8755
2022-11-22 03:15:44.616 | 58749.09 | 5.465868 | 0 | 510.5542 | 0 | 513 | 317.0004 | 0 | 0 | 25.9394 | 0 | 0 | 316.9274 | 0 | 0 | 25.9391 | 0 | 0 | 500 | 2 | 9.4898 | 250 | 90 | 0 | 0 | 0 | 10 | 0.01 | 10.0546 | 24.3189 | 7.9346 | 0.22702 | 0.82273 | 23.3487 | 0.028579 | 0.001286 | 0.91408 | 0.001175 | 7.6935 | 6.8759
2022-11-22 03:15:50.776 | 58755.25 | 5.3942347 | 0 | 510.3439 | 0 | 513 | 317.0004 | 0 | 0 | 25.9394 | 0 | 0 | 317.031 | 0 | 0 | 25.9378 | 0 | 0 | 500 | 2 | 9.4971 | 250 | 90 | 0 | 0 | 0 | 10 | 0.01 | 10.0549 | 24.3187 | 7.9132 | 0.22705 | 0.82273 | 23.346 | 0.028581 | 0.001286 | 0.91411 | 0.001175 | 7.6932 | 6.8756
2022-11-22 03:15:56.929 | 58761.4 | 5.4176216 | 0 | 510.0811 | 0 | 512 | 317.0004 | 0 | 0 | 25.9394 | 0 | 0 | 316.8949 | 0 | 0 | 25.9395 | 0 | 0 | 500 | 2 | 9.4947 | 250 | 90 | 0 | 0 | 0 | 10 | 0.01 | 10.051 | 24.3204 | 7.93 | 0.22669 | 0.82278 | 23.3407 | 0.028581 | 0.001286 | 0.91408 | 0.001175 | 7.691 | 6.8738
2022-11-22 03:16:03.087 | 58767.56 | 5.357697 | 0 | 509.8955 | 0 | 512 | 317.0004 | 0 | 0 | 25.9394 | 0 | 0 | 316.9332 | 0 | 0 | 25.9403 | 0 | 0 | 500 | 2 | 9.5008 | 250 | 90 | 0 | 0 | 0 | 10 | 0.01 | 10.0511 | 24.3203 | 7.9178 | 0.22651 | 0.82278 | 23.3594 | 0.028581 | 0.001286 | 0.91408 | 0.001175 | 7.6939 | 6.8761
2022-11-22 03:16:09.250 | 58773.72 | 5.389857 | 0 | 509.6964 | 0 | 512 | 317.0004 | 0 | 0 | 25.9394 | 0 | 0 | 316.9657 | 0 | 0 | 25.9374 | 0 | 0 | 500 | 2 | 9.4976 | 250 | 90 | 0 | 0 | 0 | 10 | 0.01 | 10.0504 | 24.3206 | 7.9208 | 0.22694 | 0.82279 | 23.354 | 0.028582 | 0.001286 | 0.9141 | 0.001175 | 7.6901 | 6.8728
2022-11-22 03:16:15.420 | 58779.89 | 5.3825417 | 0 | 509.5075 | 0 | 512 | 317.0004 | 0 | 0 | 25.9394 | 0 | 0 | 316.9749 | 0 | 0 | 25.9389 | 0 | 0 | 500 | 2 | 9.4983 | 250 | 90 | 0 | 0 | 0 | 10 | 0.01 | 10.049 | 24.3212 | 7.9346 | 0.2267 | 0.82281 | 23.3487 | 0.028583 | 0.001286 | 0.91409 | 0.001175 | 7.6898 | 6.8726
2022-11-22 03:16:21.574 | 58786.04 | 5.3006973 | 0 | 509.2386 | 0 | 511 | 317.0004 | 0 | 0 | 25.9394 | 0 | 0 | 316.9418 | 0 | 0 | 25.9379 | 0 | 0 | 500 | 2 | 9.5066 | 250 | 90 | 0 | 0 | 0 | 10 | 0.01 | 10.0465 | 24.3219 | 7.9132 | 0.22776 | 0.82284 | 23.3487 | 0.028583 | 0.001286 | 0.91409 | 0.001175 | 7.6901 | 6.8731
2022-11-22 03:16:27.746 | 58792.22 | 5.353319 | 0 | 509.0429 | 0 | 511 | 317.0004 | 0 | 0 | 25.9394 | 0 | 0 | 316.9871 | 0 | 0 | 25.9347 | 0 | 0 | 500 | 2 | 9.5013 | 250 | 90 | 0 | 0 | 0 | 10 | 0.01 | 10.0462 | 24.3223 | 7.93 | 0.22702 | 0.82285 | 23.346 | 0.028584 | 0.001286 | 0.91409 | 0.001175 | 7.6891 | 6.8717
2022-11-22 03:16:33.905 | 58798.38 | 5.2656255 | 0 | 508.8435 | 0 | 511 | 317.0004 | 0 | 0 | 25.9394 | 0 | 0 | 317.0044 | 0 | 0 | 25.9395 | 0 | 0 | 500 | 2 | 9.5102 | 250 | 90 | 0 | 0 | 0 | 10 | 0.01 | 10.0455 | 24.3225 | 7.9239 | 0.22699 | 0.82286 | 23.3567 | 0.028584 | 0.001286 | 0.9141 | 0.001175 | 7.6878 | 6.8707
2022-11-22 03:16:40.064 | 58804.53 | 5.2831707 | 0 | 508.6548 | 0 | 511 | 317.0004 | 0 | 0 | 25.9394 | 0 | 0 | 316.9592 | 0 | 0 | 25.9448 | 0 | 0 | 500 | 2 | 9.5084 | 250 | 90 | 0 | 0 | 0 | 10 | 0.01 | 10.0467 | 24.3222 | 7.9071 | 0.22625 | 0.82284 | 23.338 | 0.028584 | 0.001286 | 0.9141 | 0.001175 | 7.687 | 6.87
2022-11-22 03:16:46.221 | 58810.69 | 5.2174077 | 0 | 508.4031 | 0 | 511 | 317.0004 | 0 | 0 | 25.9394 | 0 | 0 | 316.9124 | 0 | 0 | 25.9409 | 0 | 0 | 500 | 2 | 9.5151 | 250 | 90 | 0 | 0 | 0 | 10 | 0.01 | 10.0418 | 24.3241 | 7.9239 | 0.22684 | 0.82291 | 23.346 | 0.028585 | 0.001286 | 0.91409 | 0.001175 | 7.6864 | 6.8697
2022-11-22 03:16:52.378 | 58816.85 | 5.2407866 | 0 | 508.2215 | 0 | 510 | 317.0004 | 0 | 0 | 25.9394 | 0 | 0 | 316.9051 | 0 | 0 | 25.9391 | 0 | 0 | 500 | 2 | 9.5128 | 250 | 90 | 0 | 0 | 0 | 10 | 0.01 | 10.042 | 24.3239 | 7.9361 | 0.22745 | 0.8229 | 23.3647 | 0.028587 | 0.001286 | 0.91411 | 0.001175 | 7.6856 | 6.8689
2022-11-22 03:16:58.542 | 58823.01 | 5.180883 | 0 | 508.0397 | 0 | 510 | 317.0004 | 0 | 0 | 25.9394 | 0 | 0 | 316.9637 | 0 | 0 | 25.9349 | 0 | 0 | 500 | 2 | 9.5189 | 250 | 90 | 0 | 0 | 0 | 10 | 0.01 | 10.0434 | 24.3234 | 7.9239 | 0.22699 | 0.82289 | 23.3567 | 0.028586 | 0.001286 | 0.9141 | 0.001175 | 7.6859 | 6.8691
2022-11-22 03:17:04.714 | 58829.18 | 5.1545897 | 0 | 507.865 | 0 | 510 | 317.0004 | 0 | 0 | 25.9394 | 0 | 0 | 316.988 | 0 | 0 | 25.9396 | 0 | 0 | 500 | 2 | 9.5215 | 250 | 90 | 0 | 0 | 0 | 10 | 0.01 | 10.0415 | 24.3241 | 7.9208 | 0.2269 | 0.82291 | 23.3567 | 0.028586 | 0.001286 | 0.9141 | 0.001175 | 7.6842 | 6.8674
2022-11-22 03:17:10.879 | 58835.35 | 5.085927 | 0 | 507.6274 | 0 | 510 | 317.0004 | 0 | 0 | 25.9394 | 0 | 0 | 316.9572 | 0 | 0 | 25.939 | 0 | 0 | 500 | 2 | 9.5285 | 250 | 90 | 0 | 0 | 0 | 10 | 0.01 | 10.0419 | 24.3239 | 7.9147 | 0.22684 | 0.82291 | 23.3647 | 0.028588 | 0.001286 | 0.91413 | 0.001175 | 7.6833 | 6.8667
2022-11-22 03:17:17.038 | 58841.51 | 5.0903025 | 0 | 507.4528 | 0 | 510 | 317.0004 | 0 | 0 | 25.9394 | 0 | 0 | 316.9728 | 0 | 0 | 25.9376 | 0 | 0 | 500 | 2 | 9.5281 | 250 | 90 | 0 | 0 | 0 | 10 | 0.01 | 10.0393 | 24.3252 | 7.9056 | 0.22621 | 0.82294 | 23.338 | 0.028588 | 0.001286 | 0.9141 | 0.001175 | 7.6828 | 6.8664
2022-11-22 03:17:23.194 | 58847.66 | 5.1034565 | 0 | 507.2675 | 0 | 509 | 317.0004 | 0 | 0 | 25.9394 | 0 | 0 | 317.011 | 0 | 0 | 25.9446 | 0 | 0 | 500 | 2 | 9.5268 | 250 | 90 | 0 | 0 | 0 | 10 | 0.01 | 10.0381 | 24.3255 | 7.9178 | 0.22681 | 0.82296 | 23.3567 | 0.028588 | 0.001286 | 0.91411 | 0.001175 | 7.6821 | 6.8657
2022-11-22 03:17:29.347 | 58853.82 | 5.1063733 | 0 | 507.0928 | 0 | 509 | 317.0004 | 0 | 0 | 25.9394 | 0 | 0 | 317.0591 | 0 | 0 | 25.9377 | 0 | 0 | 500 | 2 | 9.5265 | 250 | 90 | 0 | 0 | 0 | 10 | 0.01 | 10.0379 | 24.3256 | 7.9208 | 0.2269 | 0.82296 | 23.3567 | 0.028589 | 0.001286 | 0.91411 | 0.001175 | 7.6826 | 6.8661
2022-11-22 03:17:35.500 | 58859.97 | 5.036259 | 0 | 506.852 | 0 | 509 | 317.0004 | 0 | 0 | 25.9394 | 0 | 0 | 317.0959 | 0 | 0 | 25.9395 | 0 | 0 | 500 | 2 | 9.5336 | 250 | 90 | 0 | 0 | 0 | 10 | 0.01 | 10.0368 | 24.326 | 7.93 | 0.22705 | 0.82298 | 23.3487 | 0.028589 | 0.001286 | 0.91411 | 0.001175 | 7.6812 | 6.8649
2022-11-22 03:17:41.676 | 58866.15 | 5.008506 | 0 | 506.6563 | 0 | 509 | 317.0004 | 0 | 0 | 25.9394 | 0 | 0 | 316.9751 | 0 | 0 | 25.9407 | 0 | 0 | 500 | 2 | 9.5364 | 250 | 90 | 0 | 0 | 0 | 10 | 0.01 | 10.0353 | 24.3268 | 7.9208 | 0.22673 | 0.823 | 23.3407 | 0.028589 | 0.001286 | 0.91409 | 0.001175 | 7.68 | 6.8638
2022-11-22 03:17:47.838 | 58872.31 | 5.04356 | 0 | 506.4468 | 0 | 509 | 317.0004 | 0 | 0 | 25.9394 | 0 | 0 | 316.9811 | 0 | 0 | 25.9407 | 0 | 0 | 500 | 2 | 9.5329 | 250 | 90 | 0 | 0 | 0 | 10 | 0.01 | 10.0348 | 24.3269 | 7.9407 | 0.22669 | 0.823 | 23.346 | 0.028589 | 0.001286 | 0.91409 | 0.001175 | 7.6804 | 6.8642
2022-11-22 03:17:54.003 | 58878.47 | 4.9793053 | 0 | 506.2582 | 0 | 508 | 317.0004 | 0 | 0 | 25.9394 | 0 | 0 | 316.988 | 0 | 0 | 25.9416 | 0 | 0 | 500 | 2 | 9.5394 | 250 | 90 | 0 | 0 | 0 | 10 | 0.01 | 10.0343 | 24.3271 | 7.9239 | 0.22679 | 0.82301 | 23.3567 | 0.02859 | 0.001286 | 0.91409 | 0.001175 | 7.6771 | 6.8615
2022-11-22 03:18:00.157 | 58884.63 | 4.9749217 | 0 | 505.979 | 0 | 508 | 317.0004 | 0 | 0 | 25.9394 | 0 | 0 | 317.0075 | 0 | 0 | 25.9374 | 0 | 0 | 500 | 2 | 9.5399 | 250 | 90 | 0 | 0 | 0 | 10 | 0.01 | 10.0321 | 24.3278 | 7.9224 | 0.22705 | 0.82304 | 23.33 | 0.02859 | 0.001286 | 0.91409 | 0.001175 | 7.6784 | 6.8622
2022-11-22 03:18:06.310 | 58890.78 | 4.9135823 | 0 | 505.78 | 0 | 508 | 317.0004 | 0 | 0 | 25.9394 | 0 | 0 | 317.0018 | 0 | 0 | 25.9429 | 0 | 0 | 500 | 2 | 9.5461 | 250 | 90 | 0 | 0 | 0 | 10 | 0.01 | 10.0318 | 24.328 | 7.9285 | 0.22723 | 0.82304 | 23.354 | 0.02859 | 0.001286 | 0.91409 | 0.001175 | 7.6764 | 6.8608
2022-11-22 03:18:12.465 | 58896.93 | 4.9048257 | 0 | 505.5845 | 0 | 508 | 317.0004 | 0 | 0 | 25.9394 | 0 | 0 | 316.9391 | 0 | 0 | 25.9373 | 0 | 0 | 500 | 2 | 9.547 | 250 | 90 | 0 | 0 | 0 | 10 | 0.01 | 10.0289 | 24.3291 | 7.9346 | 0.22734 | 0.82308 | 23.354 | 0.028591 | 0.001286 | 0.91408 | 0.001175 | 7.6772 | 6.8613
2022-11-22 03:18:18.621 | 58903.09 | 4.836197 | 0 | 505.3891 | 0 | 508 | 317.0004 | 0 | 0 | 25.9394 | 0 | 0 | 316.988 | 0 | 0 | 25.9383 | 0 | 0 | 500 | 2 | 9.554 | 250 | 90 | 0 | 0 | 0 | 10 | 0.01 | 10.0317 | 24.3281 | 7.9407 | 0.22743 | 0.82305 | 23.354 | 0.028591 | 0.001286 | 0.9141 | 0.001175 | 7.6754 | 6.8598
2022-11-22 03:18:24.792 | 58909.26 | 4.8332725 | 0 | 505.1099 | 0 | 507 | 317.0004 | 0 | 0 | 25.9394 | 0 | 0 | 317.0246 | 0 | 0 | 25.9387 | 0 | 0 | 500 | 2 | 9.5543 | 250 | 90 | 0 | 0 | 0 | 10 | 0.01 | 10.0281 | 24.3295 | 7.9208 | 0.22701 | 0.82309 | 23.3647 | 0.028593 | 0.001286 | 0.9141 | 0.001175 | 7.6747 | 6.8595
2022-11-22 03:18:30.954 | 58915.42 | 4.798233 | 0 | 504.8969 | 0 | 507 | 317.0004 | 0 | 0 | 25.9394 | 0 | 0 | 316.9635 | 0 | 0 | 25.9393 | 0 | 0 | 500 | 2 | 9.5579 | 250 | 90 | 0 | 0 | 0 | 10 | 0.01 | 10.027 | 24.3303 | 7.9208 | 0.22668 | 0.82312 | 23.3407 | 0.028593 | 0.001286 | 0.91409 | 0.001175 | 7.6741 | 6.8589
2022-11-22 03:18:37.105 | 58921.57 | 4.7836385 | 0 | 504.7155 | 0 | 507 | 317.0004 | 0 | 0 | 25.9394 | 0 | 0 | 317.0166 | 0 | 0 | 25.9366 | 0 | 0 | 500 | 2 | 9.5594 | 250 | 90 | 0 | 0 | 0 | 10 | 0.01 | 10.0261 | 24.3304 | 7.9315 | 0.22717 | 0.82311 | 23.354 | 0.028593 | 0.001286 | 0.91409 | 0.001175 | 7.6734 | 6.858
2022-11-22 03:18:43.270 | 58927.74 | 4.7924027 | 0 | 504.527 | 0 | 507 | 317.0004 | 0 | 0 | 25.9394 | 0 | 0 | 316.9518 | 0 | 0 | 25.94 | 0 | 0 | 500 | 2 | 9.5585 | 250 | 90 | 0 | 0 | 0 | 10 | 0.01 | 10.0267 | 24.33 | 7.9208 | 0.22705 | 0.82314 | 23.3674 | 0.028593 | 0.001286 | 0.91408 | 0.001175 | 7.6723 | 6.8573
2022-11-22 03:18:49.425 | 58933.89 | 4.8288994 | 0 | 504.3246 | 0 | 507 | 317.0004 | 0 | 0 | 25.9394 | 0 | 0 | 316.9651 | 0 | 0 | 25.9358 | 0 | 0 | 500 | 2 | 9.5548 | 250 | 90 | 0 | 0 | 0 | 10 | 0.01 | 10.0248 | 24.3309 | 7.9163 | 0.22699 | 0.82316 | 23.3727 | 0.028594 | 0.001286 | 0.91408 | 0.001175 | 7.6729 | 6.858
2022-11-22 03:18:55.598 | 58940.07 | 4.729628 | 0 | 504.0804 | 0 | 506 | 317.0004 | 0 | 0 | 25.9394 | 0 | 0 | 316.9877 | 0 | 0 | 25.9399 | 0 | 0 | 500 | 2 | 9.5649 | 250 | 90 | 0 | 0 | 0 | 10 | 0.01 | 10.0225 | 24.3317 | 7.9483 | 0.22772 | 0.82317 | 23.3594 | 0.028595 | 0.001286 | 0.91409 | 0.001175 | 7.6715 | 6.8565
2022-11-22 03:19:01.780 | 58946.25 | 4.802615 | 0 | 503.8989 | 0 | 506 | 317.0004 | 0 | 0 | 25.9394 | 0 | 0 | 316.9387 | 0 | 0 | 25.9365 | 0 | 0 | 500 | 2 | 9.5575 | 250 | 90 | 0 | 0 | 0 | 10 | 0.01 | 10.0232 | 24.3316 | 7.9208 | 0.22668 | 0.82316 | 23.3407 | 0.028594 | 0.001286 | 0.91409 | 0.001175 | 7.6727 | 6.8574
2022-11-22 03:19:07.950 | 58952.42 | 4.7675776 | 0 | 503.7 | 0 | 506 | 317.0004 | 0 | 0 | 25.9394 | 0 | 0 | 316.9764 | 0 | 0 | 25.9389 | 0 | 0 | 500 | 2 | 9.561 | 250 | 90 | 0 | 0 | 0 | 10 | 0.01 | 10.0208 | 24.3323 | 7.9224 | 0.22716 | 0.82319 | 23.3727 | 0.028595 | 0.001286 | 0.91409 | 0.001175 | 7.6699 | 6.8553
2022-11-22 03:19:14.119 | 58958.59 | 4.7004347 | 0 | 503.5255 | 0 | 506 | 317.0004 | 0 | 0 | 25.9394 | 0 | 0 | 316.9917 | 0 | 0 | 25.9422 | 0 | 0 | 500 | 2 | 9.5679 | 250 | 90 | 0 | 0 | 0 | 10 | 0.01 | 10.0241 | 24.3312 | 7.9178 | 0.22667 | 0.82315 | 23.346 | 0.028596 | 0.001286 | 0.91412 | 0.001175 | 7.6686 | 6.8537
2022-11-22 03:19:20.273 | 58964.74 | 4.637672 | 0 | 503.288 | 0 | 506 | 317.0004 | 0 | 0 | 25.9394 | 0 | 0 | 317.0165 | 0 | 0 | 25.9369 | 0 | 0 | 500 | 2 | 9.5743 | 250 | 90 | 0 | 0 | 0 | 10 | 0.01 | 10.0211 | 24.3323 | 7.9208 | 0.2269 | 0.82319 | 23.3567 | 0.028596 | 0.001286 | 0.91409 | 0.001175 | 7.6705 | 6.8556
2022-11-22 03:19:26.429 | 58970.9 | 4.6551857 | 0 | 503.1241 | 0 | 505 | 317.0004 | 0 | 0 | 25.9394 | 0 | 0 | 317.0065 | 0 | 0 | 25.9397 | 0 | 0 | 500 | 2 | 9.5725 | 250 | 90 | 0 | 0 | 0 | 10 | 0.01 | 10.018 | 24.3336 | 7.9346 | 0.22718 | 0.82323 | 23.3487 | 0.028596 | 0.001286 | 0.91408 | 0.001175 | 7.67 | 6.8553
2022-11-22 03:19:32.596 | 58977.07 | 4.6332912 | 0 | 502.9393 | 0 | 505 | 317.0004 | 0 | 0 | 25.9394 | 0 | 0 | 317.0226 | 0 | 0 | 25.9383 | 0 | 0 | 500 | 2 | 9.5747 | 250 | 90 | 0 | 0 | 0 | 10 | 0.01 | 10.0176 | 24.3338 | 7.9163 | 0.22666 | 0.82322 | 23.3487 | 0.028598 | 0.001286 | 0.91412 | 0.001175 | 7.6667 | 6.8522
2022-11-22 03:19:38.764 | 58983.23 | 4.572003 | 0 | 502.7369 | 0 | 505 | 317.0004 | 0 | 0 | 25.9394 | 0 | 0 | 316.9399 | 0 | 0 | 25.9437 | 0 | 0 | 500 | 2 | 9.581 | 250 | 90 | 0 | 0 | 0 | 10 | 0.01 | 10.0161 | 24.3343 | 7.93 | 0.22664 | 0.82326 | 23.338 | 0.028599 | 0.001286 | 0.91411 | 0.001175 | 7.6667 | 6.8522
2022-11-22 03:19:44.921 | 58989.39 | 4.558872 | 0 | 502.4961 | 0 | 505 | 317.0004 | 0 | 0 | 25.9394 | 0 | 0 | 316.9399 | 0 | 0 | 25.9417 | 0 | 0 | 500 | 2 | 9.5823 | 250 | 90 | 0 | 0 | 0 | 10 | 0.01 | 10.0174 | 24.3339 | 7.9315 | 0.22688 | 0.82324 | 23.3567 | 0.028599 | 0.001286 | 0.91412 | 0.001175 | 7.6671 | 6.8528
2022-11-22 03:19:51.076 | 58995.55 | 4.58222 | 0 | 502.3112 | 0 | 505 | 317.0004 | 0 | 0 | 25.9394 | 0 | 0 | 316.9429 | 0 | 0 | 25.9392 | 0 | 0 | 500 | 2 | 9.58 | 250 | 90 | 0 | 0 | 0 | 10 | 0.01 | 10.016 | 24.3343 | 7.9163 | 0.22703 | 0.82326 | 23.3407 | 0.028598 | 0.001286 | 0.9141 | 0.001175 | 7.6657 | 6.8513
2022-11-22 03:19:57.230 | 59001.7 | 4.5369816 | 0 | 502.1297 | 0 | 504 | 317.0004 | 0 | 0 | 25.9394 | 0 | 0 | 317.0269 | 0 | 0 | 25.9378 | 0 | 0 | 500 | 2 | 9.5846 | 250 | 90 | 0 | 0 | 0 | 10 | 0.01 | 10.0133 | 24.3355 | 7.9361 | 0.22702 | 0.82329 | 23.338 | 0.028599 | 0.001286 | 0.9141 | 0.001175 | 7.6654 | 6.8512
2022-11-22 03:20:03.386 | 59007.86 | 4.4961267 | 0 | 501.9449 | 0 | 504 | 317.0004 | 0 | 0 | 25.9394 | 0 | 0 | 316.8331 | 0 | 0 | 25.9405 | 0 | 0 | 500 | 2 | 9.5887 | 250 | 90 | 0 | 0 | 0 | 10 | 0.01 | 10.0142 | 24.3352 | 7.9361 | 0.2264 | 0.82328 | 23.3647 | 0.028599 | 0.001286 | 0.9141 | 0.001175 | 7.6658 | 6.8514
2022-11-22 03:20:09.538 | 59014.01 | 4.528222 | 0 | 501.7042 | 0 | 504 | 317.0004 | 0 | 0 | 25.9394 | 0 | 0 | 317.0274 | 0 | 0 | 25.9422 | 0 | 0 | 500 | 2 | 9.5855 | 250 | 90 | 0 | 0 | 0 | 10 | 0.01 | 10.0132 | 24.3354 | 7.9376 | 0.22696 | 0.82329 | 23.3674 | 0.0286 | 0.001286 | 0.91412 | 0.001175 | 7.6633 | 6.8491
2022-11-22 03:20:15.699 | 59020.17 | 4.4786186 | 0 | 501.5088 | 0 | 504 | 317.0004 | 0 | 0 | 25.9394 | 0 | 0 | 317.0585 | 0 | 0 | 25.9371 | 0 | 0 | 500 | 2 | 9.5905 | 250 | 90 | 0 | 0 | 0 | 10 | 0.01 | 10.0128 | 24.3358 | 7.9285 | 0.22684 | 0.8233 | 23.3567 | 0.028601 | 0.001286 | 0.91412 | 0.001175 | 7.6626 | 6.8488
2022-11-22 03:20:21.862 | 59026.33 | 4.475696 | 0 | 501.3378 | 0 | 504 | 317.0004 | 0 | 0 | 25.9394 | 0 | 0 | 317.0182 | 0 | 0 | 25.9372 | 0 | 0 | 500 | 2 | 9.5908 | 250 | 90 | 0 | 0 | 0 | 10 | 0.01 | 10.0104 | 24.3366 | 7.9208 | 0.2269 | 0.82333 | 23.3647 | 0.028602 | 0.001286 | 0.91411 | 0.001175 | 7.6618 | 6.848
2022-11-22 03:20:28.018 | 59032.49 | 4.3823295 | 0 | 501.1458 | 0 | 503 | 317.0004 | 0 | 0 | 25.9394 | 0 | 0 | 316.9698 | 0 | 0 | 25.9362 | 0 | 0 | 500 | 2 | 9.6004 | 250 | 90 | 0 | 0 | 0 | 10 | 0.01 | 10.0104 | 24.3367 | 7.9239 | 0.22667 | 0.82333 | 23.3594 | 0.028602 | 0.001286 | 0.91412 | 0.001175 | 7.6616 | 6.8478
2022-11-22 03:20:34.173 | 59038.64 | 4.4304767 | 0 | 500.8981 | 0 | 503 | 317.0004 | 0 | 0 | 25.9394 | 0 | 0 | 316.9243 | 0 | 0 | 25.937 | 0 | 0 | 500 | 2 | 9.5955 | 250 | 90 | 0 | 0 | 0 | 10 | 0.01 | 10.0107 | 24.3365 | 7.9071 | 0.22732 | 0.82333 | 23.338 | 0.028602 | 0.001286 | 0.91413 | 0.001175 | 7.6615 | 6.8477
2022-11-22 03:20:40.330 | 59044.8 | 4.4377685 | 0 | 500.6714 | 0 | 503 | 317.0004 | 0 | 0 | 25.9394 | 0 | 0 | 316.9732 | 0 | 0 | 25.9369 | 0 | 0 | 500 | 2 | 9.5947 | 250 | 90 | 0 | 0 | 0 | 10 | 0.01 | 10.0075 | 24.3377 | 7.9346 | 0.22675 | 0.82337 | 23.3567 | 0.028603 | 0.001286 | 0.91411 | 0.001175 | 7.6599 | 6.8463
2022-11-22 03:20:46.499 | 59050.97 | 4.4158835 | 0 | 500.4936 | 0 | 503 | 317.0004 | 0 | 0 | 25.9394 | 0 | 0 | 316.9005 | 0 | 0 | 25.9409 | 0 | 0 | 500 | 2 | 9.5969 | 250 | 90 | 0 | 0 | 0 | 10 | 0.01 | 10.0074 | 24.3379 | 7.9239 | 0.22707 | 0.82337 | 23.3407 | 0.028605 | 0.001286 | 0.91415 | 0.001175 | 7.6587 | 6.8454
2022-11-22 03:20:52.700 | 59057.17 | 4.3619127 | 0 | 500.2877 | 0 | 503 | 317.0004 | 0 | 0 | 25.9394 | 0 | 0 | 316.9732 | 0 | 0 | 25.9387 | 0 | 0 | 500 | 2 | 9.6025 | 250 | 90 | 0 | 0 | 0 | 10 | 0.01 | 10.0036 | 24.3393 | 7.9285 | 0.22716 | 0.82343 | 23.3594 | 0.028604 | 0.001286 | 0.91411 | 0.001175 | 7.6576 | 6.8443
2022-11-22 03:20:58.866 | 59063.34 | 4.3166943 | 0 | 500.0365 | 0 | 502 | 317.0004 | 0 | 0 | 25.9394 | 0 | 0 | 316.9704 | 0 | 0 | 25.9382 | 0 | 0 | 500 | 2 | 9.6071 | 250 | 90 | 0 | 0 | 0 | 10 | 0.01 | 10.0053 | 24.3388 | 7.9086 | 0.22622 | 0.8234 | 23.3327 | 0.028604 | 0.001286 | 0.91411 | 0.001175 | 7.6589 | 6.8454
2022-11-22 03:21:05.021 | 59069.49 | 4.3429437 | 0 | 499.8374 | 0 | 502 | 317.0004 | 0 | 0 | 25.9394 | 0 | 0 | 316.9935 | 0 | 0 | 25.9407 | 0 | 0 | 500 | 2 | 9.6044 | 250 | 90 | 0 | 0 | 0 | 10 | 0.01 | 10.0046 | 24.339 | 7.9239 | 0.22684 | 0.82341 | 23.346 | 0.028604 | 0.001286 | 0.91411 | 0.001175 | 7.6572 | 6.8439
2022-11-22 03:21:11.187 | 59075.66 | 4.2977357 | 0 | 499.6483 | 0 | 502 | 317.0004 | 0 | 0 | 25.9394 | 0 | 0 | 316.9587 | 0 | 0 | 25.9357 | 0 | 0 | 500 | 2 | 9.609 | 250 | 90 | 0 | 0 | 0 | 10 | 0.01 | 10.004 | 24.3392 | 7.93 | 0.22702 | 0.82342 | 23.346 | 0.028604 | 0.001286 | 0.9141 | 0.001175 | 7.6578 | 6.8445
2022-11-22 03:21:17.341 | 59081.81 | 4.2729354 | 0 | 499.4528 | 0 | 502 | 317.0004 | 0 | 0 | 25.9394 | 0 | 0 | 317.0305 | 0 | 0 | 25.9388 | 0 | 0 | 500 | 2 | 9.6115 | 250 | 90 | 0 | 0 | 0 | 10 | 0.01 | 10.0029 | 24.3397 | 7.9346 | 0.22718 | 0.82344 | 23.3487 | 0.028605 | 0.001286 | 0.9141 | 0.001175 | 7.6548 | 6.8418
2022-11-22 03:21:23.495 | 59087.96 | 4.252523 | 0 | 499.2115 | 0 | 502 | 317.0004 | 0 | 0 | 25.9394 | 0 | 0 | 316.9518 | 0 | 0 | 25.9353 | 0 | 0 | 500 | 2 | 9.6136 | 250 | 90 | 0 | 0 | 0 | 10 | 0.01 | 10.0025 | 24.3398 | 7.9208 | 0.2269 | 0.82344 | 23.3567 | 0.028606 | 0.001286 | 0.91412 | 0.001175 | 7.6545 | 6.8418
2022-11-22 03:21:29.672 | 59094.14 | 4.2189803 | 0 | 499.0366 | 0 | 501 | 317.0004 | 0 | 0 | 25.9394 | 0 | 0 | 317.0509 | 0 | 0 | 25.9396 | 0 | 0 | 500 | 2 | 9.6171 | 250 | 90 | 0 | 0 | 0 | 10 | 0.01 | 10.001 | 24.3403 | 7.9285 | 0.22716 | 0.82346 | 23.3594 | 0.028605 | 0.001286 | 0.9141 | 0.001175 | 7.6551 | 6.8421
2022-11-22 03:21:35.853 | 59100.32 | 4.1869044 | 0 | 498.862 | 0 | 501 | 317.0004 | 0 | 0 | 25.9394 | 0 | 0 | 317.0374 | 0 | 0 | 25.9405 | 0 | 0 | 500 | 2 | 9.6203 | 250 | 90 | 0 | 0 | 0 | 10 | 0.01 | 10.0001 | 24.3406 | 7.9361 | 0.22756 | 0.82347 | 23.3727 | 0.028607 | 0.001286 | 0.91412 | 0.001175 | 7.6528 | 6.8403
2022-11-22 03:21:42.025 | 59106.5 | 4.178151 | 0 | 498.7011 | 0 | 501 | 317.0004 | 0 | 0 | 25.9394 | 0 | 0 | 317.0158 | 0 | 0 | 25.9379 | 0 | 0 | 500 | 2 | 9.6212 | 250 | 90 | 0 | 0 | 0 | 10 | 0.01 | 9.9983 | 24.3416 | 7.93 | 0.22684 | 0.8235 | 23.3327 | 0.028607 | 0.001286 | 0.91411 | 0.001175 | 7.6526 | 6.8398
2022-11-22 03:21:48.189 | 59112.66 | 4.1766953 | 0 | 498.5054 | 0 | 501 | 317.0004 | 0 | 0 | 25.9394 | 0 | 0 | 316.938 | 0 | 0 | 25.937 | 0 | 0 | 500 | 2 | 9.6214 | 250 | 90 | 0 | 0 | 0 | 10 | 0.01 | 9.9992 | 24.3412 | 7.93 | 0.22702 | 0.82349 | 23.346 | 0.028608 | 0.001286 | 0.91414 | 0.001175 | 7.6516 | 6.839
2022-11-22 03:21:54.345 | 59118.82 | 4.1358695 | 0 | 498.3586 | 0 | 501 | 317.0004 | 0 | 0 | 25.9394 | 0 | 0 | 316.9389 | 0 | 0 | 25.9353 | 0 | 0 | 500 | 2 | 9.6256 | 250 | 90 | 0 | 0 | 0 | 10 | 0.01 | 9.9977 | 24.3418 | 7.9208 | 0.22676 | 0.82351 | 23.346 | 0.028608 | 0.001286 | 0.91412 | 0.001175 | 7.6529 | 6.8403
2022-11-22 03:22:00.498 | 59124.97 | 4.179607 | 0 | 498.2327 | 0 | 500 | 317.0004 | 0 | 0 | 25.9394 | 0 | 0 | 316.9881 | 0 | 0 | 25.939 | 0 | 0 | 500 | 2 | 9.6211 | 250 | 90 | 0 | 0 | 0 | 10 | 0.01 | 9.9977 | 24.3417 | 7.9346 | 0.22733 | 0.82351 | 23.3594 | 0.028607 | 0.001286 | 0.9141 | 0.001175 | 7.652 | 6.8392
2022-11-22 03:22:06.659 | 59131.13 | 4.08484 | 0 | 498.0894 | 0 | 500 | 317.0004 | 0 | 0 | 25.9394 | 0 | 0 | 316.9196 | 0 | 0 | 25.9346 | 0 | 0 | 500 | 2 | 9.6308 | 250 | 90 | 0 | 0 | 0 | 10 | 0.01 | 9.9947 | 24.3429 | 7.9117 | 0.22712 | 0.82355 | 23.3594 | 0.028609 | 0.001286 | 0.91411 | 0.001175 | 7.6498 | 6.8374
2022-11-22 03:22:12.813 | 59137.28 | 4.1227503 | 0 | 497.9741 | 0 | 500 | 317.0004 | 0 | 0 | 25.9394 | 0 | 0 | 317.0904 | 0 | 0 | 25.9383 | 0 | 0 | 500 | 2 | 9.6269 | 250 | 90 | 0 | 0 | 0 | 10 | 0.01 | 9.996 | 24.3424 | 7.9285 | 0.22718 | 0.82353 | 23.354 | 0.028609 | 0.001286 | 0.91412 | 0.001175 | 7.6504 | 6.8384
2022-11-22 03:22:18.969 | 59143.44 | 4.112542 | 0 | 497.8273 | 0 | 500 | 317.0004 | 0 | 0 | 25.9394 | 0 | 0 | 317.0298 | 0 | 0 | 25.9365 | 0 | 0 | 500 | 2 | 9.6279 | 250 | 90 | 0 | 0 | 0 | 10 | 0.01 | 9.9916 | 24.344 | 7.93 | 0.22735 | 0.82359 | 23.3487 | 0.028609 | 0.001286 | 0.9141 | 0.001175 | 7.6493 | 6.8369
2022-11-22 03:22:25.122 | 59149.59 | 4.0556836 | 0 | 497.7226 | 0 | 500 | 317.0004 | 0 | 0 | 25.9394 | 0 | 0 | 316.935 | 0 | 0 | 25.9381 | 0 | 0 | 500 | 2 | 9.6337 | 250 | 90 | 0 | 0 | 0 | 10 | 0.01 | 9.9926 | 24.3439 | 7.9346 | 0.22668 | 0.82358 | 23.3594 | 0.02861 | 0.001286 | 0.91411 | 0.001175 | 7.6484 | 6.8361
2022-11-22 03:22:31.288 | 59155.76 | 4.0367355 | 0 | 497.6493 | 0 | 500 | 317.0004 | 0 | 0 | 25.9394 | 0 | 0 | 316.9671 | 0 | 0 | 25.9389 | 0 | 0 | 500 | 2 | 9.6357 | 250 | 90 | 0 | 0 | 0 | 10 | 0.01 | 9.9907 | 24.3445 | 7.9147 | 0.22721 | 0.8236 | 23.354 | 0.02861 | 0.001286 | 0.91411 | 0.001175 | 7.6487 | 6.8365
2022-11-22 03:22:37.441 | 59161.91 | 4.0440216 | 0 | 497.5864 | 0 | 500 | 317.0004 | 0 | 0 | 25.9394 | 0 | 0 | 316.9897 | 0 | 0 | 25.9391 | 0 | 0 | 500 | 2 | 9.6349 | 250 | 90 | 0 | 0 | 0 | 10 | 0.01 | 9.9908 | 24.3444 | 7.933 | 0.22705 | 0.8236 | 23.3327 | 0.028611 | 0.001286 | 0.9141 | 0.001175 | 7.6461 | 6.8342
2022-11-22 03:22:43.590 | 59168.06 | 4.03236 | 0 | 497.5167 | 0 | 499 | 317.0004 | 0 | 0 | 25.9394 | 0 | 0 | 317.0307 | 0 | 0 | 25.9402 | 0 | 0 | 500 | 2 | 9.6361 | 250 | 90 | 0 | 0 | 0 | 10 | 0.01 | 9.9893 | 24.3451 | 7.9178 | 0.22688 | 0.82362 | 23.3487 | 0.02861 | 0.001286 | 0.91408 | 0.001175 | 7.6457 | 6.8339
2022-11-22 03:22:49.769 | 59174.24 | 4.030905 | 0 | 497.4749 | 0 | 499 | 317.0004 | 0 | 0 | 25.9394 | 0 | 0 | 316.9872 | 0 | 0 | 25.9403 | 0 | 0 | 500 | 2 | 9.6363 | 250 | 90 | 0 | 0 | 0 | 10 | 0.01 | 9.989 | 24.3453 | 7.9132 | 0.22643 | 0.82362 | 23.338 | 0.028611 | 0.001286 | 0.91411 | 0.001175 | 7.6437 | 6.832
2022-11-22 03:22:55.968 | 59180.44 | 3.9769752 | 0 | 497.4332 | 0 | 499 | 317.0004 | 0 | 0 | 25.9394 | 0 | 0 | 317.0163 | 0 | 0 | 25.9378 | 0 | 0 | 500 | 2 | 9.6418 | 250 | 90 | 0 | 0 | 0 | 10 | 0.01 | 9.9859 | 24.3465 | 7.9208 | 0.22686 | 0.82367 | 23.354 | 0.028613 | 0.001286 | 0.91411 | 0.001175 | 7.6444 | 6.8327
2022-11-22 03:23:02.119 | 59186.59 | 3.9434507 | 0 | 497.4262 | 0 | 499 | 317.0004 | 0 | 0 | 25.9394 | 0 | 0 | 316.9974 | 0 | 0 | 25.9396 | 0 | 0 | 500 | 2 | 9.6452 | 250 | 90 | 0 | 0 | 0 | 10 | 0.01 | 9.9866 | 24.3461 | 7.9285 | 0.22723 | 0.82366 | 23.3647 | 0.028612 | 0.001286 | 0.9141 | 0.001175 | 7.6444 | 6.8329
2022-11-22 03:23:08.268 | 59192.74 | 4.0090375 | 0 | 497.4021 | 0 | 499 | 317.0004 | 0 | 0 | 25.9394 | 0 | 0 | 316.8881 | 0 | 0 | 25.9379 | 0 | 0 | 500 | 2 | 9.6385 | 250 | 90 | 0 | 0 | 0 | 10 | 0.01 | 9.9865 | 24.3462 | 7.9285 | 0.22712 | 0.82366 | 23.3567 | 0.028614 | 0.001286 | 0.91413 | 0.001175 | 7.644 | 6.8325
2022-11-22 03:23:14.421 | 59198.89 | 3.9886358 | 0 | 497.3917 | 0 | 499 | 317.0004 | 0 | 0 | 25.9394 | 0 | 0 | 316.9602 | 0 | 0 | 25.9411 | 0 | 0 | 500 | 2 | 9.6406 | 250 | 90 | 0 | 0 | 0 | 10 | 0.01 | 9.9846 | 24.347 | 7.9376 | 0.22723 | 0.82368 | 23.346 | 0.028614 | 0.001286 | 0.91412 | 0.001175 | 7.6407 | 6.8297
2022-11-22 03:23:20.574 | 59205.04 | 3.9667704 | 0 | 497.3813 | 0 | 499 | 317.0004 | 0 | 0 | 25.9394 | 0 | 0 | 317.0491 | 0 | 0 | 25.9387 | 0 | 0 | 500 | 2 | 9.6428 | 250 | 90 | 0 | 0 | 0 | 10 | 0.01 | 9.9848 | 24.347 | 7.93 | 0.22691 | 0.82368 | 23.338 | 0.028614 | 0.001286 | 0.91412 | 0.001175 | 7.6422 | 6.831
2022-11-22 03:23:26.747 | 59211.22 | 3.8997247 | 0 | 497.3778 | 0 | 499 | 317.0004 | 0 | 0 | 25.9394 | 0 | 0 | 316.9212 | 0 | 0 | 25.9383 | 0 | 0 | 500 | 2 | 9.6497 | 250 | 90 | 0 | 0 | 0 | 10 | 0.01 | 9.9832 | 24.3476 | 7.9315 | 0.22706 | 0.8237 | 23.346 | 0.028615 | 0.001286 | 0.91412 | 0.001175 | 7.6416 | 6.8304
2022-11-22 03:23:32.900 | 59217.37 | 3.994466 | 0 | 497.3744 | 0 | 499 | 317.0004 | 0 | 0 | 25.9394 | 0 | 0 | 317.0206 | 0 | 0 | 25.9385 | 0 | 0 | 500 | 2 | 9.64 | 250 | 90 | 0 | 0 | 0 | 10 | 0.01 | 9.9822 | 24.3481 | 7.9193 | 0.22664 | 0.82372 | 23.3407 | 0.028615 | 0.001286 | 0.91411 | 0.001175 | 7.6415 | 6.8303
2022-11-22 03:23:39.053 | 59223.52 | 3.9419956 | 0 | 497.3605 | 0 | 499 | 317.0004 | 0 | 0 | 25.9394 | 0 | 0 | 316.9493 | 0 | 0 | 25.9365 | 0 | 0 | 500 | 2 | 9.6454 | 250 | 90 | 0 | 0 | 0 | 10 | 0.01 | 9.9814 | 24.3483 | 7.93 | 0.22705 | 0.82373 | 23.3487 | 0.028615 | 0.001286 | 0.91411 | 0.001175 | 7.6397 | 6.8288
2022-11-22 03:23:45.210 | 59229.68 | 3.904099 | 0 | 497.3782 | 0 | 499 | 317.0004 | 0 | 0 | 25.9394 | 0 | 0 | 316.9043 | 0 | 0 | 25.9401 | 0 | 0 | 500 | 2 | 9.6492 | 250 | 90 | 0 | 0 | 0 | 10 | 0.01 | 9.9799 | 24.3489 | 7.9208 | 0.22676 | 0.82375 | 23.346 | 0.028616 | 0.001286 | 0.91411 | 0.001175 | 7.6387 | 6.8277
2022-11-22 03:23:51.390 | 59235.86 | 3.8953598 | 0 | 497.3818 | 0 | 499 | 317.0004 | 0 | 0 | 25.9394 | 0 | 0 | 316.9571 | 0 | 0 | 25.938 | 0 | 0 | 500 | 2 | 9.6501 | 250 | 90 | 0 | 0 | 0 | 10 | 0.01 | 9.9805 | 24.3487 | 7.9239 | 0.22684 | 0.82374 | 23.346 | 0.028615 | 0.001286 | 0.91411 | 0.001175 | 7.6382 | 6.8274
2022-11-22 03:23:57.537 | 59242.01 | 3.9507356 | 0 | 497.4099 | 0 | 499 | 317.0004 | 0 | 0 | 25.9394 | 0 | 0 | 316.9238 | 0 | 0 | 25.9408 | 0 | 0 | 500 | 2 | 9.6445 | 250 | 90 | 0 | 0 | 0 | 10 | 0.01 | 9.9773 | 24.35 | 7.9193 | 0.2266 | 0.82378 | 23.338 | 0.028617 | 0.001286 | 0.91412 | 0.001175 | 7.6382 | 6.8272
2022-11-22 03:24:03.709 | 59248.18 | 3.959485 | 0 | 497.4204 | 0 | 499 | 317.0004 | 0 | 0 | 25.9394 | 0 | 0 | 317.0446 | 0 | 0 | 25.9353 | 0 | 0 | 500 | 2 | 9.6436 | 250 | 90 | 0 | 0 | 0 | 10 | 0.01 | 9.9781 | 24.3496 | 7.9285 | 0.22703 | 0.82377 | 23.354 | 0.028617 | 0.001286 | 0.91412 | 0.001175 | 7.6369 | 6.8264
2022-11-22 03:24:09.870 | 59254.34 | 3.8895307 | 0 | 497.4521 | 0 | 499 | 317.0004 | 0 | 0 | 25.9394 | 0 | 0 | 316.9531 | 0 | 0 | 25.9391 | 0 | 0 | 500 | 2 | 9.6507 | 250 | 90 | 0 | 0 | 0 | 10 | 0.01 | 9.9769 | 24.35 | 7.9239 | 0.2274 | 0.82379 | 23.3567 | 0.028617 | 0.001286 | 0.9141 | 0.001175 | 7.6364 | 6.8257
2022-11-22 03:24:16.032 | 59260.5 | 3.904099 | 0 | 497.4733 | 0 | 499 | 317.0004 | 0 | 0 | 25.9394 | 0 | 0 | 316.8968 | 0 | 0 | 25.943 | 0 | 0 | 500 | 2 | 9.6492 | 250 | 90 | 0 | 0 | 0 | 10 | 0.01 | 9.9754 | 24.3507 | 7.9178 | 0.22688 | 0.82381 | 23.3487 | 0.028616 | 0.001286 | 0.91408 | 0.001175 | 7.636 | 6.8255
2022-11-22 03:24:22.186 | 59266.66 | 3.9492805 | 0 | 497.5118 | 0 | 499 | 317.0004 | 0 | 0 | 25.9394 | 0 | 0 | 316.9782 | 0 | 0 | 25.9387 | 0 | 0 | 500 | 2 | 9.6446 | 250 | 90 | 0 | 0 | 0 | 10 | 0.01 | 9.9753 | 24.3507 | 7.9208 | 0.22694 | 0.82381 | 23.3407 | 0.028618 | 0.001286 | 0.91411 | 0.001175 | 7.6349 | 6.8243
2022-11-22 03:24:28.345 | 59272.82 | 3.8676696 | 0 | 497.5294 | 0 | 499 | 317.0004 | 0 | 0 | 25.9394 | 0 | 0 | 317.0399 | 0 | 0 | 25.9392 | 0 | 0 | 500 | 2 | 9.653 | 250 | 90 | 0 | 0 | 0 | 10 | 0.01 | 9.9746 | 24.3509 | 7.9193 | 0.22729 | 0.82382 | 23.3754 | 0.028619 | 0.001286 | 0.91413 | 0.001175 | 7.6363 | 6.8256
2022-11-22 03:24:34.500 | 59278.97 | 3.8837016 | 0 | 497.5574 | 0 | 499 | 317.0004 | 0 | 0 | 25.9394 | 0 | 0 | 316.9562 | 0 | 0 | 25.9368 | 0 | 0 | 500 | 2 | 9.6513 | 250 | 90 | 0 | 0 | 0 | 10 | 0.01 | 9.9718 | 24.352 | 7.9239 | 0.22764 | 0.82386 | 23.3487 | 0.028619 | 0.001286 | 0.9141 | 0.001175 | 7.6346 | 6.8241
2022-11-22 03:24:40.659 | 59285.13 | 3.9886358 | 0 | 497.596 | 0 | 499 | 317.0004 | 0 | 0 | 25.9394 | 0 | 0 | 317.0354 | 0 | 0 | 25.9384 | 0 | 0 | 500 | 2 | 9.6406 | 250 | 90 | 0 | 0 | 0 | 10 | 0.01 | 9.9714 | 24.3523 | 7.93 | 0.22705 | 0.82386 | 23.3487 | 0.02862 | 0.001286 | 0.91411 | 0.001175 | 7.6328 | 6.8227
2022-11-22 03:24:46.810 | 59291.28 | 3.9274168 | 0 | 497.6242 | 0 | 499 | 317.0004 | 0 | 0 | 25.9394 | 0 | 0 | 317.0879 | 0 | 0 | 25.937 | 0 | 0 | 500 | 2 | 9.6469 | 250 | 90 | 0 | 0 | 0 | 10 | 0.01 | 9.9735 | 24.3516 | 7.9224 | 0.22662 | 0.82383 | 23.3327 | 0.02862 | 0.001286 | 0.91413 | 0.001175 | 7.6326 | 6.8225
2022-11-22 03:24:52.969 | 59297.44 | 3.9245067 | 0 | 497.6454 | 0 | 499 | 317.0004 | 0 | 0 | 25.9394 | 0 | 0 | 316.9998 | 0 | 0 | 25.9371 | 0 | 0 | 500 | 2 | 9.6472 | 250 | 90 | 0 | 0 | 0 | 10 | 0.01 | 9.9715 | 24.3523 | 7.9208 | 0.22668 | 0.82386 | 23.3407 | 0.02862 | 0.001286 | 0.91413 | 0.001175 | 7.6329 | 6.8227
2022-11-22 03:24:59.132 | 59303.6 | 3.8356164 | 0 | 497.6805 | 0 | 499 | 317.0004 | 0 | 0 | 25.9394 | 0 | 0 | 316.916 | 0 | 0 | 25.9402 | 0 | 0 | 500 | 2 | 9.6562 | 250 | 90 | 0 | 0 | 0 | 10 | 0.01 | 9.9687 | 24.3534 | 7.9346 | 0.22718 | 0.8239 | 23.3487 | 0.028622 | 0.001286 | 0.91412 | 0.001175 | 7.631 | 6.8212
2022-11-22 03:25:05.289 | 59309.76 | 3.8764083 | 0 | 497.7015 | 0 | 499 | 317.0004 | 0 | 0 | 25.9394 | 0 | 0 | 316.9521 | 0 | 0 | 25.9403 | 0 | 0 | 500 | 2 | 9.6521 | 250 | 90 | 0 | 0 | 0 | 10 | 0.01 | 9.9678 | 24.3537 | 7.9208 | 0.22686 | 0.82391 | 23.354 | 0.028622 | 0.001286 | 0.91412 | 0.001175 | 7.6308 | 6.821
2022-11-22 03:25:11.444 | 59315.91 | 3.8909857 | 0 | 497.7473 | 0 | 499 | 317.0004 | 0 | 0 | 25.9394 | 0 | 0 | 316.8729 | 0 | 0 | 25.938 | 0 | 0 | 500 | 2 | 9.6506 | 250 | 90 | 0 | 0 | 0 | 10 | 0.01 | 9.9659 | 24.3544 | 7.9376 | 0.22738 | 0.82394 | 23.3567 | 0.028621 | 0.001286 | 0.9141 | 0.001175 | 7.6287 | 6.8192
2022-11-22 03:25:17.616 | 59322.09 | 3.9128478 | 0 | 497.7542 | 0 | 499 | 317.0004 | 0 | 0 | 25.9394 | 0 | 0 | 316.9891 | 0 | 0 | 25.9364 | 0 | 0 | 500 | 2 | 9.6484 | 250 | 90 | 0 | 0 | 0 | 10 | 0.01 | 9.9659 | 24.3546 | 7.9163 | 0.22651 | 0.82394 | 23.338 | 0.028622 | 0.001286 | 0.91411 | 0.001175 | 7.6271 | 6.8177
2022-11-22 03:25:23.808 | 59328.28 | 3.8909857 | 0 | 497.7824 | 0 | 499 | 317.0004 | 0 | 0 | 25.9394 | 0 | 0 | 316.9026 | 0 | 0 | 25.9376 | 0 | 0 | 500 | 2 | 9.6506 | 250 | 90 | 0 | 0 | 0 | 10 | 0.01 | 9.9645 | 24.3551 | 7.901 | 0.22622 | 0.82396 | 23.3487 | 0.028622 | 0.001286 | 0.9141 | 0.001175 | 7.6284 | 6.8187
2022-11-22 03:25:29.988 | 59334.46 | 3.8822467 | 0 | 497.8103 | 0 | 499 | 317.0004 | 0 | 0 | 25.9394 | 0 | 0 | 316.9399 | 0 | 0 | 25.9403 | 0 | 0 | 500 | 2 | 9.6515 | 250 | 90 | 0 | 0 | 0 | 10 | 0.01 | 9.9652 | 24.3547 | 7.9315 | 0.22721 | 0.82395 | 23.3567 | 0.028622 | 0.001286 | 0.91411 | 0.001175 | 7.6269 | 6.8175
2022-11-22 03:25:36.174 | 59340.64 | 3.9259617 | 0 | 497.842 | 0 | 499 | 317.0004 | 0 | 0 | 25.9394 | 0 | 0 | 317.0233 | 0 | 0 | 25.9378 | 0 | 0 | 500 | 2 | 9.647 | 250 | 90 | 0 | 0 | 0 | 10 | 0.01 | 9.9653 | 24.3547 | 7.9285 | 0.22712 | 0.82395 | 23.3567 | 0.028624 | 0.001286 | 0.91414 | 0.001175 | 7.6275 | 6.8178
2022-11-22 03:25:42.365 | 59346.83 | 3.8909857 | 0 | 497.877 | 0 | 499 | 317.0004 | 0 | 0 | 25.9394 | 0 | 0 | 316.9847 | 0 | 0 | 25.939 | 0 | 0 | 500 | 2 | 9.6506 | 250 | 90 | 0 | 0 | 0 | 10 | 0.01 | 9.9633 | 24.3555 | 7.9239 | 0.22703 | 0.82397 | 23.3594 | 0.028625 | 0.001286 | 0.91413 | 0.001175 | 7.6259 | 6.8164
2022-11-22 03:25:48.581 | 59353.05 | 3.9230423 | 0 | 497.8947 | 0 | 499 | 317.0004 | 0 | 0 | 25.9394 | 0 | 0 | 316.8898 | 0 | 0 | 25.9395 | 0 | 0 | 500 | 2 | 9.6473 | 250 | 90 | 0 | 0 | 0 | 10 | 0.01 | 9.9633 | 24.3554 | 7.9056 | 0.22668 | 0.82397 | 23.3727 | 0.028625 | 0.001286 | 0.91414 | 0.001175 | 7.6265 | 6.8173
2022-11-22 03:25:54.792 | 59359.26 | 3.9405406 | 0 | 497.9225 | 0 | 499 | 317.0004 | 0 | 0 | 25.9394 | 0 | 0 | 316.9613 | 0 | 0 | 25.9424 | 0 | 0 | 500 | 2 | 9.6455 | 250 | 90 | 0 | 0 | 0 | 10 | 0.01 | 9.96 | 24.357 | 7.9163 | 0.22689 | 0.82402 | 23.322 | 0.028625 | 0.001286 | 0.91411 | 0.001175 | 7.6252 | 6.8162
2022-11-22 03:26:00.958 | 59365.43 | 3.8764083 | 0 | 497.9294 | 0 | 499 | 317.0004 | 0 | 0 | 25.9394 | 0 | 0 | 316.9729 | 0 | 0 | 25.9367 | 0 | 0 | 500 | 2 | 9.6521 | 250 | 90 | 0 | 0 | 0 | 10 | 0.01 | 9.9602 | 24.3568 | 7.9285 | 0.22664 | 0.82401 | 23.3647 | 0.028625 | 0.001286 | 0.91412 | 0.001175 | 7.6244 | 6.8153
2022-11-22 03:26:07.185 | 59371.65 | 3.9288812 | 0 | 497.9646 | 0 | 499 | 317.0004 | 0 | 0 | 25.9394 | 0 | 0 | 316.993 | 0 | 0 | 25.9399 | 0 | 0 | 500 | 2 | 9.6467 | 250 | 90 | 0 | 0 | 0 | 10 | 0.01 | 9.9599 | 24.3569 | 7.9224 | 0.2271 | 0.82402 | 23.322 | 0.028625 | 0.001286 | 0.91411 | 0.001175 | 7.6239 | 6.8149
2022-11-22 03:26:13.388 | 59377.86 | 3.8997247 | 0 | 497.9926 | 0 | 499 | 317.0004 | 0 | 0 | 25.9394 | 0 | 0 | 317.1257 | 0 | 0 | 25.9349 | 0 | 0 | 500 | 2 | 9.6497 | 250 | 90 | 0 | 0 | 0 | 10 | 0.01 | 9.9585 | 24.3573 | 7.9132 | 0.22716 | 0.82404 | 23.3487 | 0.028626 | 0.001286 | 0.91412 | 0.001175 | 7.6229 | 6.8139
2022-11-22 03:26:19.594 | 59384.06 | 3.915758 | 0 | 498.0135 | 0 | 499 | 317.0004 | 0 | 0 | 25.9394 | 0 | 0 | 317.0191 | 0 | 0 | 25.9413 | 0 | 0 | 500 | 2 | 9.6481 | 250 | 90 | 0 | 0 | 0 | 10 | 0.01 | 9.96 | 24.3569 | 7.9208 | 0.22706 | 0.82402 | 23.3674 | 0.028626 | 0.001286 | 0.91411 | 0.001175 | 7.624 | 6.8149
2022-11-22 03:26:25.793 | 59390.26 | 3.9317913 | 0 | 498.0379 | 0 | 499 | 317.0004 | 0 | 0 | 25.9394 | 0 | 0 | 317.0249 | 0 | 0 | 25.9438 | 0 | 0 | 500 | 2 | 9.6464 | 250 | 90 | 0 | 0 | 0 | 10 | 0.01 | 9.9543 | 24.3592 | 7.9239 | 0.22684 | 0.8241 | 23.346 | 0.028628 | 0.001286 | 0.91412 | 0.001175 | 7.6229 | 6.8141
2022-11-22 03:26:31.969 | 59396.44 | 3.9565656 | 0 | 498.0624 | 0 | 499 | 317.0004 | 0 | 0 | 25.9394 | 0 | 0 | 316.9429 | 0 | 0 | 25.9379 | 0 | 0 | 500 | 2 | 9.6439 | 250 | 90 | 0 | 0 | 0 | 10 | 0.01 | 9.9577 | 24.3579 | 7.9239 | 0.22666 | 0.82405 | 23.3327 | 0.028628 | 0.001286 | 0.91414 | 0.001175 | 7.6201 | 6.8116
2022-11-22 03:26:38.171 | 59402.64 | 3.9245067 | 0 | 498.0659 | 0 | 499 | 317.0004 | 0 | 0 | 25.9394 | 0 | 0 | 316.9703 | 0 | 0 | 25.9378 | 0 | 0 | 500 | 2 | 9.6472 | 250 | 90 | 0 | 0 | 0 | 10 | 0.01 | 9.9523 | 24.3599 | 7.9315 | 0.22721 | 0.82412 | 23.3567 | 0.028628 | 0.001286 | 0.91411 | 0.001175 | 7.6216 | 6.8129
2022-11-22 03:26:44.385 | 59408.86 | 3.9507356 | 0 | 498.0867 | 0 | 499 | 317.0004 | 0 | 0 | 25.9394 | 0 | 0 | 316.9866 | 0 | 0 | 25.9355 | 0 | 0 | 500 | 2 | 9.6445 | 250 | 90 | 0 | 0 | 0 | 10 | 0.01 | 9.9542 | 24.3592 | 7.9315 | 0.2271 | 0.8241 | 23.3487 | 0.028628 | 0.001286 | 0.91413 | 0.001175 | 7.6197 | 6.8112
2022-11-22 03:26:50.573 | 59415.04 | 3.8793275 | 0 | 498.1252 | 0 | 499 | 317.0004 | 0 | 0 | 25.9394 | 0 | 0 | 316.9839 | 0 | 0 | 25.9395 | 0 | 0 | 500 | 2 | 9.6518 | 250 | 90 | 0 | 0 | 0 | 10 | 0.01 | 9.9539 | 24.3594 | 7.9056 | 0.22625 | 0.8241 | 23.3407 | 0.028628 | 0.001286 | 0.91411 | 0.001175 | 7.6189 | 6.8103
2022-11-22 03:26:56.750 | 59421.22 | 3.8997247 | 0 | 498.153 | 0 | 499 | 317.0004 | 0 | 0 | 25.9394 | 0 | 0 | 316.9873 | 0 | 0 | 25.9382 | 0 | 0 | 500 | 2 | 9.6497 | 250 | 90 | 0 | 0 | 0 | 10 | 0.01 | 9.9552 | 24.3589 | 7.9361 | 0.22701 | 0.82408 | 23.3327 | 0.028629 | 0.001286 | 0.91414 | 0.001175 | 7.6185 | 6.8101
2022-11-22 03:27:02.918 | 59427.39 | 3.8866115 | 0 | 498.1984 | 0 | 499 | 317.0004 | 0 | 0 | 25.9394 | 0 | 0 | 316.9187 | 0 | 0 | 25.9393 | 0 | 0 | 500 | 2 | 9.651 | 250 | 90 | 0 | 0 | 0 | 10 | 0.01 | 9.9523 | 24.3599 | 7.9239 | 0.22703 | 0.82412 | 23.3594 | 0.028629 | 0.001286 | 0.91412 | 0.001175 | 7.6172 | 6.8091
2022-11-22 03:27:09.118 | 59433.59 | 3.9522002 | 0 | 498.2087 | 0 | 500 | 317.0004 | 0 | 0 | 25.9394 | 0 | 0 | 317.0786 | 0 | 0 | 25.9391 | 0 | 0 | 500 | 2 | 9.6443 | 250 | 90 | 0 | 0 | 0 | 10 | 0.01 | 9.9496 | 24.361 | 7.9315 | 0.22721 | 0.82416 | 23.3567 | 0.02863 | 0.001286 | 0.91411 | 0.001175 | 7.618 | 6.8098
2022-11-22 03:27:15.342 | 59439.81 | 3.9215872 | 0 | 498.2367 | 0 | 500 | 317.0004 | 0 | 0 | 25.9394 | 0 | 0 | 316.8457 | 0 | 0 | 25.9372 | 0 | 0 | 500 | 2 | 9.6475 | 250 | 90 | 0 | 0 | 0 | 10 | 0.01 | 9.9496 | 24.361 | 7.9483 | 0.22765 | 0.82416 | 23.354 | 0.028631 | 0.001286 | 0.91411 | 0.001175 | 7.6167 | 6.8085
2022-11-22 03:27:21.548 | 59446.02 | 3.9842608 | 0 | 498.2646 | 0 | 500 | 317.0004 | 0 | 0 | 25.9394 | 0 | 0 | 317.0361 | 0 | 0 | 25.9422 | 0 | 0 | 500 | 2 | 9.6411 | 250 | 90 | 0 | 0 | 0 | 10 | 0.01 | 9.9505 | 24.3608 | 7.93 | 0.22694 | 0.82415 | 23.3407 | 0.02863 | 0.001286 | 0.91412 | 0.001175 | 7.6142 | 6.8064
2022-11-22 03:27:27.764 | 59452.23 | 3.9274168 | 0 | 498.2611 | 0 | 500 | 317.0004 | 0 | 0 | 25.9394 | 0 | 0 | 316.9208 | 0 | 0 | 25.9377 | 0 | 0 | 500 | 2 | 9.6469 | 250 | 90 | 0 | 0 | 0 | 10 | 0.01 | 9.9474 | 24.3618 | 7.901 | 0.22772 | 0.82419 | 23.354 | 0.028631 | 0.001286 | 0.91412 | 0.001175 | 7.6144 | 6.8064
2022-11-22 03:27:33.969 | 59458.44 | 3.8909857 | 0 | 498.2888 | 0 | 500 | 317.0004 | 0 | 0 | 25.9394 | 0 | 0 | 317.0593 | 0 | 0 | 25.9399 | 0 | 0 | 500 | 2 | 9.6506 | 250 | 90 | 0 | 0 | 0 | 10 | 0.01 | 9.9461 | 24.3625 | 7.9391 | 0.22679 | 0.82421 | 23.3594 | 0.028632 | 0.001286 | 0.91412 | 0.001175 | 7.6141 | 6.8064
2022-11-22 03:27:40.165 | 59464.64 | 3.9215872 | 0 | 498.2749 | 0 | 500 | 317.0004 | 0 | 0 | 25.9394 | 0 | 0 | 316.9462 | 0 | 0 | 25.9392 | 0 | 0 | 500 | 2 | 9.6475 | 250 | 90 | 0 | 0 | 0 | 10 | 0.01 | 9.9433 | 24.3635 | 7.9285 | 0.22724 | 0.82424 | 23.3567 | 0.028632 | 0.001286 | 0.9141 | 0.001175 | 7.6145 | 6.8066
2022-11-22 03:27:46.376 | 59470.85 | 3.9405406 | 0 | 498.2712 | 0 | 500 | 317.0004 | 0 | 0 | 25.9394 | 0 | 0 | 316.875 | 0 | 0 | 25.9388 | 0 | 0 | 500 | 2 | 9.6455 | 250 | 90 | 0 | 0 | 0 | 10 | 0.01 | 9.9459 | 24.3625 | 7.9391 | 0.22738 | 0.82421 | 23.3247 | 0.028633 | 0.001286 | 0.91413 | 0.001175 | 7.6138 | 6.8062
2022-11-22 03:27:52.562 | 59477.03 | 3.9347014 | 0 | 498.2608 | 0 | 500 | 317.0004 | 0 | 0 | 25.9394 | 0 | 0 | 316.9498 | 0 | 0 | 25.9382 | 0 | 0 | 500 | 2 | 9.6461 | 250 | 90 | 0 | 0 | 0 | 10 | 0.01 | 9.944 | 24.3633 | 7.9376 | 0.22718 | 0.82424 | 23.338 | 0.028633 | 0.001286 | 0.91411 | 0.001175 | 7.6115 | 6.8039
2022-11-22 03:27:58.772 | 59483.24 | 3.9172223 | 0 | 498.2712 | 0 | 500 | 317.0004 | 0 | 0 | 25.9394 | 0 | 0 | 316.9373 | 0 | 0 | 25.9367 | 0 | 0 | 500 | 2 | 9.6479 | 250 | 90 | 0 | 0 | 0 | 10 | 0.01 | 9.942 | 24.3641 | 7.9285 | 0.22708 | 0.82426 | 23.354 | 0.028633 | 0.001286 | 0.91411 | 0.001175 | 7.6114 | 6.8039
2022-11-22 03:28:04.970 | 59489.44 | 3.9522002 | 0 | 498.2502 | 0 | 500 | 317.0004 | 0 | 0 | 25.9394 | 0 | 0 | 316.9249 | 0 | 0 | 25.9403 | 0 | 0 | 500 | 2 | 9.6443 | 250 | 90 | 0 | 0 | 0 | 10 | 0.01 | 9.9423 | 24.3639 | 7.9407 | 0.22743 | 0.82426 | 23.354 | 0.028634 | 0.001286 | 0.91411 | 0.001175 | 7.6106 | 6.8033
2022-11-22 03:28:11.174 | 59495.64 | 3.9492805 | 0 | 498.2466 | 0 | 500 | 317.0004 | 0 | 0 | 25.9394 | 0 | 0 | 316.89 | 0 | 0 | 25.9376 | 0 | 0 | 500 | 2 | 9.6446 | 250 | 90 | 0 | 0 | 0 | 10 | 0.01 | 9.9417 | 24.3643 | 7.9208 | 0.22665 | 0.82427 | 23.338 | 0.028635 | 0.001286 | 0.91414 | 0.001175 | 7.6091 | 6.802
2022-11-22 03:28:17.358 | 59501.83 | 3.9070184 | 0 | 498.2502 | 0 | 500 | 317.0004 | 0 | 0 | 25.9394 | 0 | 0 | 316.9556 | 0 | 0 | 25.9404 | 0 | 0 | 500 | 2 | 9.6489 | 250 | 90 | 0 | 0 | 0 | 10 | 0.01 | 9.9399 | 24.3649 | 7.9239 | 0.22699 | 0.82429 | 23.3567 | 0.028636 | 0.001286 | 0.91413 | 0.001175 | 7.6114 | 6.8039
2022-11-22 03:28:23.536 | 59508.01 | 3.9084735 | 0 | 498.2256 | 0 | 500 | 317.0004 | 0 | 0 | 25.9394 | 0 | 0 | 316.9827 | 0 | 0 | 25.9379 | 0 | 0 | 500 | 2 | 9.6488 | 250 | 90 | 0 | 0 | 0 | 10 | 0.01 | 9.9396 | 24.3652 | 7.9361 | 0.22701 | 0.82429 | 23.3327 | 0.028636 | 0.001286 | 0.91414 | 0.001175 | 7.6087 | 6.802
2022-11-22 03:28:29.736 | 59514.21 | 3.9332464 | 0 | 498.2255 | 0 | 500 | 317.0004 | 0 | 0 | 25.9394 | 0 | 0 | 316.9822 | 0 | 0 | 25.939 | 0 | 0 | 500 | 2 | 9.6463 | 250 | 90 | 0 | 0 | 0 | 10 | 0.01 | 9.9377 | 24.3657 | 7.9178 | 0.22696 | 0.82432 | 23.3674 | 0.028636 | 0.001286 | 0.91412 | 0.001175 | 7.6089 | 6.8019
2022-11-22 03:28:35.913 | 59520.38 | 3.9434507 | 0 | 498.2397 | 0 | 500 | 317.0004 | 0 | 0 | 25.9394 | 0 | 0 | 316.8941 | 0 | 0 | 25.9383 | 0 | 0 | 500 | 2 | 9.6452 | 250 | 90 | 0 | 0 | 0 | 10 | 0.01 | 9.9365 | 24.3663 | 7.9315 | 0.2271 | 0.82434 | 23.3487 | 0.028636 | 0.001286 | 0.91411 | 0.001175 | 7.6064 | 6.7998
2022-11-22 03:28:42.121 | 59526.59 | 3.9172223 | 0 | 498.2397 | 0 | 500 | 317.0004 | 0 | 0 | 25.9394 | 0 | 0 | 316.932 | 0 | 0 | 25.9413 | 0 | 0 | 500 | 2 | 9.6479 | 250 | 90 | 0 | 0 | 0 | 10 | 0.01 | 9.9367 | 24.3662 | 7.9285 | 0.22712 | 0.82433 | 23.3567 | 0.028638 | 0.001286 | 0.91414 | 0.001175 | 7.6057 | 6.7993
2022-11-22 03:28:48.309 | 59532.78 | 3.959485 | 0 | 498.2292 | 0 | 500 | 317.0004 | 0 | 0 | 25.9394 | 0 | 0 | 316.9472 | 0 | 0 | 25.9445 | 0 | 0 | 500 | 2 | 9.6436 | 250 | 90 | 0 | 0 | 0 | 10 | 0.01 | 9.9366 | 24.3662 | 7.9178 | 0.22681 | 0.82434 | 23.3567 | 0.028637 | 0.001286 | 0.91413 | 0.001175 | 7.6064 | 6.7996
2022-11-22 03:28:54.497 | 59538.97 | 3.9303362 | 0 | 498.2256 | 0 | 500 | 317.0004 | 0 | 0 | 25.9394 | 0 | 0 | 317.0219 | 0 | 0 | 25.9406 | 0 | 0 | 500 | 2 | 9.6466 | 250 | 90 | 0 | 0 | 0 | 10 | 0.01 | 9.9345 | 24.3671 | 7.93 | 0.22705 | 0.82436 | 23.3487 | 0.028638 | 0.001286 | 0.91413 | 0.001175 | 7.6062 | 6.7994
2022-11-22 03:29:00.661 | 59545.13 | 3.9245067 | 0 | 498.2187 | 0 | 500 | 317.0004 | 0 | 0 | 25.9394 | 0 | 0 | 317.034 | 0 | 0 | 25.9422 | 0 | 0 | 500 | 2 | 9.6472 | 250 | 90 | 0 | 0 | 0 | 10 | 0.01 | 9.9331 | 24.3676 | 7.9315 | 0.22705 | 0.82438 | 23.3727 | 0.028638 | 0.001286 | 0.91413 | 0.001175 | 7.6048 | 6.7983
2022-11-22 03:29:06.852 | 59551.32 | 3.9361658 | 0 | 498.2221 | 0 | 500 | 317.0004 | 0 | 0 | 25.9394 | 0 | 0 | 316.9268 | 0 | 0 | 25.9405 | 0 | 0 | 500 | 2 | 9.646 | 250 | 90 | 0 | 0 | 0 | 10 | 0.01 | 9.9329 | 24.3677 | 7.9483 | 0.22638 | 0.82439 | 23.346 | 0.028639 | 0.001286 | 0.91413 | 0.001175 | 7.6026 | 6.7964
2022-11-22 03:29:13.008 | 59557.48 | 3.9201322 | 0 | 498.2153 | 0 | 500 | 317.0004 | 0 | 0 | 25.9394 | 0 | 0 | 316.9551 | 0 | 0 | 25.942 | 0 | 0 | 500 | 2 | 9.6476 | 250 | 90 | 0 | 0 | 0 | 10 | 0.01 | 9.9322 | 24.368 | 7.9208 | 0.22681 | 0.82439 | 23.3594 | 0.028639 | 0.001286 | 0.91412 | 0.001175 | 7.6033 | 6.7968
2022-11-22 03:29:19.192 | 59563.66 | 3.9230423 | 0 | 498.2048 | 0 | 500 | 317.0004 | 0 | 0 | 25.9394 | 0 | 0 | 316.9888 | 0 | 0 | 25.9386 | 0 | 0 | 500 | 2 | 9.6473 | 250 | 90 | 0 | 0 | 0 | 10 | 0.01 | 9.9334 | 24.3675 | 7.9315 | 0.22733 | 0.82438 | 23.346 | 0.028639 | 0.001286 | 0.91413 | 0.001175 | 7.604 | 6.7977
2022-11-22 03:29:25.378 | 59569.85 | 3.9172223 | 0 | 498.2118 | 0 | 500 | 317.0004 | 0 | 0 | 25.9394 | 0 | 0 | 316.9626 | 0 | 0 | 25.9377 | 0 | 0 | 500 | 2 | 9.6479 | 250 | 90 | 0 | 0 | 0 | 10 | 0.01 | 9.9297 | 24.3692 | 7.9346 | 0.22662 | 0.82443 | 23.3594 | 0.02864 | 0.001286 | 0.91412 | 0.001175 | 7.6026 | 6.7963
2022-11-22 03:29:31.596 | 59576.07 | 3.9143028 | 0 | 498.2154 | 0 | 500 | 317.0004 | 0 | 0 | 25.9394 | 0 | 0 | 317.0275 | 0 | 0 | 25.9402 | 0 | 0 | 500 | 2 | 9.6482 | 250 | 90 | 0 | 0 | 0 | 10 | 0.01 | 9.9311 | 24.3686 | 7.9254 | 0.22659 | 0.82441 | 23.3247 | 0.02864 | 0.001286 | 0.91414 | 0.001175 | 7.6 | 6.794
2022-11-22 03:29:37.826 | 59582.3 | 4.007582 | 0 | 498.2226 | 0 | 500 | 317.0004 | 0 | 0 | 25.9394 | 0 | 0 | 316.9878 | 0 | 0 | 25.938 | 0 | 0 | 500 | 2 | 9.6387 | 250 | 90 | 0 | 0 | 0 | 10 | 0.01 | 9.9267 | 24.3703 | 7.9208 | 0.22665 | 0.82447 | 23.338 | 0.028641 | 0.001286 | 0.91411 | 0.001175 | 7.6003 | 6.7945
2022-11-22 03:29:44.045 | 59588.51 | 3.946361 | 0 | 498.2331 | 0 | 500 | 317.0004 | 0 | 0 | 25.9394 | 0 | 0 | 316.8729 | 0 | 0 | 25.9428 | 0 | 0 | 500 | 2 | 9.6449 | 250 | 90 | 0 | 0 | 0 | 10 | 0.01 | 9.9289 | 24.3694 | 7.933 | 0.227 | 0.82444 | 23.338 | 0.028641 | 0.001286 | 0.91414 | 0.001175 | 7.5987 | 6.793
2022-11-22 03:29:50.263 | 59594.73 | 3.9930015 | 0 | 498.2542 | 0 | 500 | 317.0004 | 0 | 0 | 25.9394 | 0 | 0 | 317.1032 | 0 | 0 | 25.9388 | 0 | 0 | 500 | 2 | 9.6402 | 250 | 90 | 0 | 0 | 0 | 10 | 0.01 | 9.9273 | 24.3701 | 7.933 | 0.22703 | 0.82446 | 23.3407 | 0.028641 | 0.001286 | 0.91413 | 0.001175 | 7.5987 | 6.7931
2022-11-22 03:29:56.467 | 59600.94 | 3.9361658 | 0 | 498.2577 | 0 | 500 | 317.0004 | 0 | 0 | 25.9394 | 0 | 0 | 317.0359 | 0 | 0 | 25.9389 | 0 | 0 | 500 | 2 | 9.646 | 250 | 90 | 0 | 0 | 0 | 10 | 0.01 | 9.9258 | 24.3706 | 7.9208 | 0.22679 | 0.82448 | 23.3487 | 0.028641 | 0.001286 | 0.91412 | 0.001175 | 7.598 | 6.7924
2022-11-22 03:30:02.655 | 59607.12 | 3.9143028 | 0 | 498.2823 | 0 | 500 | 317.0004 | 0 | 0 | 25.9394 | 0 | 0 | 316.9327 | 0 | 0 | 25.9425 | 0 | 0 | 500 | 2 | 9.6482 | 250 | 90 | 0 | 0 | 0 | 10 | 0.01 | 9.9243 | 24.3713 | 7.9193 | 0.2266 | 0.8245 | 23.338 | 0.028643 | 0.001286 | 0.91412 | 0.001175 | 7.5972 | 6.7917
2022-11-22 03:30:08.821 | 59613.29 | 3.9784305 | 0 | 498.3281 | 0 | 500 | 317.0004 | 0 | 0 | 25.9394 | 0 | 0 | 316.9097 | 0 | 0 | 25.9443 | 0 | 0 | 500 | 2 | 9.6416 | 250 | 90 | 0 | 0 | 0 | 10 | 0.01 | 9.9245 | 24.371 | 7.9208 | 0.22705 | 0.8245 | 23.3674 | 0.028643 | 0.001286 | 0.91413 | 0.001175 | 7.5975 | 6.7918
2022-11-22 03:30:15.007 | 59619.48 | 3.998841 | 0 | 498.335 | 0 | 500 | 317.0004 | 0 | 0 | 25.9394 | 0 | 0 | 316.9937 | 0 | 0 | 25.9373 | 0 | 0 | 500 | 2 | 9.6396 | 250 | 90 | 0 | 0 | 0 | 10 | 0.01 | 9.9232 | 24.3716 | 7.9239 | 0.22699 | 0.82452 | 23.3567 | 0.028644 | 0.001286 | 0.91414 | 0.001175 | 7.5949 | 6.7899
2022-11-22 03:30:21.182 | 59625.65 | 3.937621 | 0 | 498.3422 | 0 | 500 | 317.0004 | 0 | 0 | 25.9394 | 0 | 0 | 316.9756 | 0 | 0 | 25.9433 | 0 | 0 | 500 | 2 | 9.6458 | 250 | 90 | 0 | 0 | 0 | 10 | 0.01 | 9.9224 | 24.372 | 7.9178 | 0.2267 | 0.82453 | 23.3487 | 0.028644 | 0.001286 | 0.91414 | 0.001175 | 7.5958 | 6.7904
2022-11-22 03:30:27.390 | 59631.86 | 3.9113834 | 0 | 498.3598 | 0 | 500 | 317.0004 | 0 | 0 | 25.9394 | 0 | 0 | 316.9338 | 0 | 0 | 25.9385 | 0 | 0 | 500 | 2 | 9.6485 | 250 | 90 | 0 | 0 | 0 | 10 | 0.01 | 9.9209 | 24.3725 | 7.9285 | 0.22708 | 0.82455 | 23.354 | 0.028644 | 0.001286 | 0.91412 | 0.001175 | 7.5956 | 6.7904
2022-11-22 03:30:33.621 | 59638.09 | 3.946361 | 0 | 498.374 | 0 | 500 | 317.0004 | 0 | 0 | 25.9394 | 0 | 0 | 317.0092 | 0 | 0 | 25.9382 | 0 | 0 | 500 | 2 | 9.6449 | 250 | 90 | 0 | 0 | 0 | 10 | 0.01 | 9.9222 | 24.372 | 7.9285 | 0.22688 | 0.82453 | 23.354 | 0.028645 | 0.001286 | 0.91415 | 0.001175 | 7.5938 | 6.7888
2022-11-22 03:30:39.832 | 59644.3 | 3.9390762 | 0 | 498.395 | 0 | 500 | 317.0004 | 0 | 0 | 25.9394 | 0 | 0 | 316.9765 | 0 | 0 | 25.9338 | 0 | 0 | 500 | 2 | 9.6457 | 250 | 90 | 0 | 0 | 0 | 10 | 0.01 | 9.9179 | 24.3737 | 7.9361 | 0.22681 | 0.82459 | 23.3754 | 0.028645 | 0.001286 | 0.91412 | 0.001175 | 7.5943 | 6.7892
2022-11-22 03:30:46.029 | 59650.5 | 4.0192432 | 0 | 498.3951 | 0 | 500 | 317.0004 | 0 | 0 | 25.9394 | 0 | 0 | 317.0154 | 0 | 0 | 25.9343 | 0 | 0 | 500 | 2 | 9.6375 | 250 | 90 | 0 | 0 | 0 | 10 | 0.01 | 9.9192 | 24.3733 | 7.9208 | 0.22706 | 0.82457 | 23.3487 | 0.028646 | 0.001286 | 0.91413 | 0.001175 | 7.5934 | 6.7883
2022-11-22 03:30:52.212 | 59656.68 | 3.9565656 | 0 | 498.4057 | 0 | 500 | 317.0004 | 0 | 0 | 25.9394 | 0 | 0 | 316.9585 | 0 | 0 | 25.9437 | 0 | 0 | 500 | 2 | 9.6439 | 250 | 90 | 0 | 0 | 0 | 10 | 0.01 | 9.9172 | 24.374 | 7.9407 | 0.22729 | 0.8246 | 23.3567 | 0.028646 | 0.001286 | 0.91413 | 0.001175 | 7.5936 | 6.7883
2022-11-22 03:30:58.402 | 59662.87 | 3.959485 | 0 | 498.3918 | 0 | 500 | 317.0004 | 0 | 0 | 25.9394 | 0 | 0 | 316.9288 | 0 | 0 | 25.939 | 0 | 0 | 500 | 2 | 9.6436 | 250 | 90 | 0 | 0 | 0 | 10 | 0.01 | 9.9163 | 24.3745 | 7.9376 | 0.22758 | 0.82461 | 23.354 | 0.028647 | 0.001286 | 0.91415 | 0.001175 | 7.5911 | 6.7862
2022-11-22 03:31:04.611 | 59669.08 | 3.9740555 | 0 | 498.4094 | 0 | 500 | 317.0004 | 0 | 0 | 25.9394 | 0 | 0 | 316.992 | 0 | 0 | 25.9384 | 0 | 0 | 500 | 2 | 9.6421 | 250 | 90 | 0 | 0 | 0 | 10 | 0.01 | 9.916 | 24.3746 | 7.9239 | 0.22695 | 0.82462 | 23.354 | 0.028647 | 0.001286 | 0.91414 | 0.001175 | 7.5907 | 6.7857
2022-11-22 03:31:10.799 | 59675.27 | 3.9711452 | 0 | 498.3992 | 0 | 500 | 317.0004 | 0 | 0 | 25.9394 | 0 | 0 | 317.0073 | 0 | 0 | 25.943 | 0 | 0 | 500 | 2 | 9.6424 | 250 | 90 | 0 | 0 | 0 | 10 | 0.01 | 9.9136 | 24.3759 | 7.9071 | 0.22654 | 0.82466 | 23.3594 | 0.028648 | 0.001286 | 0.91412 | 0.001175 | 7.5903 | 6.7854
2022-11-22 03:31:16.986 | 59681.46 | 3.9478254 | 0 | 498.3923 | 0 | 500 | 317.0004 | 0 | 0 | 25.9394 | 0 | 0 | 316.945 | 0 | 0 | 25.9377 | 0 | 0 | 500 | 2 | 9.6448 | 250 | 90 | 0 | 0 | 0 | 10 | 0.01 | 9.9141 | 24.3757 | 7.9208 | 0.22676 | 0.82465 | 23.346 | 0.028648 | 0.001286 | 0.91414 | 0.001175 | 7.5913 | 6.7865
2022-11-22 03:31:23.170 | 59687.64 | 3.9740555 | 0 | 498.3959 | 0 | 500 | 317.0004 | 0 | 0 | 25.9394 | 0 | 0 | 317.074 | 0 | 0 | 25.9404 | 0 | 0 | 500 | 2 | 9.6421 | 250 | 90 | 0 | 0 | 0 | 10 | 0.01 | 9.9134 | 24.3759 | 7.9224 | 0.22705 | 0.82466 | 23.3647 | 0.028647 | 0.001286 | 0.91412 | 0.001175 | 7.5918 | 6.7867
2022-11-22 03:31:29.375 | 59693.85 | 4.0119576 | 0 | 498.3715 | 0 | 500 | 317.0004 | 0 | 0 | 25.9394 | 0 | 0 | 316.9225 | 0 | 0 | 25.9416 | 0 | 0 | 500 | 2 | 9.6382 | 250 | 90 | 0 | 0 | 0 | 10 | 0.01 | 9.9121 | 24.3765 | 7.9285 | 0.22716 | 0.82469 | 23.3594 | 0.028648 | 0.001286 | 0.91411 | 0.001175 | 7.5905 | 6.7853
2022-11-22 03:31:35.578 | 59700.05 | 3.9580207 | 0 | 498.3578 | 0 | 500 | 317.0004 | 0 | 0 | 25.9394 | 0 | 0 | 316.962 | 0 | 0 | 25.9383 | 0 | 0 | 500 | 2 | 9.6437 | 250 | 90 | 0 | 0 | 0 | 10 | 0.01 | 9.912 | 24.3767 | 7.9208 | 0.22665 | 0.82469 | 23.338 | 0.028649 | 0.001286 | 0.91412 | 0.001175 | 7.5884 | 6.7829
2022-11-22 03:31:41.808 | 59706.28 | 3.9682255 | 0 | 498.3754 | 0 | 500 | 317.0004 | 0 | 0 | 25.9394 | 0 | 0 | 317.0112 | 0 | 0 | 25.9413 | 0 | 0 | 500 | 2 | 9.6427 | 250 | 90 | 0 | 0 | 0 | 10 | 0.01 | 9.912 | 24.3766 | 7.9117 | 0.22667 | 0.82469 | 23.3594 | 0.028648 | 0.001286 | 0.91411 | 0.001175 | 7.5885 | 6.7836
2022-11-22 03:31:48.012 | 59712.48 | 3.9317913 | 0 | 498.3686 | 0 | 500 | 317.0004 | 0 | 0 | 25.9394 | 0 | 0 | 316.8844 | 0 | 0 | 25.9449 | 0 | 0 | 500 | 2 | 9.6464 | 250 | 90 | 0 | 0 | 0 | 10 | 0.01 | 9.9116 | 24.3768 | 7.9453 | 0.22749 | 0.82469 | 23.3487 | 0.02865 | 0.001286 | 0.91413 | 0.001175 | 7.5877 | 6.7822
2022-11-22 03:31:54.208 | 59718.68 | 3.965315 | 0 | 498.355 | 0 | 500 | 317.0004 | 0 | 0 | 25.9394 | 0 | 0 | 317.0599 | 0 | 0 | 25.9406 | 0 | 0 | 500 | 2 | 9.643 | 250 | 90 | 0 | 0 | 0 | 10 | 0.01 | 9.9114 | 24.3769 | 7.9071 | 0.22647 | 0.8247 | 23.354 | 0.02865 | 0.001286 | 0.91413 | 0.001175 | 7.5873 | 6.782
2022-11-22 03:32:00.432 | 59724.9 | 3.9915462 | 0 | 498.3412 | 0 | 500 | 317.0004 | 0 | 0 | 25.9394 | 0 | 0 | 317.013 | 0 | 0 | 25.9384 | 0 | 0 | 500 | 2 | 9.6403 | 250 | 90 | 0 | 0 | 0 | 10 | 0.01 | 9.9084 | 24.3783 | 7.9483 | 0.22772 | 0.82475 | 23.3594 | 0.028651 | 0.001286 | 0.91413 | 0.001175 | 7.5861 | 6.7808
2022-11-22 03:32:06.612 | 59731.08 | 3.9084735 | 0 | 498.3309 | 0 | 500 | 317.0004 | 0 | 0 | 25.9394 | 0 | 0 | 316.9708 | 0 | 0 | 25.9363 | 0 | 0 | 500 | 2 | 9.6488 | 250 | 90 | 0 | 0 | 0 | 10 | 0.01 | 9.9114 | 24.3769 | 7.9239 | 0.22694 | 0.8247 | 23.3594 | 0.028651 | 0.001286 | 0.91414 | 0.001175 | 7.5866 | 6.7812
2022-11-22 03:32:12.830 | 59737.3 | 3.9551103 | 0 | 498.3204 | 0 | 500 | 317.0004 | 0 | 0 | 25.9394 | 0 | 0 | 316.989 | 0 | 0 | 25.9397 | 0 | 0 | 500 | 2 | 9.644 | 250 | 90 | 0 | 0 | 0 | 10 | 0.01 | 9.9096 | 24.3779 | 7.9285 | 0.22688 | 0.82473 | 23.3727 | 0.028652 | 0.001286 | 0.91415 | 0.001175 | 7.5862 | 6.7805
2022-11-22 03:32:19.015 | 59743.49 | 3.9274168 | 0 | 498.2892 | 0 | 500 | 317.0004 | 0 | 0 | 25.9394 | 0 | 0 | 317.0449 | 0 | 0 | 25.941 | 0 | 0 | 500 | 2 | 9.6469 | 250 | 90 | 0 | 0 | 0 | 10 | 0.01 | 9.9078 | 24.3787 | 7.9224 | 0.22767 | 0.82476 | 23.3647 | 0.028652 | 0.001286 | 0.91413 | 0.001175 | 7.5865 | 6.781
2022-11-22 03:32:25.226 | 59749.7 | 4.0163236 | 0 | 498.2755 | 0 | 500 | 317.0004 | 0 | 0 | 25.9394 | 0 | 0 | 317.0197 | 0 | 0 | 25.9409 | 0 | 0 | 500 | 2 | 9.6378 | 250 | 90 | 0 | 0 | 0 | 10 | 0.01 | 9.9071 | 24.3789 | 7.9239 | 0.22711 | 0.82477 | 23.3567 | 0.028653 | 0.001286 | 0.91414 | 0.001175 | 7.5837 | 6.778
2022-11-22 03:32:31.432 | 59755.9 | 3.9623954 | 0 | 498.2545 | 0 | 500 | 317.0004 | 0 | 0 | 25.9394 | 0 | 0 | 317.0364 | 0 | 0 | 25.9397 | 0 | 0 | 500 | 2 | 9.6433 | 250 | 90 | 0 | 0 | 0 | 10 | 0.01 | 9.9069 | 24.3792 | 7.9193 | 0.22702 | 0.82477 | 23.3407 | 0.028653 | 0.001286 | 0.91415 | 0.001175 | 7.5841 | 6.7788
2022-11-22 03:32:37.621 | 59762.09 | 3.937621 | 0 | 498.2617 | 0 | 500 | 317.0004 | 0 | 0 | 25.9394 | 0 | 0 | 317.0217 | 0 | 0 | 25.94 | 0 | 0 | 500 | 2 | 9.6458 | 250 | 90 | 0 | 0 | 0 | 10 | 0.01 | 9.9041 | 24.3806 | 7.933 | 0.22703 | 0.82482 | 23.3407 | 0.028653 | 0.001286 | 0.91412 | 0.001175 | 7.5834 | 6.7778
2022-11-22 03:32:43.821 | 59768.29 | 3.965315 | 0 | 498.2515 | 0 | 500 | 317.0004 | 0 | 0 | 25.9394 | 0 | 0 | 317.0771 | 0 | 0 | 25.9334 | 0 | 0 | 500 | 2 | 9.643 | 250 | 90 | 0 | 0 | 0 | 10 | 0.01 | 9.9048 | 24.3801 | 7.9285 | 0.22727 | 0.82481 | 23.3674 | 0.028654 | 0.001286 | 0.91414 | 0.001175 | 7.583 | 6.7773
2022-11-22 03:32:50.023 | 59774.49 | 3.998841 | 0 | 498.2586 | 0 | 500 | 317.0004 | 0 | 0 | 25.9394 | 0 | 0 | 316.8876 | 0 | 0 | 25.9389 | 0 | 0 | 500 | 2 | 9.6396 | 250 | 90 | 0 | 0 | 0 | 10 | 0.01 | 9.9035 | 24.3809 | 7.9483 | 0.22754 | 0.82483 | 23.346 | 0.028655 | 0.001286 | 0.91415 | 0.001175 | 7.5819 | 6.7763
2022-11-22 03:32:56.230 | 59780.7 | 3.959485 | 0 | 498.2483 | 0 | 500 | 317.0004 | 0 | 0 | 25.9394 | 0 | 0 | 316.967 | 0 | 0 | 25.9375 | 0 | 0 | 500 | 2 | 9.6436 | 250 | 90 | 0 | 0 | 0 | 10 | 0.01 | 9.9041 | 24.3807 | 7.933 | 0.227 | 0.82482 | 23.338 | 0.028655 | 0.001286 | 0.91414 | 0.001175 | 7.5809 | 6.7752
2022-11-22 03:33:02.443 | 59786.91 | 3.9609404 | 0 | 498.2731 | 0 | 500 | 317.0004 | 0 | 0 | 25.9394 | 0 | 0 | 317.0119 | 0 | 0 | 25.9394 | 0 | 0 | 500 | 2 | 9.6434 | 250 | 90 | 0 | 0 | 0 | 10 | 0.01 | 9.9018 | 24.3817 | 7.9178 | 0.22678 | 0.82486 | 23.354 | 0.028656 | 0.001286 | 0.91413 | 0.001175 | 7.5817 | 6.776
2022-11-22 03:33:08.620 | 59793.09 | 3.9973767 | 0 | 498.2697 | 0 | 500 | 317.0004 | 0 | 0 | 25.9394 | 0 | 0 | 316.9848 | 0 | 0 | 25.9405 | 0 | 0 | 500 | 2 | 9.6397 | 250 | 90 | 0 | 0 | 0 | 10 | 0.01 | 9.9008 | 24.3822 | 7.9208 | 0.22676 | 0.82488 | 23.346 | 0.028655 | 0.001286 | 0.91412 | 0.001175 | 7.5809 | 6.7751
2022-11-22 03:33:14.812 | 59799.28 | 4.0105023 | 0 | 498.2735 | 0 | 500 | 317.0004 | 0 | 0 | 25.9394 | 0 | 0 | 316.9658 | 0 | 0 | 25.938 | 0 | 0 | 500 | 2 | 9.6384 | 250 | 90 | 0 | 0 | 0 | 10 | 0.01 | 9.9002 | 24.3825 | 7.9147 | 0.22662 | 0.82488 | 23.3487 | 0.028657 | 0.001286 | 0.91415 | 0.001175 | 7.5802 | 6.7742
2022-11-22 03:33:20.984 | 59805.45 | 3.9507356 | 0 | 498.2666 | 0 | 500 | 317.0004 | 0 | 0 | 25.9394 | 0 | 0 | 316.9359 | 0 | 0 | 25.9418 | 0 | 0 | 500 | 2 | 9.6445 | 250 | 90 | 0 | 0 | 0 | 10 | 0.01 | 9.9007 | 24.3822 | 7.9315 | 0.22717 | 0.82488 | 23.354 | 0.028656 | 0.001286 | 0.91415 | 0.001175 | 7.5798 | 6.7739
2022-11-22 03:33:27.155 | 59811.62 | 3.9419956 | 0 | 498.2703 | 0 | 500 | 317.0004 | 0 | 0 | 25.9394 | 0 | 0 | 316.9522 | 0 | 0 | 25.9393 | 0 | 0 | 500 | 2 | 9.6454 | 250 | 90 | 0 | 0 | 0 | 10 | 0.01 | 9.9004 | 24.3825 | 7.9163 | 0.22644 | 0.82488 | 23.3327 | 0.028656 | 0.001286 | 0.91413 | 0.001175 | 7.5787 | 6.7728
2022-11-22 03:33:33.367 | 59817.84 | 3.9536552 | 0 | 498.2635 | 0 | 500 | 317.0004 | 0 | 0 | 25.9394 | 0 | 0 | 317.0718 | 0 | 0 | 25.9405 | 0 | 0 | 500 | 2 | 9.6442 | 250 | 90 | 0 | 0 | 0 | 10 | 0.01 | 9.8978 | 24.3836 | 7.9407 | 0.22747 | 0.82492 | 23.3567 | 0.028658 | 0.001286 | 0.91414 | 0.001175 | 7.5795 | 6.7735
2022-11-22 03:33:39.580 | 59824.05 | 4.0206985 | 0 | 498.2882 | 0 | 500 | 317.0004 | 0 | 0 | 25.9394 | 0 | 0 | 316.9365 | 0 | 0 | 25.9421 | 0 | 0 | 500 | 2 | 9.6373 | 250 | 90 | 0 | 0 | 0 | 10 | 0.01 | 9.898 | 24.3836 | 7.9239 | 0.22684 | 0.82492 | 23.346 | 0.028659 | 0.001286 | 0.91416 | 0.001175 | 7.578 | 6.7719
2022-11-22 03:33:45.793 | 59830.26 | 4.004662 | 0 | 498.2955 | 0 | 500 | 317.0004 | 0 | 0 | 25.9394 | 0 | 0 | 316.9779 | 0 | 0 | 25.9392 | 0 | 0 | 500 | 2 | 9.639 | 250 | 90 | 0 | 0 | 0 | 10 | 0.01 | 9.8968 | 24.3841 | 7.9346 | 0.22771 | 0.82494 | 23.3487 | 0.028659 | 0.001286 | 0.91414 | 0.001175 | 7.5783 | 6.7722
2022-11-22 03:33:52.005 | 59836.47 | 4.0206985 | 0 | 498.2923 | 0 | 500 | 317.0004 | 0 | 0 | 25.9394 | 0 | 0 | 317.0792 | 0 | 0 | 25.9405 | 0 | 0 | 500 | 2 | 9.6373 | 250 | 90 | 0 | 0 | 0 | 10 | 0.01 | 9.8958 | 24.3846 | 7.933 | 0.22708 | 0.82496 | 23.338 | 0.028658 | 0.001286 | 0.91414 | 0.001175 | 7.5771 | 6.7709
2022-11-22 03:33:58.209 | 59842.68 | 3.96386 | 0 | 498.2854 | 0 | 500 | 317.0004 | 0 | 0 | 25.9394 | 0 | 0 | 316.9041 | 0 | 0 | 25.9396 | 0 | 0 | 500 | 2 | 9.6431 | 250 | 90 | 0 | 0 | 0 | 10 | 0.01 | 9.8961 | 24.3846 | 7.93 | 0.22667 | 0.82495 | 23.338 | 0.028659 | 0.001286 | 0.91413 | 0.001175 | 7.5768 | 6.7708
2022-11-22 03:34:04.420 | 59848.89 | 3.9973767 | 0 | 498.2856 | 0 | 500 | 317.0004 | 0 | 0 | 25.9394 | 0 | 0 | 317.0223 | 0 | 0 | 25.9389 | 0 | 0 | 500 | 2 | 9.6397 | 250 | 90 | 0 | 0 | 0 | 10 | 0.01 | 9.8951 | 24.3851 | 7.9239 | 0.22662 | 0.82497 | 23.3594 | 0.028659 | 0.001286 | 0.91414 | 0.001175 | 7.5765 | 6.7705
2022-11-22 03:34:10.608 | 59855.08 | 3.9973767 | 0 | 498.2858 | 0 | 500 | 317.0004 | 0 | 0 | 25.9394 | 0 | 0 | 317.1511 | 0 | 0 | 25.9399 | 0 | 0 | 500 | 2 | 9.6397 | 250 | 90 | 0 | 0 | 0 | 10 | 0.01 | 9.893 | 24.386 | 7.93 | 0.22705 | 0.825 | 23.3487 | 0.02866 | 0.001286 | 0.91412 | 0.001175 | 7.5758 | 6.7693
2022-11-22 03:34:16.801 | 59861.27 | 3.9769752 | 0 | 498.2929 | 0 | 500 | 317.0004 | 0 | 0 | 25.9394 | 0 | 0 | 317.0587 | 0 | 0 | 25.9367 | 0 | 0 | 500 | 2 | 9.6418 | 250 | 90 | 0 | 0 | 0 | 10 | 0.01 | 9.8939 | 24.3854 | 7.9132 | 0.22705 | 0.82499 | 23.3834 | 0.02866 | 0.001286 | 0.91413 | 0.001175 | 7.5753 | 6.7692
2022-11-22 03:34:23.001 | 59867.47 | 3.9259617 | 0 | 498.2861 | 0 | 500 | 317.0004 | 0 | 0 | 25.9394 | 0 | 0 | 316.9788 | 0 | 0 | 25.9375 | 0 | 0 | 500 | 2 | 9.647 | 250 | 90 | 0 | 0 | 0 | 10 | 0.01 | 9.8935 | 24.3858 | 7.9346 | 0.22726 | 0.825 | 23.354 | 0.028661 | 0.001286 | 0.91415 | 0.001175 | 7.5741 | 6.7679
2022-11-22 03:34:29.157 | 59873.63 | 3.9711452 | 0 | 498.2827 | 0 | 500 | 317.0004 | 0 | 0 | 25.9394 | 0 | 0 | 317.053 | 0 | 0 | 25.9406 | 0 | 0 | 500 | 2 | 9.6424 | 250 | 90 | 0 | 0 | 0 | 10 | 0.01 | 9.8915 | 24.3867 | 7.9224 | 0.22705 | 0.82503 | 23.3647 | 0.028662 | 0.001286 | 0.91415 | 0.001175 | 7.5746 | 6.7682
2022-11-22 03:34:35.356 | 59879.83 | 3.9755201 | 0 | 498.2828 | 0 | 500 | 317.0004 | 0 | 0 | 25.9394 | 0 | 0 | 317.0271 | 0 | 0 | 25.9393 | 0 | 0 | 500 | 2 | 9.6419 | 250 | 90 | 0 | 0 | 0 | 10 | 0.01 | 9.8901 | 24.3875 | 7.9285 | 0.22708 | 0.82505 | 23.354 | 0.028662 | 0.001286 | 0.91412 | 0.001175 | 7.5733 | 6.7669
2022-11-22 03:34:41.562 | 59886.03 | 3.9915462 | 0 | 498.283 | 0 | 500 | 317.0004 | 0 | 0 | 25.9394 | 0 | 0 | 316.993 | 0 | 0 | 25.9359 | 0 | 0 | 500 | 2 | 9.6403 | 250 | 90 | 0 | 0 | 0 | 10 | 0.01 | 9.892 | 24.3866 | 7.9193 | 0.2266 | 0.82502 | 23.338 | 0.028662 | 0.001286 | 0.91415 | 0.001175 | 7.5725 | 6.7661
2022-11-22 03:34:47.779 | 59892.25 | 3.9332464 | 0 | 498.3008 | 0 | 500 | 317.0004 | 0 | 0 | 25.9394 | 0 | 0 | 317.0258 | 0 | 0 | 25.94 | 0 | 0 | 500 | 2 | 9.6463 | 250 | 90 | 0 | 0 | 0 | 10 | 0.01 | 9.891 | 24.387 | 7.9376 | 0.22723 | 0.82504 | 23.346 | 0.028663 | 0.001286 | 0.91415 | 0.001175 | 7.5713 | 6.7649
2022-11-22 03:34:53.996 | 59898.47 | 3.9871805 | 0 | 498.2974 | 0 | 500 | 317.0004 | 0 | 0 | 25.9394 | 0 | 0 | 317.0259 | 0 | 0 | 25.9392 | 0 | 0 | 500 | 2 | 9.6408 | 250 | 90 | 0 | 0 | 0 | 10 | 0.01 | 9.891 | 24.3871 | 7.93 | 0.22702 | 0.82504 | 23.346 | 0.028663 | 0.001286 | 0.91415 | 0.001175 | 7.5717 | 6.7651
2022-11-22 03:35:00.196 | 59904.67 | 3.9536552 | 0 | 498.3045 | 0 | 500 | 317.0004 | 0 | 0 | 25.9394 | 0 | 0 | 317.0072 | 0 | 0 | 25.9375 | 0 | 0 | 500 | 2 | 9.6442 | 250 | 90 | 0 | 0 | 0 | 10 | 0.01 | 9.8886 | 24.3882 | 7.9346 | 0.22715 | 0.82508 | 23.346 | 0.028663 | 0.001286 | 0.91414 | 0.001175 | 7.5717 | 6.7652
2022-11-22 03:35:06.371 | 59910.84 | 3.959485 | 0 | 498.3082 | 0 | 500 | 317.0004 | 0 | 0 | 25.9394 | 0 | 0 | 317.0298 | 0 | 0 | 25.9406 | 0 | 0 | 500 | 2 | 9.6436 | 250 | 90 | 0 | 0 | 0 | 10 | 0.01 | 9.8887 | 24.3882 | 7.9208 | 0.22679 | 0.82508 | 23.3487 | 0.028663 | 0.001286 | 0.91413 | 0.001175 | 7.5702 | 6.7638
2022-11-22 03:35:12.567 | 59917.04 | 3.9580207 | 0 | 498.3259 | 0 | 500 | 317.0004 | 0 | 0 | 25.9394 | 0 | 0 | 316.9878 | 0 | 0 | 25.937 | 0 | 0 | 500 | 2 | 9.6437 | 250 | 90 | 0 | 0 | 0 | 10 | 0.01 | 9.8875 | 24.3888 | 7.933 | 0.227 | 0.8251 | 23.338 | 0.028664 | 0.001286 | 0.91415 | 0.001175 | 7.5696 | 6.7635
2022-11-22 03:35:18.761 | 59923.23 | 3.965315 | 0 | 498.3259 | 0 | 500 | 317.0004 | 0 | 0 | 25.9394 | 0 | 0 | 316.961 | 0 | 0 | 25.9389 | 0 | 0 | 500 | 2 | 9.643 | 250 | 90 | 0 | 0 | 0 | 10 | 0.01 | 9.8853 | 24.3898 | 7.93 | 0.22721 | 0.82513 | 23.338 | 0.028664 | 0.001286 | 0.91413 | 0.001175 | 7.5696 | 6.7629
2022-11-22 03:35:24.957 | 59929.43 | 4.007582 | 0 | 498.3329 | 0 | 500 | 317.0004 | 0 | 0 | 25.9394 | 0 | 0 | 316.9177 | 0 | 0 | 25.9408 | 0 | 0 | 500 | 2 | 9.6387 | 250 | 90 | 0 | 0 | 0 | 10 | 0.01 | 9.8846 | 24.3902 | 7.9346 | 0.22657 | 0.82515 | 23.354 | 0.028665 | 0.001286 | 0.91413 | 0.001175 | 7.569 | 6.7623
2022-11-22 03:35:31.113 | 59935.58 | 3.9915462 | 0 | 498.3575 | 0 | 500 | 317.0004 | 0 | 0 | 25.9394 | 0 | 0 | 316.9674 | 0 | 0 | 25.9395 | 0 | 0 | 500 | 2 | 9.6403 | 250 | 90 | 0 | 0 | 0 | 10 | 0.01 | 9.8852 | 24.3899 | 7.9178 | 0.22718 | 0.82514 | 23.354 | 0.028664 | 0.001286 | 0.91412 | 0.001175 | 7.5687 | 6.7619
2022-11-22 03:35:37.307 | 59941.78 | 3.990091 | 0 | 498.3786 | 0 | 500 | 317.0004 | 0 | 0 | 25.9394 | 0 | 0 | 316.9632 | 0 | 0 | 25.9399 | 0 | 0 | 500 | 2 | 9.6405 | 250 | 90 | 0 | 0 | 0 | 10 | 0.01 | 9.8834 | 24.3908 | 7.9346 | 0.2267 | 0.82517 | 23.3567 | 0.028666 | 0.001286 | 0.91414 | 0.001175 | 7.568 | 6.7613
2022-11-22 03:35:43.512 | 59947.98 | 3.9405406 | 0 | 498.4031 | 0 | 500 | 317.0004 | 0 | 0 | 25.9394 | 0 | 0 | 317.0023 | 0 | 0 | 25.9382 | 0 | 0 | 500 | 2 | 9.6455 | 250 | 90 | 0 | 0 | 0 | 10 | 0.01 | 9.8839 | 24.3907 | 7.9483 | 0.22605 | 0.82516 | 23.3407 | 0.028665 | 0.001286 | 0.91412 | 0.001175 | 7.5668 | 6.7601
2022-11-22 03:35:49.690 | 59954.16 | 3.9842608 | 0 | 498.4313 | 0 | 500 | 317.0004 | 0 | 0 | 25.9394 | 0 | 0 | 317.0175 | 0 | 0 | 25.9409 | 0 | 0 | 500 | 2 | 9.6411 | 250 | 90 | 0 | 0 | 0 | 10 | 0.01 | 9.8829 | 24.391 | 7.9315 | 0.22717 | 0.82517 | 23.354 | 0.028665 | 0.001286 | 0.91412 | 0.001175 | 7.5667 | 6.7599
2022-11-22 03:35:55.877 | 59960.35 | 4.004662 | 0 | 498.4525 | 0 | 500 | 317.0004 | 0 | 0 | 25.9394 | 0 | 0 | 316.8988 | 0 | 0 | 25.939 | 0 | 0 | 500 | 2 | 9.639 | 250 | 90 | 0 | 0 | 0 | 10 | 0.01 | 9.8811 | 24.3919 | 7.9346 | 0.22729 | 0.8252 | 23.3567 | 0.028667 | 0.001286 | 0.91413 | 0.001175 | 7.5663 | 6.7593
2022-11-22 03:36:02.065 | 59966.54 | 3.9419956 | 0 | 498.4666 | 0 | 500 | 317.0004 | 0 | 0 | 25.9394 | 0 | 0 | 316.9737 | 0 | 0 | 25.9364 | 0 | 0 | 500 | 2 | 9.6454 | 250 | 90 | 0 | 0 | 0 | 10 | 0.01 | 9.8821 | 24.3915 | 7.9208 | 0.22676 | 0.82519 | 23.346 | 0.028667 | 0.001286 | 0.91414 | 0.001175 | 7.5654 | 6.7585
2022-11-22 03:36:08.239 | 59972.71 | 4.003207 | 0 | 498.4771 | 0 | 500 | 317.0004 | 0 | 0 | 25.9394 | 0 | 0 | 316.9223 | 0 | 0 | 25.9419 | 0 | 0 | 500 | 2 | 9.6391 | 250 | 90 | 0 | 0 | 0 | 10 | 0.01 | 9.8813 | 24.3918 | 7.9346 | 0.22715 | 0.8252 | 23.346 | 0.028667 | 0.001286 | 0.91414 | 0.001175 | 7.5645 | 6.7576
2022-11-22 03:36:14.401 | 59978.87 | 3.965315 | 0 | 498.4807 | 0 | 500 | 317.0004 | 0 | 0 | 25.9394 | 0 | 0 | 316.9622 | 0 | 0 | 25.9419 | 0 | 0 | 500 | 2 | 9.643 | 250 | 90 | 0 | 0 | 0 | 10 | 0.01 | 9.8798 | 24.3926 | 7.9025 | 0.22623 | 0.82522 | 23.346 | 0.028667 | 0.001286 | 0.91412 | 0.001175 | 7.564 | 6.757
2022-11-22 03:36:20.611 | 59985.08 | 4.030905 | 0 | 498.4914 | 0 | 500 | 317.0004 | 0 | 0 | 25.9394 | 0 | 0 | 317.0362 | 0 | 0 | 25.9374 | 0 | 0 | 500 | 2 | 9.6363 | 250 | 90 | 0 | 0 | 0 | 10 | 0.01 | 9.8792 | 24.3928 | 7.9315 | 0.22724 | 0.82524 | 23.3594 | 0.028668 | 0.001286 | 0.91413 | 0.001175 | 7.5652 | 6.7582
2022-11-22 03:36:26.807 | 59991.28 | 3.9871805 | 0 | 498.5126 | 0 | 500 | 317.0004 | 0 | 0 | 25.9394 | 0 | 0 | 317.0244 | 0 | 0 | 25.938 | 0 | 0 | 500 | 2 | 9.6408 | 250 | 90 | 0 | 0 | 0 | 10 | 0.01 | 9.8785 | 24.3934 | 7.9086 | 0.22622 | 0.82525 | 23.3327 | 0.028669 | 0.001286 | 0.91414 | 0.001175 | 7.5625 | 6.7551
2022-11-22 03:36:32.986 | 59997.46 | 3.9551103 | 0 | 498.5092 | 0 | 500 | 317.0004 | 0 | 0 | 25.9394 | 0 | 0 | 317.0162 | 0 | 0 | 25.9415 | 0 | 0 | 500 | 2 | 9.644 | 250 | 90 | 0 | 0 | 0 | 10 | 0.01 | 9.8755 | 24.3947 | 7.9315 | 0.2271 | 0.8253 | 23.3487 | 0.028669 | 0.001286 | 0.91412 | 0.001175 | 7.5636 | 6.7564
2022-11-22 03:36:39.147 | 60003.62 | 3.9726005 | 0 | 498.5093 | 0 | 500 | 317.0004 | 0 | 0 | 25.9394 | 0 | 0 | 316.9701 | 0 | 0 | 25.9408 | 0 | 0 | 500 | 2 | 9.6422 | 250 | 90 | 0 | 0 | 0 | 10 | 0.01 | 9.8783 | 24.3933 | 7.9483 | 0.22765 | 0.82525 | 23.354 | 0.028669 | 0.001286 | 0.91415 | 0.001175 | 7.562 | 6.7549
2022-11-22 03:36:45.334 | 60009.8 | 3.9551103 | 0 | 498.5025 | 0 | 500 | 317.0004 | 0 | 0 | 25.9394 | 0 | 0 | 316.9741 | 0 | 0 | 25.9388 | 0 | 0 | 500 | 2 | 9.644 | 250 | 90 | 0 | 0 | 0 | 10 | 0.01 | 9.877 | 24.3939 | 7.9376 | 0.22734 | 0.82527 | 23.354 | 0.028669 | 0.001286 | 0.91413 | 0.001175 | 7.5631 | 6.7559
2022-11-22 03:36:51.549 | 60016.02 | 3.994466 | 0 | 498.5028 | 0 | 500 | 317.0004 | 0 | 0 | 25.9394 | 0 | 0 | 317.1194 | 0 | 0 | 25.9408 | 0 | 0 | 500 | 2 | 9.64 | 250 | 90 | 0 | 0 | 0 | 10 | 0.01 | 9.8762 | 24.3944 | 7.93 | 0.22691 | 0.82529 | 23.338 | 0.02867 | 0.001286 | 0.91415 | 0.001175 | 7.5612 | 6.7537
2022-11-22 03:36:57.763 | 60022.23 | 3.9580207 | 0 | 498.4995 | 0 | 500 | 317.0004 | 0 | 0 | 25.9394 | 0 | 0 | 317.0879 | 0 | 0 | 25.9344 | 0 | 0 | 500 | 2 | 9.6437 | 250 | 90 | 0 | 0 | 0 | 10 | 0.01 | 9.8751 | 24.3949 | 7.93 | 0.22758 | 0.8253 | 23.3327 | 0.028671 | 0.001286 | 0.91413 | 0.001175 | 7.5618 | 6.7545
2022-11-22 03:37:03.926 | 60028.4 | 4.003207 | 0 | 498.4855 | 0 | 500 | 317.0004 | 0 | 0 | 25.9394 | 0 | 0 | 317.0329 | 0 | 0 | 25.942 | 0 | 0 | 500 | 2 | 9.6391 | 250 | 90 | 0 | 0 | 0 | 10 | 0.01 | 9.8742 | 24.3954 | 7.9208 | 0.22662 | 0.82532 | 23.3487 | 0.028671 | 0.001286 | 0.91413 | 0.001175 | 7.5599 | 6.7527
2022-11-22 03:37:10.117 | 60034.59 | 3.9696808 | 0 | 498.4789 | 0 | 500 | 317.0004 | 0 | 0 | 25.9394 | 0 | 0 | 316.9759 | 0 | 0 | 25.9382 | 0 | 0 | 500 | 2 | 9.6425 | 250 | 90 | 0 | 0 | 0 | 10 | 0.01 | 9.8735 | 24.3957 | 7.9315 | 0.22727 | 0.82533 | 23.3487 | 0.028672 | 0.001286 | 0.91414 | 0.001175 | 7.5601 | 6.7528
2022-11-22 03:37:16.286 | 60040.76 | 4.025074 | 0 | 498.4895 | 0 | 500 | 317.0004 | 0 | 0 | 25.9394 | 0 | 0 | 316.9632 | 0 | 0 | 25.9434 | 0 | 0 | 500 | 2 | 9.6369 | 250 | 90 | 0 | 0 | 0 | 10 | 0.01 | 9.8742 | 24.3954 | 7.9178 | 0.22727 | 0.82532 | 23.354 | 0.028671 | 0.001286 | 0.91413 | 0.001175 | 7.5592 | 6.7519
2022-11-22 03:37:22.508 | 60046.98 | 3.9696808 | 0 | 498.4861 | 0 | 500 | 317.0004 | 0 | 0 | 25.9394 | 0 | 0 | 316.9229 | 0 | 0 | 25.9372 | 0 | 0 | 500 | 2 | 9.6425 | 250 | 90 | 0 | 0 | 0 | 10 | 0.01 | 9.872 | 24.3964 | 7.9132 | 0.22676 | 0.82536 | 23.346 | 0.028671 | 0.001286 | 0.91412 | 0.001175 | 7.5594 | 6.7522
2022-11-22 03:37:28.703 | 60053.17 | 3.9857159 | 0 | 498.4829 | 0 | 500 | 317.0004 | 0 | 0 | 25.9394 | 0 | 0 | 316.9633 | 0 | 0 | 25.9392 | 0 | 0 | 500 | 2 | 9.6409 | 250 | 90 | 0 | 0 | 0 | 10 | 0.01 | 9.8706 | 24.3971 | 7.9376 | 0.22734 | 0.82538 | 23.354 | 0.028672 | 0.001286 | 0.91412 | 0.001175 | 7.5585 | 6.7513
2022-11-22 03:37:34.845 | 60059.32 | 3.9930015 | 0 | 498.4691 | 0 | 500 | 317.0004 | 0 | 0 | 25.9394 | 0 | 0 | 316.9705 | 0 | 0 | 25.9381 | 0 | 0 | 500 | 2 | 9.6402 | 250 | 90 | 0 | 0 | 0 | 10 | 0.01 | 9.8716 | 24.3966 | 7.9315 | 0.22717 | 0.82536 | 23.354 | 0.028673 | 0.001286 | 0.91414 | 0.001175 | 7.5583 | 6.7509
2022-11-22 03:37:41.054 | 60065.52 | 3.959485 | 0 | 498.4657 | 0 | 500 | 317.0004 | 0 | 0 | 25.9394 | 0 | 0 | 316.8836 | 0 | 0 | 25.94 | 0 | 0 | 500 | 2 | 9.6436 | 250 | 90 | 0 | 0 | 0 | 10 | 0.01 | 9.8723 | 24.3963 | 7.9239 | 0.22684 | 0.82535 | 23.346 | 0.028673 | 0.001286 | 0.91414 | 0.001175 | 7.557 | 6.7495
2022-11-22 03:37:47.251 | 60071.72 | 3.965315 | 0 | 498.4657 | 0 | 500 | 317.0004 | 0 | 0 | 25.9394 | 0 | 0 | 316.9645 | 0 | 0 | 25.9406 | 0 | 0 | 500 | 2 | 9.643 | 250 | 90 | 0 | 0 | 0 | 10 | 0.01 | 9.8701 | 24.3974 | 7.9346 | 0.22707 | 0.82539 | 23.3407 | 0.028674 | 0.001286 | 0.91413 | 0.001175 | 7.5561 | 6.7488
2022-11-22 03:37:53.452 | 60077.92 | 3.9522002 | 0 | 498.4555 | 0 | 500 | 317.0004 | 0 | 0 | 25.9394 | 0 | 0 | 317.0112 | 0 | 0 | 25.9377 | 0 | 0 | 500 | 2 | 9.6443 | 250 | 90 | 0 | 0 | 0 | 10 | 0.01 | 9.8675 | 24.3984 | 7.933 | 0.22751 | 0.82543 | 23.3754 | 0.028674 | 0.001286 | 0.91412 | 0.001175 | 7.5558 | 6.7483
2022-11-22 03:37:59.640 | 60084.11 | 3.9930015 | 0 | 498.466 | 0 | 500 | 317.0004 | 0 | 0 | 25.9394 | 0 | 0 | 316.9422 | 0 | 0 | 25.9391 | 0 | 0 | 500 | 2 | 9.6402 | 250 | 90 | 0 | 0 | 0 | 10 | 0.01 | 9.8679 | 24.3984 | 7.9178 | 0.22685 | 0.82542 | 23.3594 | 0.028675 | 0.001286 | 0.91415 | 0.001175 | 7.5559 | 6.7487
2022-11-22 03:38:05.811 | 60090.28 | 4.001752 | 0 | 498.4837 | 0 | 500 | 317.0004 | 0 | 0 | 25.9394 | 0 | 0 | 316.9396 | 0 | 0 | 25.9387 | 0 | 0 | 500 | 2 | 9.6393 | 250 | 90 | 0 | 0 | 0 | 10 | 0.01 | 9.8668 | 24.3991 | 7.9132 | 0.22646 | 0.82544 | 23.3407 | 0.028675 | 0.001286 | 0.91412 | 0.001175 | 7.5545 | 6.7473
2022-11-22 03:38:12.037 | 60096.51 | 3.946361 | 0 | 498.4769 | 0 | 500 | 317.0004 | 0 | 0 | 25.9394 | 0 | 0 | 316.9411 | 0 | 0 | 25.9424 | 0 | 0 | 500 | 2 | 9.6449 | 250 | 90 | 0 | 0 | 0 | 10 | 0.01 | 9.8674 | 24.3987 | 7.9376 | 0.22723 | 0.82543 | 23.346 | 0.028675 | 0.001286 | 0.91413 | 0.001175 | 7.5556 | 6.7481
2022-11-22 03:38:18.246 | 60102.72 | 3.9536552 | 0 | 498.4875 | 0 | 500 | 317.0004 | 0 | 0 | 25.9394 | 0 | 0 | 317.0021 | 0 | 0 | 25.9425 | 0 | 0 | 500 | 2 | 9.6442 | 250 | 90 | 0 | 0 | 0 | 10 | 0.01 | 9.8659 | 24.3994 | 7.9239 | 0.22703 | 0.82546 | 23.3594 | 0.028675 | 0.001286 | 0.91412 | 0.001175 | 7.556 | 6.7485
2022-11-22 03:38:24.435 | 60108.9 | 3.9915462 | 0 | 498.4877 | 0 | 500 | 317.0004 | 0 | 0 | 25.9394 | 0 | 0 | 316.9695 | 0 | 0 | 25.9396 | 0 | 0 | 500 | 2 | 9.6403 | 250 | 90 | 0 | 0 | 0 | 10 | 0.01 | 9.8653 | 24.3997 | 7.9453 | 0.2276 | 0.82547 | 23.3567 | 0.028676 | 0.001286 | 0.91414 | 0.001175 | 7.5528 | 6.7454
2022-11-22 03:38:30.647 | 60115.12 | 4.06297 | 0 | 498.4984 | 0 | 500 | 317.0004 | 0 | 0 | 25.9394 | 0 | 0 | 316.9552 | 0 | 0 | 25.9412 | 0 | 0 | 500 | 2 | 9.633 | 250 | 90 | 0 | 0 | 0 | 10 | 0.01 | 9.8658 | 24.3994 | 7.9407 | 0.22732 | 0.82546 | 23.354 | 0.028677 | 0.001286 | 0.91416 | 0.001175 | 7.5526 | 6.7445
2022-11-22 03:38:36.807 | 60121.28 | 3.9667704 | 0 | 498.4739 | 0 | 500 | 317.0004 | 0 | 0 | 25.9394 | 0 | 0 | 316.9777 | 0 | 0 | 25.9361 | 0 | 0 | 500 | 2 | 9.6428 | 250 | 90 | 0 | 0 | 0 | 10 | 0.01 | 9.8654 | 24.3997 | 7.9208 | 0.2269 | 0.82547 | 23.3567 | 0.028678 | 0.001286 | 0.91418 | 0.001175 | 7.5519 | 6.7442
2022-11-22 03:38:42.992 | 60127.46 | 4.007582 | 0 | 498.4634 | 0 | 500 | 317.0004 | 0 | 0 | 25.9394 | 0 | 0 | 316.9933 | 0 | 0 | 25.941 | 0 | 0 | 500 | 2 | 9.6387 | 250 | 90 | 0 | 0 | 0 | 10 | 0.01 | 9.8639 | 24.4005 | 7.9346 | 0.22702 | 0.82549 | 23.354 | 0.028679 | 0.001286 | 0.91417 | 0.001175 | 7.5513 | 6.7437
2022-11-22 03:38:49.166 | 60133.64 | 3.9959214 | 0 | 498.4706 | 0 | 500 | 317.0004 | 0 | 0 | 25.9394 | 0 | 0 | 316.9793 | 0 | 0 | 25.9404 | 0 | 0 | 500 | 2 | 9.6399 | 250 | 90 | 0 | 0 | 0 | 10 | 0.01 | 9.8635 | 24.4007 | 7.9285 | 0.22676 | 0.8255 | 23.3567 | 0.028678 | 0.001286 | 0.91414 | 0.001175 | 7.5512 | 6.7432
2022-11-22 03:38:55.347 | 60139.82 | 3.9522002 | 0 | 498.4672 | 0 | 500 | 317.0004 | 0 | 0 | 25.9394 | 0 | 0 | 316.9611 | 0 | 0 | 25.9378 | 0 | 0 | 500 | 2 | 9.6443 | 250 | 90 | 0 | 0 | 0 | 10 | 0.01 | 9.8626 | 24.4011 | 7.9407 | 0.22673 | 0.82551 | 23.3487 | 0.028678 | 0.001286 | 0.91413 | 0.001175 | 7.551 | 6.7433
2022-11-22 03:39:01.566 | 60146.04 | 3.959485 | 0 | 498.4813 | 0 | 500 | 317.0004 | 0 | 0 | 25.9394 | 0 | 0 | 316.8881 | 0 | 0 | 25.9409 | 0 | 0 | 500 | 2 | 9.6436 | 250 | 90 | 0 | 0 | 0 | 10 | 0.01 | 9.861 | 24.4019 | 7.9346 | 0.22723 | 0.82554 | 23.354 | 0.028679 | 0.001286 | 0.91414 | 0.001175 | 7.5505 | 6.7426
2022-11-22 03:39:07.758 | 60152.23 | 3.9551103 | 0 | 498.499 | 0 | 500 | 317.0004 | 0 | 0 | 25.9394 | 0 | 0 | 316.8754 | 0 | 0 | 25.9398 | 0 | 0 | 500 | 2 | 9.644 | 250 | 90 | 0 | 0 | 0 | 10 | 0.01 | 9.8595 | 24.4026 | 7.9346 | 0.22718 | 0.82556 | 23.3487 | 0.02868 | 0.001286 | 0.91414 | 0.001175 | 7.5507 | 6.7428
2022-11-22 03:39:13.961 | 60158.43 | 3.9536552 | 0 | 498.492 | 0 | 500 | 317.0004 | 0 | 0 | 25.9394 | 0 | 0 | 317.0436 | 0 | 0 | 25.939 | 0 | 0 | 500 | 2 | 9.6442 | 250 | 90 | 0 | 0 | 0 | 10 | 0.01 | 9.8594 | 24.4026 | 7.9178 | 0.22685 | 0.82557 | 23.3594 | 0.028679 | 0.001286 | 0.91413 | 0.001175 | 7.5503 | 6.7423
2022-11-22 03:39:20.176 | 60164.65 | 3.9769752 | 0 | 498.492 | 0 | 500 | 317.0004 | 0 | 0 | 25.9394 | 0 | 0 | 316.9877 | 0 | 0 | 25.9396 | 0 | 0 | 500 | 2 | 9.6418 | 250 | 90 | 0 | 0 | 0 | 10 | 0.01 | 9.8595 | 24.4025 | 7.9361 | 0.22748 | 0.82556 | 23.3674 | 0.028681 | 0.001286 | 0.91416 | 0.001175 | 7.5494 | 6.7414
2022-11-22 03:39:26.362 | 60170.83 | 3.965315 | 0 | 498.4886 | 0 | 500 | 317.0004 | 0 | 0 | 25.9394 | 0 | 0 | 316.9923 | 0 | 0 | 25.9385 | 0 | 0 | 500 | 2 | 9.643 | 250 | 90 | 0 | 0 | 0 | 10 | 0.01 | 9.8581 | 24.4032 | 7.9529 | 0.22793 | 0.82559 | 23.3647 | 0.028681 | 0.001286 | 0.91415 | 0.001175 | 7.5496 | 6.7416
2022-11-22 03:39:32.544 | 60177.01 | 3.9784305 | 0 | 498.471 | 0 | 500 | 317.0004 | 0 | 0 | 25.9394 | 0 | 0 | 316.8564 | 0 | 0 | 25.9377 | 0 | 0 | 500 | 2 | 9.6416 | 250 | 90 | 0 | 0 | 0 | 10 | 0.01 | 9.8577 | 24.4035 | 7.9239 | 0.22688 | 0.82559 | 23.3487 | 0.028681 | 0.001286 | 0.91415 | 0.001175 | 7.5478 | 6.7399
2022-11-22 03:39:38.714 | 60183.18 | 3.946361 | 0 | 498.4571 | 0 | 500 | 317.0004 | 0 | 0 | 25.9394 | 0 | 0 | 316.9942 | 0 | 0 | 25.9359 | 0 | 0 | 500 | 2 | 9.6449 | 250 | 90 | 0 | 0 | 0 | 10 | 0.01 | 9.857 | 24.4038 | 7.9208 | 0.22694 | 0.82561 | 23.3594 | 0.028683 | 0.001286 | 0.91417 | 0.001175 | 7.5463 | 6.7384
2022-11-22 03:39:44.920 | 60189.39 | 3.9507356 | 0 | 498.4571 | 0 | 500 | 317.0004 | 0 | 0 | 25.9394 | 0 | 0 | 316.983 | 0 | 0 | 25.938 | 0 | 0 | 500 | 2 | 9.6445 | 250 | 90 | 0 | 0 | 0 | 10 | 0.01 | 9.8572 | 24.4038 | 7.9147 | 0.22669 | 0.8256 | 23.354 | 0.028683 | 0.001286 | 0.91416 | 0.001175 | 7.5465 | 6.7383
2022-11-22 03:39:51.099 | 60195.57 | 3.9915462 | 0 | 498.4361 | 0 | 500 | 317.0004 | 0 | 0 | 25.9394 | 0 | 0 | 317.0331 | 0 | 0 | 25.9458 | 0 | 0 | 500 | 2 | 9.6403 | 250 | 90 | 0 | 0 | 0 | 10 | 0.01 | 9.8547 | 24.405 | 7.9178 | 0.22667 | 0.82564 | 23.346 | 0.028682 | 0.001286 | 0.91413 | 0.001175 | 7.5476 | 6.7395
2022-11-22 03:39:57.319 | 60201.79 | 3.9696808 | 0 | 498.4675 | 0 | 500 | 317.0004 | 0 | 0 | 25.9394 | 0 | 0 | 316.8167 | 0 | 0 | 25.9422 | 0 | 0 | 500 | 2 | 9.6425 | 250 | 90 | 0 | 0 | 0 | 10 | 0.01 | 9.8543 | 24.4052 | 7.9315 | 0.2271 | 0.82565 | 23.3487 | 0.028682 | 0.001286 | 0.91414 | 0.001175 | 7.5456 | 6.7374
2022-11-22 03:40:03.518 | 60207.99 | 3.9623954 | 0 | 498.429 | 0 | 500 | 317.0004 | 0 | 0 | 25.9394 | 0 | 0 | 317.017 | 0 | 0 | 25.9377 | 0 | 0 | 500 | 2 | 9.6433 | 250 | 90 | 0 | 0 | 0 | 10 | 0.01 | 9.8552 | 24.4047 | 7.9178 | 0.22685 | 0.82564 | 23.3594 | 0.028681 | 0.001286 | 0.91412 | 0.001175 | 7.5454 | 6.7372
2022-11-22 03:40:09.696 | 60214.17 | 3.9711452 | 0 | 498.415 | 0 | 500 | 317.0004 | 0 | 0 | 25.9394 | 0 | 0 | 316.9059 | 0 | 0 | 25.9438 | 0 | 0 | 500 | 2 | 9.6424 | 250 | 90 | 0 | 0 | 0 | 10 | 0.01 | 9.8517 | 24.4065 | 7.9239 | 0.22718 | 0.8257 | 23.354 | 0.028685 | 0.001286 | 0.91414 | 0.001175 | 7.5441 | 6.7357
2022-11-22 03:40:15.890 | 60220.36 | 4.003207 | 0 | 498.4045 | 0 | 500 | 317.0004 | 0 | 0 | 25.9394 | 0 | 0 | 317.0442 | 0 | 0 | 25.9396 | 0 | 0 | 500 | 2 | 9.6391 | 250 | 90 | 0 | 0 | 0 | 10 | 0.01 | 9.8529 | 24.4057 | 7.9117 | 0.22672 | 0.82568 | 23.3727 | 0.028684 | 0.001286 | 0.91413 | 0.001175 | 7.5452 | 6.7369
2022-11-22 03:40:22.096 | 60226.57 | 3.9274168 | 0 | 498.3975 | 0 | 500 | 317.0004 | 0 | 0 | 25.9394 | 0 | 0 | 316.9604 | 0 | 0 | 25.9348 | 0 | 0 | 500 | 2 | 9.6469 | 250 | 90 | 0 | 0 | 0 | 10 | 0.01 | 9.8525 | 24.4061 | 7.9285 | 0.22725 | 0.82568 | 23.3647 | 0.028684 | 0.001286 | 0.91413 | 0.001175 | 7.5437 | 6.7352
2022-11-22 03:40:28.282 | 60232.75 | 4.0265293 | 0 | 498.3834 | 0 | 500 | 317.0004 | 0 | 0 | 25.9394 | 0 | 0 | 316.9395 | 0 | 0 | 25.9442 | 0 | 0 | 500 | 2 | 9.6367 | 250 | 90 | 0 | 0 | 0 | 10 | 0.01 | 9.8512 | 24.4068 | 7.9239 | 0.22631 | 0.8257 | 23.354 | 0.028684 | 0.001286 | 0.91412 | 0.001175 | 7.5432 | 6.7348
2022-11-22 03:40:34.466 | 60238.94 | 3.9361658 | 0 | 498.3764 | 0 | 500 | 317.0004 | 0 | 0 | 25.9394 | 0 | 0 | 316.9992 | 0 | 0 | 25.9382 | 0 | 0 | 500 | 2 | 9.646 | 250 | 90 | 0 | 0 | 0 | 10 | 0.01 | 9.8515 | 24.4067 | 7.9208 | 0.22655 | 0.8257 | 23.3674 | 0.028684 | 0.001286 | 0.91413 | 0.001175 | 7.5425 | 6.7341
2022-11-22 03:40:40.646 | 60245.12 | 3.9682255 | 0 | 498.3729 | 0 | 500 | 317.0004 | 0 | 0 | 25.9394 | 0 | 0 | 316.9356 | 0 | 0 | 25.9396 | 0 | 0 | 500 | 2 | 9.6427 | 250 | 90 | 0 | 0 | 0 | 10 | 0.01 | 9.8519 | 24.4064 | 7.9147 | 0.22662 | 0.82569 | 23.3487 | 0.028685 | 0.001286 | 0.91414 | 0.001175 | 7.5422 | 6.7337
2022-11-22 03:40:46.823 | 60251.29 | 4.0163236 | 0 | 498.3799 | 0 | 500 | 317.0004 | 0 | 0 | 25.9394 | 0 | 0 | 316.913 | 0 | 0 | 25.9369 | 0 | 0 | 500 | 2 | 9.6378 | 250 | 90 | 0 | 0 | 0 | 10 | 0.01 | 9.8482 | 24.4083 | 7.9025 | 0.22623 | 0.82575 | 23.346 | 0.028685 | 0.001286 | 0.91411 | 0.001175 | 7.5409 | 6.7324
2022-11-22 03:40:53.025 | 60257.5 | 3.9449058 | 0 | 498.3799 | 0 | 500 | 317.0004 | 0 | 0 | 25.9394 | 0 | 0 | 317.053 | 0 | 0 | 25.9374 | 0 | 0 | 500 | 2 | 9.6451 | 250 | 90 | 0 | 0 | 0 | 10 | 0.01 | 9.8476 | 24.4084 | 7.9239 | 0.22699 | 0.82576 | 23.3567 | 0.028686 | 0.001286 | 0.91412 | 0.001175 | 7.5415 | 6.7329
2022-11-22 03:40:59.237 | 60263.71 | 3.9113834 | 0 | 498.3833 | 0 | 500 | 317.0004 | 0 | 0 | 25.9394 | 0 | 0 | 317.0237 | 0 | 0 | 25.9362 | 0 | 0 | 500 | 2 | 9.6485 | 250 | 90 | 0 | 0 | 0 | 10 | 0.01 | 9.849 | 24.4078 | 7.93 | 0.22705 | 0.82574 | 23.3487 | 0.028687 | 0.001286 | 0.91415 | 0.001175 | 7.5399 | 6.7314
2022-11-22 03:41:05.438 | 60269.91 | 3.9492805 | 0 | 498.3868 | 0 | 500 | 317.0004 | 0 | 0 | 25.9394 | 0 | 0 | 316.9154 | 0 | 0 | 25.9365 | 0 | 0 | 500 | 2 | 9.6446 | 250 | 90 | 0 | 0 | 0 | 10 | 0.01 | 9.8463 | 24.4089 | 7.93 | 0.2276 | 0.82579 | 23.3887 | 0.028687 | 0.001286 | 0.91413 | 0.001175 | 7.5404 | 6.7319
2022-11-22 03:41:11.632 | 60276.1 | 3.9492805 | 0 | 498.3833 | 0 | 500 | 317.0004 | 0 | 0 | 25.9394 | 0 | 0 | 316.8065 | 0 | 0 | 25.9373 | 0 | 0 | 500 | 2 | 9.6446 | 250 | 90 | 0 | 0 | 0 | 10 | 0.01 | 9.845 | 24.4098 | 7.9132 | 0.22654 | 0.82581 | 23.346 | 0.028689 | 0.001286 | 0.91415 | 0.001175 | 7.5387 | 6.7301
2022-11-22 03:41:17.812 | 60282.28 | 3.965315 | 0 | 498.3798 | 0 | 500 | 317.0004 | 0 | 0 | 25.9394 | 0 | 0 | 317.0318 | 0 | 0 | 25.9415 | 0 | 0 | 500 | 2 | 9.643 | 250 | 90 | 0 | 0 | 0 | 10 | 0.01 | 9.8453 | 24.4096 | 7.9208 | 0.22676 | 0.8258 | 23.346 | 0.028689 | 0.001286 | 0.91414 | 0.001175 | 7.5394 | 6.7308
2022-11-22 03:41:23.986 | 60288.46 | 3.9070184 | 0 | 498.3868 | 0 | 500 | 317.0004 | 0 | 0 | 25.9394 | 0 | 0 | 316.9785 | 0 | 0 | 25.9383 | 0 | 0 | 500 | 2 | 9.6489 | 250 | 90 | 0 | 0 | 0 | 10 | 0.01 | 9.8453 | 24.4095 | 7.9224 | 0.22705 | 0.8258 | 23.3647 | 0.028689 | 0.001286 | 0.91415 | 0.001175 | 7.539 | 6.7302
2022-11-22 03:41:30.151 | 60294.62 | 3.981341 | 0 | 498.3832 | 0 | 500 | 317.0004 | 0 | 0 | 25.9394 | 0 | 0 | 316.9884 | 0 | 0 | 25.9388 | 0 | 0 | 500 | 2 | 9.6413 | 250 | 90 | 0 | 0 | 0 | 10 | 0.01 | 9.8445 | 24.4101 | 7.9132 | 0.22646 | 0.82581 | 23.3407 | 0.028688 | 0.001286 | 0.91413 | 0.001175 | 7.5392 | 6.7305
2022-11-22 03:41:36.355 | 60300.82 | 3.959485 | 0 | 498.39 | 0 | 500 | 317.0004 | 0 | 0 | 25.9394 | 0 | 0 | 317.0279 | 0 | 0 | 25.9397 | 0 | 0 | 500 | 2 | 9.6436 | 250 | 90 | 0 | 0 | 0 | 10 | 0.01 | 9.8445 | 24.4099 | 7.9407 | 0.22747 | 0.82582 | 23.3567 | 0.028689 | 0.001286 | 0.91415 | 0.001175 | 7.5379 | 6.7291
2022-11-22 03:41:42.553 | 60307.02 | 3.9026442 | 0 | 498.404 | 0 | 500 | 317.0004 | 0 | 0 | 25.9394 | 0 | 0 | 317.0279 | 0 | 0 | 25.9393 | 0 | 0 | 500 | 2 | 9.6494 | 250 | 90 | 0 | 0 | 0 | 10 | 0.01 | 9.8436 | 24.4105 | 7.9178 | 0.22667 | 0.82583 | 23.346 | 0.02869 | 0.001286 | 0.91417 | 0.001175 | 7.5368 | 6.7277
2022-11-22 03:41:48.749 | 60313.22 | 3.8953598 | 0 | 498.411 | 0 | 500 | 317.0004 | 0 | 0 | 25.9394 | 0 | 0 | 316.9587 | 0 | 0 | 25.937 | 0 | 0 | 500 | 2 | 9.6501 | 250 | 90 | 0 | 0 | 0 | 10 | 0.01 | 9.8421 | 24.4112 | 7.9407 | 0.2275 | 0.82586 | 23.3487 | 0.02869 | 0.001286 | 0.91414 | 0.001175 | 7.5369 | 6.7281
2022-11-22 03:41:54.929 | 60319.4 | 4.0002966 | 0 | 498.4145 | 0 | 500 | 317.0004 | 0 | 0 | 25.9394 | 0 | 0 | 316.9778 | 0 | 0 | 25.9382 | 0 | 0 | 500 | 2 | 9.6394 | 250 | 90 | 0 | 0 | 0 | 10 | 0.01 | 9.8421 | 24.4113 | 7.933 | 0.22703 | 0.82586 | 23.3327 | 0.028689 | 0.001286 | 0.91412 | 0.001175 | 7.5363 | 6.7275
2022-11-22 03:42:01.079 | 60325.55 | 3.9084735 | 0 | 498.418 | 0 | 500 | 317.0004 | 0 | 0 | 25.9394 | 0 | 0 | 316.9584 | 0 | 0 | 25.9377 | 0 | 0 | 500 | 2 | 9.6488 | 250 | 90 | 0 | 0 | 0 | 10 | 0.01 | 9.8407 | 24.4119 | 7.9376 | 0.22703 | 0.82588 | 23.3594 | 0.028691 | 0.001286 | 0.91414 | 0.001175 | 7.5368 | 6.7279
2022-11-22 03:42:07.299 | 60331.77 | 3.8924406 | 0 | 498.4458 | 0 | 500 | 317.0004 | 0 | 0 | 25.9394 | 0 | 0 | 317.019 | 0 | 0 | 25.9368 | 0 | 0 | 500 | 2 | 9.6504 | 250 | 90 | 0 | 0 | 0 | 10 | 0.01 | 9.8407 | 24.4118 | 7.9239 | 0.22742 | 0.82588 | 23.3487 | 0.028692 | 0.001286 | 0.91416 | 0.001175 | 7.5355 | 6.7266
2022-11-22 03:42:13.475 | 60337.94 | 3.89827 | 0 | 498.4562 | 0 | 500 | 317.0004 | 0 | 0 | 25.9394 | 0 | 0 | 316.9747 | 0 | 0 | 25.9385 | 0 | 0 | 500 | 2 | 9.6498 | 250 | 90 | 0 | 0 | 0 | 10 | 0.01 | 9.8408 | 24.4119 | 7.9178 | 0.22706 | 0.82588 | 23.3567 | 0.028692 | 0.001286 | 0.91415 | 0.001175 | 7.5346 | 6.7256
2022-11-22 03:42:19.664 | 60344.13 | 3.937621 | 0 | 498.4772 | 0 | 500 | 317.0004 | 0 | 0 | 25.9394 | 0 | 0 | 316.9835 | 0 | 0 | 25.939 | 0 | 0 | 500 | 2 | 9.6458 | 250 | 90 | 0 | 0 | 0 | 10 | 0.01 | 9.8391 | 24.4126 | 7.9178 | 0.22685 | 0.82591 | 23.3594 | 0.028692 | 0.001286 | 0.91415 | 0.001175 | 7.5327 | 6.7235
2022-11-22 03:42:25.867 | 60350.34 | 3.9580207 | 0 | 498.4701 | 0 | 500 | 317.0004 | 0 | 0 | 25.9394 | 0 | 0 | 316.9876 | 0 | 0 | 25.9368 | 0 | 0 | 500 | 2 | 9.6437 | 250 | 90 | 0 | 0 | 0 | 10 | 0.01 | 9.8382 | 24.4132 | 7.93 | 0.22691 | 0.82592 | 23.338 | 0.028693 | 0.001286 | 0.91415 | 0.001175 | 7.5336 | 6.7247
2022-11-22 03:42:32.084 | 60356.55 | 3.9419956 | 0 | 498.4771 | 0 | 500 | 317.0004 | 0 | 0 | 25.9394 | 0 | 0 | 316.9812 | 0 | 0 | 25.9417 | 0 | 0 | 500 | 2 | 9.6454 | 250 | 90 | 0 | 0 | 0 | 10 | 0.01 | 9.8369 | 24.4137 | 7.9239 | 0.22695 | 0.82594 | 23.354 | 0.028693 | 0.001286 | 0.91413 | 0.001175 | 7.5327 | 6.7234
2022-11-22 03:42:38.272 | 60362.74 | 3.9274168 | 0 | 498.4806 | 0 | 500 | 317.0004 | 0 | 0 | 25.9394 | 0 | 0 | 317.059 | 0 | 0 | 25.9439 | 0 | 0 | 500 | 2 | 9.6469 | 250 | 90 | 0 | 0 | 0 | 10 | 0.01 | 9.8371 | 24.4136 | 7.9453 | 0.22749 | 0.82594 | 23.3487 | 0.028693 | 0.001286 | 0.91413 | 0.001175 | 7.5326 | 6.7237
2022-11-22 03:42:44.449 | 60368.92 | 3.981341 | 0 | 498.491 | 0 | 500 | 317.0004 | 0 | 0 | 25.9394 | 0 | 0 | 317.0137 | 0 | 0 | 25.9356 | 0 | 0 | 500 | 2 | 9.6413 | 250 | 90 | 0 | 0 | 0 | 10 | 0.01 | 9.8355 | 24.4144 | 7.9285 | 0.22723 | 0.82597 | 23.3647 | 0.028695 | 0.001286 | 0.91415 | 0.001175 | 7.5316 | 6.7226
2022-11-22 03:42:50.648 | 60375.12 | 3.9507356 | 0 | 498.4875 | 0 | 500 | 317.0004 | 0 | 0 | 25.9394 | 0 | 0 | 316.959 | 0 | 0 | 25.9384 | 0 | 0 | 500 | 2 | 9.6445 | 250 | 90 | 0 | 0 | 0 | 10 | 0.01 | 9.8336 | 24.4154 | 7.9178 | 0.22667 | 0.826 | 23.346 | 0.028694 | 0.001286 | 0.91412 | 0.001175 | 7.532 | 6.7225
2022-11-22 03:42:56.821 | 60381.29 | 3.9623954 | 0 | 498.4734 | 0 | 500 | 317.0004 | 0 | 0 | 25.9394 | 0 | 0 | 317.036 | 0 | 0 | 25.9381 | 0 | 0 | 500 | 2 | 9.6433 | 250 | 90 | 0 | 0 | 0 | 10 | 0.01 | 9.8355 | 24.4145 | 7.9178 | 0.22667 | 0.82597 | 23.346 | 0.028694 | 0.001286 | 0.91414 | 0.001175 | 7.5301 | 6.7211
2022-11-22 03:43:03.043 | 60387.51 | 3.9798858 | 0 | 498.4804 | 0 | 500 | 317.0004 | 0 | 0 | 25.9394 | 0 | 0 | 316.9468 | 0 | 0 | 25.9417 | 0 | 0 | 500 | 2 | 9.6415 | 250 | 90 | 0 | 0 | 0 | 10 | 0.01 | 9.8351 | 24.4147 | 7.9346 | 0.22715 | 0.82597 | 23.346 | 0.028694 | 0.001286 | 0.91414 | 0.001175 | 7.5314 | 6.7226
2022-11-22 03:43:09.264 | 60393.73 | 4.0206985 | 0 | 498.4802 | 0 | 500 | 317.0004 | 0 | 0 | 25.9394 | 0 | 0 | 317.0631 | 0 | 0 | 25.9393 | 0 | 0 | 500 | 2 | 9.6373 | 250 | 90 | 0 | 0 | 0 | 10 | 0.01 | 9.8334 | 24.4155 | 7.9376 | 0.22734 | 0.826 | 23.354 | 0.028694 | 0.001286 | 0.91414 | 0.001175 | 7.5307 | 6.7214
2022-11-22 03:43:15.468 | 60399.94 | 3.9798858 | 0 | 498.5117 | 0 | 500 | 317.0004 | 0 | 0 | 25.9394 | 0 | 0 | 317.0274 | 0 | 0 | 25.9368 | 0 | 0 | 500 | 2 | 9.6415 | 250 | 90 | 0 | 0 | 0 | 10 | 0.01 | 9.8336 | 24.4153 | 7.9285 | 0.22716 | 0.826 | 23.3594 | 0.028696 | 0.001286 | 0.91415 | 0.001175 | 7.5291 | 6.7198
2022-11-22 03:43:21.648 | 60406.12 | 3.9828055 | 0 | 498.4733 | 0 | 500 | 317.0004 | 0 | 0 | 25.9394 | 0 | 0 | 317.0375 | 0 | 0 | 25.9345 | 0 | 0 | 500 | 2 | 9.6412 | 250 | 90 | 0 | 0 | 0 | 10 | 0.01 | 9.8312 | 24.4166 | 7.9468 | 0.22715 | 0.82604 | 23.3407 | 0.028696 | 0.001286 | 0.91412 | 0.001175 | 7.5296 | 6.7204
2022-11-22 03:43:27.827 | 60412.3 | 3.9551103 | 0 | 498.4836 | 0 | 500 | 317.0004 | 0 | 0 | 25.9394 | 0 | 0 | 316.9077 | 0 | 0 | 25.9371 | 0 | 0 | 500 | 2 | 9.644 | 250 | 90 | 0 | 0 | 0 | 10 | 0.01 | 9.8318 | 24.4163 | 7.9208 | 0.22702 | 0.82603 | 23.3567 | 0.028697 | 0.001286 | 0.91415 | 0.001175 | 7.5279 | 6.7184
2022-11-22 03:43:34.036 | 60418.51 | 3.9551103 | 0 | 498.4627 | 0 | 500 | 317.0004 | 0 | 0 | 25.9394 | 0 | 0 | 316.8774 | 0 | 0 | 25.9398 | 0 | 0 | 500 | 2 | 9.644 | 250 | 90 | 0 | 0 | 0 | 10 | 0.01 | 9.8294 | 24.4175 | 7.9453 | 0.2266 | 0.82607 | 23.3567 | 0.028696 | 0.001286 | 0.91412 | 0.001175 | 7.5281 | 6.7187
2022-11-22 03:43:40.237 | 60424.71 | 3.9696808 | 0 | 498.4556 | 0 | 500 | 317.0004 | 0 | 0 | 25.9394 | 0 | 0 | 317.0941 | 0 | 0 | 25.937 | 0 | 0 | 500 | 2 | 9.6425 | 250 | 90 | 0 | 0 | 0 | 10 | 0.01 | 9.8301 | 24.4172 | 7.9315 | 0.22673 | 0.82606 | 23.3487 | 0.028697 | 0.001286 | 0.91413 | 0.001175 | 7.5269 | 6.7174
2022-11-22 03:43:46.453 | 60430.92 | 4.0105023 | 0 | 498.4488 | 0 | 500 | 317.0004 | 0 | 0 | 25.9394 | 0 | 0 | 316.9381 | 0 | 0 | 25.9406 | 0 | 0 | 500 | 2 | 9.6384 | 250 | 90 | 0 | 0 | 0 | 10 | 0.01 | 9.8283 | 24.418 | 7.9178 | 0.22676 | 0.82609 | 23.3487 | 0.028697 | 0.001286 | 0.91412 | 0.001175 | 7.5283 | 6.7188
2022-11-22 03:43:52.646 | 60437.12 | 3.9609404 | 0 | 498.4626 | 0 | 500 | 317.0004 | 0 | 0 | 25.9394 | 0 | 0 | 317.0383 | 0 | 0 | 25.9433 | 0 | 0 | 500 | 2 | 9.6434 | 250 | 90 | 0 | 0 | 0 | 10 | 0.01 | 9.8287 | 24.4179 | 7.93 | 0.22691 | 0.82608 | 23.338 | 0.028697 | 0.001286 | 0.91412 | 0.001175 | 7.5253 | 6.7158
2022-11-22 03:43:58.838 | 60443.31 | 3.9696808 | 0 | 498.4871 | 0 | 500 | 317.0004 | 0 | 0 | 25.9394 | 0 | 0 | 316.9083 | 0 | 0 | 25.9389 | 0 | 0 | 500 | 2 | 9.6425 | 250 | 90 | 0 | 0 | 0 | 10 | 0.01 | 9.8276 | 24.4183 | 7.9285 | 0.22712 | 0.8261 | 23.3567 | 0.028697 | 0.001286 | 0.91411 | 0.001175 | 7.5246 | 6.7148
2022-11-22 03:44:05.015 | 60449.49 | 3.9930015 | 0 | 498.4872 | 0 | 500 | 317.0004 | 0 | 0 | 25.9394 | 0 | 0 | 317.0919 | 0 | 0 | 25.9382 | 0 | 0 | 500 | 2 | 9.6402 | 250 | 90 | 0 | 0 | 0 | 10 | 0.01 | 9.8273 | 24.4185 | 7.9117 | 0.22664 | 0.8261 | 23.3567 | 0.028699 | 0.001286 | 0.91414 | 0.001175 | 7.5257 | 6.7161
2022-11-22 03:44:11.224 | 60455.69 | 4.006127 | 0 | 498.5046 | 0 | 500 | 317.0004 | 0 | 0 | 25.9394 | 0 | 0 | 317.0119 | 0 | 0 | 25.9375 | 0 | 0 | 500 | 2 | 9.6388 | 250 | 90 | 0 | 0 | 0 | 10 | 0.01 | 9.8262 | 24.419 | 7.9208 | 0.22701 | 0.82612 | 23.3647 | 0.028699 | 0.001286 | 0.91414 | 0.001175 | 7.5258 | 6.7164
2022-11-22 03:44:17.416 | 60461.89 | 3.9303362 | 0 | 498.5221 | 0 | 500 | 317.0004 | 0 | 0 | 25.9394 | 0 | 0 | 316.944 | 0 | 0 | 25.9419 | 0 | 0 | 500 | 2 | 9.6466 | 250 | 90 | 0 | 0 | 0 | 10 | 0.01 | 9.8261 | 24.4191 | 7.93 | 0.22702 | 0.82612 | 23.346 | 0.028699 | 0.001286 | 0.91413 | 0.001175 | 7.5251 | 6.7155
2022-11-22 03:44:23.610 | 60468.08 | 3.9201322 | 0 | 498.5291 | 0 | 500 | 317.0004 | 0 | 0 | 25.9394 | 0 | 0 | 316.9218 | 0 | 0 | 25.9391 | 0 | 0 | 500 | 2 | 9.6476 | 250 | 90 | 0 | 0 | 0 | 10 | 0.01 | 9.8237 | 24.4203 | 7.93 | 0.22702 | 0.82616 | 23.346 | 0.0287 | 0.001286 | 0.91414 | 0.001175 | 7.524 | 6.714
2022-11-22 03:44:29.781 | 60474.25 | 3.96386 | 0 | 498.5116 | 0 | 500 | 317.0004 | 0 | 0 | 25.9394 | 0 | 0 | 317.0713 | 0 | 0 | 25.9387 | 0 | 0 | 500 | 2 | 9.6431 | 250 | 90 | 0 | 0 | 0 | 10 | 0.01 | 9.8236 | 24.4205 | 7.933 | 0.22692 | 0.82617 | 23.3327 | 0.028701 | 0.001286 | 0.91414 | 0.001175 | 7.5225 | 6.7128
2022-11-22 03:44:35.958 | 60480.43 | 3.9959214 | 0 | 498.4976 | 0 | 500 | 317.0004 | 0 | 0 | 25.9394 | 0 | 0 | 316.9541 | 0 | 0 | 25.9369 | 0 | 0 | 500 | 2 | 9.6399 | 250 | 90 | 0 | 0 | 0 | 10 | 0.01 | 9.8244 | 24.42 | 7.9208 | 0.22676 | 0.82615 | 23.346 | 0.0287 | 0.001286 | 0.91414 | 0.001175 | 7.5233 | 6.7136
2022-11-22 03:44:42.153 | 60486.62 | 3.9609404 | 0 | 498.4941 | 0 | 500 | 317.0004 | 0 | 0 | 25.9394 | 0 | 0 | 316.9329 | 0 | 0 | 25.9411 | 0 | 0 | 500 | 2 | 9.6434 | 250 | 90 | 0 | 0 | 0 | 10 | 0.01 | 9.823 | 24.4209 | 7.9086 | 0.22608 | 0.82617 | 23.322 | 0.0287 | 0.001286 | 0.91412 | 0.001175 | 7.5225 | 6.7126
2022-11-22 03:44:48.297 | 60492.77 | 3.9245067 | 0 | 498.473 | 0 | 500 | 317.0004 | 0 | 0 | 25.9394 | 0 | 0 | 317.0547 | 0 | 0 | 25.9402 | 0 | 0 | 500 | 2 | 9.6472 | 250 | 90 | 0 | 0 | 0 | 10 | 0.01 | 9.8223 | 24.421 | 7.9178 | 0.22685 | 0.82619 | 23.3594 | 0.028701 | 0.001286 | 0.91414 | 0.001175 | 7.5225 | 6.7124
2022-11-22 03:44:54.519 | 60498.99 | 3.9667704 | 0 | 498.459 | 0 | 500 | 317.0004 | 0 | 0 | 25.9394 | 0 | 0 | 317.1017 | 0 | 0 | 25.9403 | 0 | 0 | 500 | 2 | 9.6428 | 250 | 90 | 0 | 0 | 0 | 10 | 0.01 | 9.8222 | 24.421 | 7.9315 | 0.2271 | 0.82619 | 23.3487 | 0.028701 | 0.001286 | 0.91413 | 0.001175 | 7.5222 | 6.7125
2022-11-22 03:45:00.706 | 60505.18 | 3.9623954 | 0 | 498.452 | 0 | 500 | 317.0004 | 0 | 0 | 25.9394 | 0 | 0 | 316.958 | 0 | 0 | 25.9391 | 0 | 0 | 500 | 2 | 9.6433 | 250 | 90 | 0 | 0 | 0 | 10 | 0.01 | 9.8206 | 24.4219 | 7.933 | 0.22667 | 0.82622 | 23.3407 | 0.028703 | 0.001286 | 0.91415 | 0.001175 | 7.5205 | 6.7106
2022-11-22 03:45:06.873 | 60511.34 | 3.9871805 | 0 | 498.452 | 0 | 500 | 317.0004 | 0 | 0 | 25.9394 | 0 | 0 | 317.0159 | 0 | 0 | 25.9381 | 0 | 0 | 500 | 2 | 9.6408 | 250 | 90 | 0 | 0 | 0 | 10 | 0.01 | 9.8201 | 24.4222 | 7.9163 | 0.22662 | 0.82622 | 23.3407 | 0.028702 | 0.001286 | 0.91412 | 0.001175 | 7.5212 | 6.7113
2022-11-22 03:45:13.067 | 60517.54 | 3.9478254 | 0 | 498.4589 | 0 | 500 | 317.0004 | 0 | 0 | 25.9394 | 0 | 0 | 316.9685 | 0 | 0 | 25.9365 | 0 | 0 | 500 | 2 | 9.6448 | 250 | 90 | 0 | 0 | 0 | 10 | 0.01 | 9.82 | 24.4221 | 7.9071 | 0.22742 | 0.82623 | 23.354 | 0.028702 | 0.001286 | 0.91413 | 0.001175 | 7.5201 | 6.71
2022-11-22 03:45:19.267 | 60523.74 | 3.9434507 | 0 | 498.4833 | 0 | 500 | 317.0004 | 0 | 0 | 25.9394 | 0 | 0 | 317.1039 | 0 | 0 | 25.9398 | 0 | 0 | 500 | 2 | 9.6452 | 250 | 90 | 0 | 0 | 0 | 10 | 0.01 | 9.817 | 24.4235 | 7.9285 | 0.22703 | 0.82627 | 23.3567 | 0.028704 | 0.001286 | 0.91414 | 0.001175 | 7.5195 | 6.7096
2022-11-22 03:45:25.453 | 60529.92 | 3.9769752 | 0 | 498.4447 | 0 | 500 | 317.0004 | 0 | 0 | 25.9394 | 0 | 0 | 316.9312 | 0 | 0 | 25.9366 | 0 | 0 | 500 | 2 | 9.6418 | 250 | 90 | 0 | 0 | 0 | 10 | 0.01 | 9.8178 | 24.4233 | 7.9178 | 0.227 | 0.82626 | 23.354 | 0.028703 | 0.001286 | 0.91412 | 0.001175 | 7.5204 | 6.7102
2022-11-22 03:45:31.601 | 60536.07 | 4.007582 | 0 | 498.455 | 0 | 500 | 317.0004 | 0 | 0 | 25.9394 | 0 | 0 | 316.9808 | 0 | 0 | 25.9385 | 0 | 0 | 500 | 2 | 9.6387 | 250 | 90 | 0 | 0 | 0 | 10 | 0.01 | 9.8172 | 24.4235 | 7.9163 | 0.22662 | 0.82627 | 23.346 | 0.028704 | 0.001286 | 0.91413 | 0.001175 | 7.5174 | 6.7074
2022-11-22 03:45:37.810 | 60542.28 | 3.9434507 | 0 | 498.4656 | 0 | 500 | 317.0004 | 0 | 0 | 25.9394 | 0 | 0 | 316.9474 | 0 | 0 | 25.9433 | 0 | 0 | 500 | 2 | 9.6452 | 250 | 90 | 0 | 0 | 0 | 10 | 0.01 | 9.8173 | 24.4235 | 7.9468 | 0.22742 | 0.82627 | 23.3407 | 0.028704 | 0.001286 | 0.91414 | 0.001175 | 7.5169 | 6.7066
2022-11-22 03:45:43.997 | 60548.47 | 3.9609404 | 0 | 498.4689 | 0 | 500 | 317.0004 | 0 | 0 | 25.9394 | 0 | 0 | 317.0348 | 0 | 0 | 25.9385 | 0 | 0 | 500 | 2 | 9.6434 | 250 | 90 | 0 | 0 | 0 | 10 | 0.01 | 9.8158 | 24.4242 | 7.9407 | 0.22732 | 0.8263 | 23.346 | 0.028705 | 0.001286 | 0.91414 | 0.001175 | 7.5188 | 6.7085
2022-11-22 03:45:50.178 | 60554.65 | 3.9580207 | 0 | 498.4653 | 0 | 500 | 317.0004 | 0 | 0 | 25.9394 | 0 | 0 | 316.9563 | 0 | 0 | 25.9376 | 0 | 0 | 500 | 2 | 9.6437 | 250 | 90 | 0 | 0 | 0 | 10 | 0.01 | 9.8152 | 24.4246 | 7.9239 | 0.22684 | 0.82631 | 23.346 | 0.028704 | 0.001286 | 0.91412 | 0.001175 | 7.516 | 6.706
2022-11-22 03:45:56.345 | 60560.82 | 4.0002966 | 0 | 498.4756 | 0 | 500 | 317.0004 | 0 | 0 | 25.9394 | 0 | 0 | 316.9245 | 0 | 0 | 25.9398 | 0 | 0 | 500 | 2 | 9.6394 | 250 | 90 | 0 | 0 | 0 | 10 | 0.01 | 9.8151 | 24.4252 | 7.9407 | 0.22736 | 0.82633 | 23.3487 | 0.028705 | 0.001286 | 0.91413 | 0.001175 | 7.5164 | 6.7062
2022-11-22 03:46:02.540 | 60567.01 | 4.0105023 | 0 | 498.4825 | 0 | 500 | 317.0004 | 0 | 0 | 25.9394 | 0 | 0 | 316.95 | 0 | 0 | 25.9399 | 0 | 0 | 500 | 2 | 9.6384 | 250 | 90 | 0 | 0 | 0 | 10 | 0.01 | 9.8164 | 24.424 | 7.9285 | 0.22708 | 0.82634 | 23.354 | 0.028705 | 0.001286 | 0.91411 | 0.001175 | 7.5163 | 6.7062
2022-11-22 03:46:08.742 | 60573.21 | 3.9522002 | 0 | 498.5035 | 0 | 500 | 317.0004 | 0 | 0 | 25.9394 | 0 | 0 | 316.9525 | 0 | 0 | 25.938 | 0 | 0 | 500 | 2 | 9.6443 | 250 | 90 | 0 | 0 | 0 | 10 | 0.01 | 9.8136 | 24.4253 | 7.9208 | 0.22679 | 0.82633 | 23.3487 | 0.028705 | 0.001286 | 0.91412 | 0.001175 | 7.5172 | 6.707
2022-11-22 03:46:14.932 | 60579.4 | 3.9667704 | 0 | 498.4964 | 0 | 500 | 317.0004 | 0 | 0 | 25.9394 | 0 | 0 | 316.9949 | 0 | 0 | 25.9376 | 0 | 0 | 500 | 2 | 9.6428 | 250 | 90 | 0 | 0 | 0 | 10 | 0.01 | 9.8116 | 24.4262 | 7.9391 | 0.22753 | 0.82637 | 23.3647 | 0.028706 | 0.001286 | 0.91412 | 0.001175 | 7.5151 | 6.7046
2022-11-22 03:46:21.112 | 60585.58 | 3.8953598 | 0 | 498.5137 | 0 | 500 | 317.0004 | 0 | 0 | 25.9394 | 0 | 0 | 316.9166 | 0 | 0 | 25.9395 | 0 | 0 | 500 | 2 | 9.6501 | 250 | 90 | 0 | 0 | 0 | 10 | 0.01 | 9.8129 | 24.4257 | 7.9132 | 0.22654 | 0.82634 | 23.346 | 0.028707 | 0.001286 | 0.91413 | 0.001175 | 7.515 | 6.7047
2022-11-22 03:46:27.286 | 60591.76 | 3.981341 | 0 | 498.5066 | 0 | 500 | 317.0004 | 0 | 0 | 25.9394 | 0 | 0 | 316.9313 | 0 | 0 | 25.9402 | 0 | 0 | 500 | 2 | 9.6413 | 250 | 90 | 0 | 0 | 0 | 10 | 0.01 | 9.8104 | 24.4269 | 7.901 | 0.22622 | 0.82639 | 23.3487 | 0.028708 | 0.001286 | 0.91412 | 0.001175 | 7.5142 | 6.7038
2022-11-22 03:46:33.473 | 60597.94 | 3.9449058 | 0 | 498.5029 | 0 | 500 | 317.0004 | 0 | 0 | 25.9394 | 0 | 0 | 317.0529 | 0 | 0 | 25.9402 | 0 | 0 | 500 | 2 | 9.6451 | 250 | 90 | 0 | 0 | 0 | 10 | 0.01 | 9.8105 | 24.4269 | 7.9071 | 0.22636 | 0.82638 | 23.346 | 0.028708 | 0.001286 | 0.91413 | 0.001175 | 7.513 | 6.7027
2022-11-22 03:46:39.667 | 60604.14 | 3.9682255 | 0 | 498.5063 | 0 | 500 | 317.0004 | 0 | 0 | 25.9394 | 0 | 0 | 317.0402 | 0 | 0 | 25.9403 | 0 | 0 | 500 | 2 | 9.6427 | 250 | 90 | 0 | 0 | 0 | 10 | 0.01 | 9.8078 | 24.4282 | 7.9407 | 0.22695 | 0.82643 | 23.3407 | 0.028708 | 0.001286 | 0.91412 | 0.001175 | 7.5118 | 6.7011
2022-11-22 03:46:45.846 | 60610.32 | 3.9113834 | 0 | 498.4957 | 0 | 500 | 317.0004 | 0 | 0 | 25.9394 | 0 | 0 | 316.9614 | 0 | 0 | 25.9437 | 0 | 0 | 500 | 2 | 9.6485 | 250 | 90 | 0 | 0 | 0 | 10 | 0.01 | 9.8087 | 24.4277 | 7.9315 | 0.22715 | 0.82641 | 23.354 | 0.028708 | 0.001286 | 0.91413 | 0.001175 | 7.5116 | 6.701
2022-11-22 03:46:52.037 | 60616.51 | 3.9507356 | 0 | 498.5272 | 0 | 500 | 317.0004 | 0 | 0 | 25.9394 | 0 | 0 | 317.0035 | 0 | 0 | 25.9399 | 0 | 0 | 500 | 2 | 9.6445 | 250 | 90 | 0 | 0 | 0 | 10 | 0.01 | 9.807 | 24.4284 | 7.9208 | 0.22735 | 0.82644 | 23.3487 | 0.028709 | 0.001286 | 0.91412 | 0.001175 | 7.5116 | 6.7011
2022-11-22 03:46:58.212 | 60622.68 | 3.9828055 | 0 | 498.5479 | 0 | 500 | 317.0004 | 0 | 0 | 25.9394 | 0 | 0 | 317.001 | 0 | 0 | 25.9392 | 0 | 0 | 500 | 2 | 9.6412 | 250 | 90 | 0 | 0 | 0 | 10 | 0.01 | 9.8071 | 24.4285 | 7.9315 | 0.22681 | 0.82644 | 23.354 | 0.028709 | 0.001286 | 0.91412 | 0.001175 | 7.5109 | 6.7003
2022-11-22 03:47:04.391 | 60628.86 | 3.9507356 | 0 | 498.5478 | 0 | 500 | 317.0004 | 0 | 0 | 25.9394 | 0 | 0 | 317.0885 | 0 | 0 | 25.9432 | 0 | 0 | 500 | 2 | 9.6445 | 250 | 90 | 0 | 0 | 0 | 10 | 0.01 | 9.8075 | 24.4284 | 7.9407 | 0.22706 | 0.82644 | 23.3407 | 0.028709 | 0.001286 | 0.91412 | 0.001175 | 7.5107 | 6.7
2022-11-22 03:47:10.603 | 60635.07 | 3.9230423 | 0 | 498.5688 | 0 | 500 | 317.0004 | 0 | 0 | 25.9394 | 0 | 0 | 317.023 | 0 | 0 | 25.9401 | 0 | 0 | 500 | 2 | 9.6473 | 250 | 90 | 0 | 0 | 0 | 10 | 0.01 | 9.8067 | 24.4286 | 7.9468 | 0.22757 | 0.82645 | 23.346 | 0.028709 | 0.001286 | 0.91411 | 0.001175 | 7.509 | 6.6983
2022-11-22 03:47:16.787 | 60641.26 | 3.9580207 | 0 | 498.5758 | 0 | 500 | 317.0004 | 0 | 0 | 25.9394 | 0 | 0 | 316.9605 | 0 | 0 | 25.9376 | 0 | 0 | 500 | 2 | 9.6437 | 250 | 90 | 0 | 0 | 0 | 10 | 0.01 | 9.8055 | 24.4293 | 7.9147 | 0.22736 | 0.82647 | 23.3594 | 0.02871 | 0.001286 | 0.91411 | 0.001175 | 7.5098 | 6.6989
2022-11-22 03:47:22.967 | 60647.44 | 3.9565656 | 0 | 498.5792 | 0 | 500 | 317.0004 | 0 | 0 | 25.9394 | 0 | 0 | 317.1158 | 0 | 0 | 25.9409 | 0 | 0 | 500 | 2 | 9.6439 | 250 | 90 | 0 | 0 | 0 | 10 | 0.01 | 9.8054 | 24.4293 | 7.9407 | 0.22765 | 0.82647 | 23.33 | 0.028709 | 0.001286 | 0.91411 | 0.001175 | 7.5084 | 6.6975
2022-11-22 03:47:29.173 | 60653.64 | 3.9143028 | 0 | 498.5687 | 0 | 500 | 317.0004 | 0 | 0 | 25.9394 | 0 | 0 | 317.0102 | 0 | 0 | 25.9379 | 0 | 0 | 500 | 2 | 9.6482 | 250 | 90 | 0 | 0 | 0 | 10 | 0.01 | 9.8067 | 24.4288 | 7.9239 | 0.22625 | 0.82645 | 23.338 | 0.028711 | 0.001286 | 0.91414 | 0.001175 | 7.5079 | 6.6971
2022-11-22 03:47:35.348 | 60659.82 | 3.9784305 | 0 | 498.5581 | 0 | 500 | 317.0004 | 0 | 0 | 25.9394 | 0 | 0 | 316.9677 | 0 | 0 | 25.9354 | 0 | 0 | 500 | 2 | 9.6416 | 250 | 90 | 0 | 0 | 0 | 10 | 0.01 | 9.8056 | 24.4293 | 7.9498 | 0.22707 | 0.82647 | 23.338 | 0.028712 | 0.001286 | 0.91414 | 0.001175 | 7.5081 | 6.697
2022-11-22 03:47:41.572 | 60666.04 | 4.0105023 | 0 | 498.5404 | 0 | 500 | 317.0004 | 0 | 0 | 25.9394 | 0 | 0 | 317.097 | 0 | 0 | 25.9358 | 0 | 0 | 500 | 2 | 9.6384 | 250 | 90 | 0 | 0 | 0 | 10 | 0.01 | 9.8022 | 24.431 | 7.9315 | 0.22706 | 0.82652 | 23.346 | 0.028712 | 0.001286 | 0.91412 | 0.001175 | 7.5075 | 6.6965
2022-11-22 03:47:47.739 | 60672.21 | 3.9726005 | 0 | 498.5439 | 0 | 500 | 317.0004 | 0 | 0 | 25.9394 | 0 | 0 | 316.9135 | 0 | 0 | 25.9415 | 0 | 0 | 500 | 2 | 9.6422 | 250 | 90 | 0 | 0 | 0 | 10 | 0.01 | 9.8024 | 24.4307 | 7.9224 | 0.22709 | 0.82652 | 23.3674 | 0.028712 | 0.001286 | 0.91412 | 0.001175 | 7.5074 | 6.6966
2022-11-22 03:47:53.925 | 60678.39 | 3.9536552 | 0 | 498.5368 | 0 | 500 | 317.0004 | 0 | 0 | 25.9394 | 0 | 0 | 316.981 | 0 | 0 | 25.939 | 0 | 0 | 500 | 2 | 9.6442 | 250 | 90 | 0 | 0 | 0 | 10 | 0.01 | 9.8017 | 24.4312 | 7.93 | 0.22705 | 0.82653 | 23.3487 | 0.028713 | 0.001286 | 0.91413 | 0.001175 | 7.5064 | 6.6954
2022-11-22 03:48:00.117 | 60684.59 | 4.0119576 | 0 | 498.5227 | 0 | 500 | 317.0004 | 0 | 0 | 25.9394 | 0 | 0 | 317.0243 | 0 | 0 | 25.94 | 0 | 0 | 500 | 2 | 9.6382 | 250 | 90 | 0 | 0 | 0 | 10 | 0.01 | 9.8024 | 24.4309 | 7.933 | 0.227 | 0.82652 | 23.338 | 0.028712 | 0.001286 | 0.91412 | 0.001175 | 7.5061 | 6.6952
2022-11-22 03:48:06.341 | 60690.81 | 3.9973767 | 0 | 498.561 | 0 | 500 | 317.0004 | 0 | 0 | 25.9394 | 0 | 0 | 316.9673 | 0 | 0 | 25.9409 | 0 | 0 | 500 | 2 | 9.6397 | 250 | 90 | 0 | 0 | 0 | 10 | 0.01 | 9.8005 | 24.4319 | 7.9361 | 0.22697 | 0.82655 | 23.33 | 0.028714 | 0.001286 | 0.91413 | 0.001175 | 7.5055 | 6.6944
2022-11-22 03:48:12.527 | 60697 | 3.981341 | 0 | 498.568 | 0 | 500 | 317.0004 | 0 | 0 | 25.9394 | 0 | 0 | 317.0252 | 0 | 0 | 25.9396 | 0 | 0 | 500 | 2 | 9.6413 | 250 | 90 | 0 | 0 | 0 | 10 | 0.01 | 9.8001 | 24.4321 | 7.9224 | 0.22658 | 0.82656 | 23.33 | 0.028714 | 0.001286 | 0.91412 | 0.001175 | 7.5039 | 6.6928
2022-11-22 03:48:18.712 | 60703.18 | 3.9332464 | 0 | 498.5784 | 0 | 500 | 317.0004 | 0 | 0 | 25.9394 | 0 | 0 | 317.009 | 0 | 0 | 25.9369 | 0 | 0 | 500 | 2 | 9.6463 | 250 | 90 | 0 | 0 | 0 | 10 | 0.01 | 9.7991 | 24.4325 | 7.9315 | 0.22706 | 0.82657 | 23.346 | 0.028714 | 0.001286 | 0.91412 | 0.001175 | 7.5038 | 6.6925
2022-11-22 03:48:24.894 | 60709.36 | 3.9201322 | 0 | 498.5784 | 0 | 500 | 317.0004 | 0 | 0 | 25.9394 | 0 | 0 | 316.9953 | 0 | 0 | 25.9398 | 0 | 0 | 500 | 2 | 9.6476 | 250 | 90 | 0 | 0 | 0 | 10 | 0.01 | 9.7978 | 24.433 | 7.9208 | 0.22701 | 0.8266 | 23.3647 | 0.028716 | 0.001286 | 0.91414 | 0.001175 | 7.503 | 6.6917
2022-11-22 03:48:31.082 | 60715.55 | 3.9959214 | 0 | 498.5992 | 0 | 500 | 317.0004 | 0 | 0 | 25.9394 | 0 | 0 | 316.9432 | 0 | 0 | 25.9383 | 0 | 0 | 500 | 2 | 9.6399 | 250 | 90 | 0 | 0 | 0 | 10 | 0.01 | 9.7973 | 24.4334 | 7.9346 | 0.22707 | 0.82661 | 23.3407 | 0.028715 | 0.001286 | 0.91412 | 0.001175 | 7.5034 | 6.6923
2022-11-22 03:48:37.274 | 60721.74 | 3.981341 | 0 | 498.6132 | 0 | 500 | 317.0004 | 0 | 0 | 25.9394 | 0 | 0 | 316.8496 | 0 | 0 | 25.9365 | 0 | 0 | 500 | 2 | 9.6413 | 250 | 90 | 0 | 0 | 0 | 10 | 0.01 | 9.7967 | 24.4338 | 7.93 | 0.22684 | 0.82661 | 23.3327 | 0.028715 | 0.001286 | 0.91412 | 0.001175 | 7.5032 | 6.6921
2022-11-22 03:48:43.490 | 60727.96 | 3.946361 | 0 | 498.627 | 0 | 500 | 317.0004 | 0 | 0 | 25.9394 | 0 | 0 | 316.9186 | 0 | 0 | 25.9425 | 0 | 0 | 500 | 2 | 9.6449 | 250 | 90 | 0 | 0 | 0 | 10 | 0.01 | 9.7971 | 24.4335 | 7.93 | 0.22694 | 0.82661 | 23.3407 | 0.028716 | 0.001286 | 0.91413 | 0.001175 | 7.5028 | 6.6917
2022-11-22 03:48:49.668 | 60734.14 | 3.937621 | 0 | 498.6445 | 0 | 500 | 317.0004 | 0 | 0 | 25.9394 | 0 | 0 | 317.0438 | 0 | 0 | 25.9415 | 0 | 0 | 500 | 2 | 9.6458 | 250 | 90 | 0 | 0 | 0 | 10 | 0.01 | 9.7938 | 24.4351 | 7.9193 | 0.22695 | 0.82666 | 23.338 | 0.028716 | 0.001286 | 0.91411 | 0.001175 | 7.5019 | 6.6906
2022-11-22 03:48:55.867 | 60740.34 | 3.9507356 | 0 | 498.6445 | 0 | 500 | 317.0004 | 0 | 0 | 25.9394 | 0 | 0 | 316.9495 | 0 | 0 | 25.9377 | 0 | 0 | 500 | 2 | 9.6445 | 250 | 90 | 0 | 0 | 0 | 10 | 0.01 | 9.7945 | 24.4349 | 7.9208 | 0.22647 | 0.82665 | 23.3567 | 0.028718 | 0.001286 | 0.91414 | 0.001175 | 7.5014 | 6.6901
2022-11-22 03:49:02.064 | 60746.53 | 3.9871805 | 0 | 498.641 | 0 | 500 | 317.0004 | 0 | 0 | 25.9394 | 0 | 0 | 316.9433 | 0 | 0 | 25.9419 | 0 | 0 | 500 | 2 | 9.6408 | 250 | 90 | 0 | 0 | 0 | 10 | 0.01 | 9.7925 | 24.4359 | 7.9193 | 0.22666 | 0.82669 | 23.33 | 0.028717 | 0.001286 | 0.91412 | 0.001175 | 7.5005 | 6.6892
2022-11-22 03:49:08.229 | 60752.7 | 4.0002966 | 0 | 498.6374 | 0 | 500 | 317.0004 | 0 | 0 | 25.9394 | 0 | 0 | 316.9549 | 0 | 0 | 25.9388 | 0 | 0 | 500 | 2 | 9.6394 | 250 | 90 | 0 | 0 | 0 | 10 | 0.01 | 9.793 | 24.4355 | 7.9147 | 0.22654 | 0.82668 | 23.354 | 0.028718 | 0.001286 | 0.91413 | 0.001175 | 7.5006 | 6.6891
2022-11-22 03:49:14.416 | 60758.89 | 3.9492805 | 0 | 498.6339 | 0 | 500 | 317.0004 | 0 | 0 | 25.9394 | 0 | 0 | 317.039 | 0 | 0 | 25.9375 | 0 | 0 | 500 | 2 | 9.6446 | 250 | 90 | 0 | 0 | 0 | 10 | 0.01 | 9.7912 | 24.4363 | 7.93 | 0.22661 | 0.82671 | 23.346 | 0.028719 | 0.001286 | 0.91413 | 0.001175 | 7.4998 | 6.6883
2022-11-22 03:49:20.619 | 60765.09 | 3.9507356 | 0 | 498.6339 | 0 | 500 | 317.0004 | 0 | 0 | 25.9394 | 0 | 0 | 317.0038 | 0 | 0 | 25.9398 | 0 | 0 | 500 | 2 | 9.6445 | 250 | 90 | 0 | 0 | 0 | 10 | 0.01 | 9.7925 | 24.4358 | 7.933 | 0.22703 | 0.82669 | 23.3407 | 0.028718 | 0.001286 | 0.91412 | 0.001175 | 7.499 | 6.6877
2022-11-22 03:49:26.789 | 60771.26 | 3.9288812 | 0 | 498.6269 | 0 | 500 | 317.0004 | 0 | 0 | 25.9394 | 0 | 0 | 316.9692 | 0 | 0 | 25.9419 | 0 | 0 | 500 | 2 | 9.6467 | 250 | 90 | 0 | 0 | 0 | 10 | 0.01 | 9.7906 | 24.4367 | 7.9239 | 0.22688 | 0.82672 | 23.3487 | 0.028719 | 0.001286 | 0.91413 | 0.001175 | 7.5002 | 6.6889
2022-11-22 03:49:32.967 | 60777.44 | 3.9696808 | 0 | 498.6267 | 0 | 500 | 317.0004 | 0 | 0 | 25.9394 | 0 | 0 | 317.0566 | 0 | 0 | 25.9388 | 0 | 0 | 500 | 2 | 9.6425 | 250 | 90 | 0 | 0 | 0 | 10 | 0.01 | 9.7919 | 24.4362 | 7.9025 | 0.22601 | 0.8267 | 23.33 | 0.028718 | 0.001286 | 0.91413 | 0.001175 | 7.4983 | 6.6867
2022-11-22 03:49:39.164 | 60783.63 | 3.9842608 | 0 | 498.6094 | 0 | 500 | 317.0004 | 0 | 0 | 25.9394 | 0 | 0 | 317.0182 | 0 | 0 | 25.9404 | 0 | 0 | 500 | 2 | 9.6411 | 250 | 90 | 0 | 0 | 0 | 10 | 0.01 | 9.7904 | 24.4367 | 7.9483 | 0.22754 | 0.82672 | 23.346 | 0.028718 | 0.001286 | 0.91411 | 0.001175 | 7.4974 | 6.6859
2022-11-22 03:49:45.356 | 60789.83 | 3.9551103 | 0 | 498.5954 | 0 | 500 | 317.0004 | 0 | 0 | 25.9394 | 0 | 0 | 316.96 | 0 | 0 | 25.9384 | 0 | 0 | 500 | 2 | 9.644 | 250 | 90 | 0 | 0 | 0 | 10 | 0.01 | 9.791 | 24.4366 | 7.9361 | 0.22701 | 0.82671 | 23.3327 | 0.028719 | 0.001286 | 0.91413 | 0.001175 | 7.4977 | 6.6861
2022-11-22 03:49:51.578 | 60796.05 | 3.9419956 | 0 | 498.5814 | 0 | 500 | 317.0004 | 0 | 0 | 25.9394 | 0 | 0 | 317.0148 | 0 | 0 | 25.9359 | 0 | 0 | 500 | 2 | 9.6454 | 250 | 90 | 0 | 0 | 0 | 10 | 0.01 | 9.7895 | 24.4383 | 7.9239 | 0.22688 | 0.82677 | 23.3487 | 0.02872 | 0.001286 | 0.91411 | 0.001175 | 7.4975 | 6.6859
2022-11-22 03:49:57.793 | 60802.26 | 3.9667704 | 0 | 498.5884 | 0 | 500 | 317.0004 | 0 | 0 | 25.9394 | 0 | 0 | 316.9075 | 0 | 0 | 25.9362 | 0 | 0 | 500 | 2 | 9.6428 | 250 | 90 | 0 | 0 | 0 | 10 | 0.01 | 9.788 | 24.438 | 7.933 | 0.227 | 0.82676 | 23.338 | 0.02872 | 0.001286 | 0.91412 | 0.001175 | 7.4973 | 6.6859
2022-11-22 03:50:03.982 | 60808.45 | 3.9536552 | 0 | 498.5745 | 0 | 500 | 317.0004 | 0 | 0 | 25.9394 | 0 | 0 | 316.9515 | 0 | 0 | 25.9396 | 0 | 0 | 500 | 2 | 9.6442 | 250 | 90 | 0 | 0 | 0 | 10 | 0.01 | 9.7871 | 24.4385 | 7.93 | 0.2268 | 0.82678 | 23.33 | 0.028721 | 0.001286 | 0.91412 | 0.001175 | 7.497 | 6.6856
2022-11-22 03:50:10.173 | 60814.64 | 3.9973767 | 0 | 498.5569 | 0 | 500 | 317.0004 | 0 | 0 | 25.9394 | 0 | 0 | 316.9494 | 0 | 0 | 25.9366 | 0 | 0 | 500 | 2 | 9.6397 | 250 | 90 | 0 | 0 | 0 | 10 | 0.01 | 9.788 | 24.4378 | 7.9178 | 0.22696 | 0.82676 | 23.3674 | 0.028721 | 0.001286 | 0.91412 | 0.001175 | 7.4948 | 6.6832
2022-11-22 03:50:16.360 | 60820.83 | 3.9755201 | 0 | 498.55 | 0 | 500 | 317.0004 | 0 | 0 | 25.9394 | 0 | 0 | 317.0348 | 0 | 0 | 25.9394 | 0 | 0 | 500 | 2 | 9.6419 | 250 | 90 | 0 | 0 | 0 | 10 | 0.01 | 9.7865 | 24.4388 | 7.9239 | 0.22666 | 0.82679 | 23.3327 | 0.028721 | 0.001286 | 0.91412 | 0.001175 | 7.4954 | 6.6837
2022-11-22 03:50:22.573 | 60827.04 | 3.9143028 | 0 | 498.5221 | 0 | 500 | 317.0004 | 0 | 0 | 25.9394 | 0 | 0 | 317.0927 | 0 | 0 | 25.9399 | 0 | 0 | 500 | 2 | 9.6482 | 250 | 90 | 0 | 0 | 0 | 10 | 0.01 | 9.7859 | 24.4391 | 7.93 | 0.22673 | 0.8268 | 23.3487 | 0.028722 | 0.001286 | 0.91412 | 0.001175 | 7.4948 | 6.683
2022-11-22 03:50:28.754 | 60833.22 | 3.9536552 | 0 | 498.5118 | 0 | 500 | 317.0004 | 0 | 0 | 25.9394 | 0 | 0 | 317.0141 | 0 | 0 | 25.9369 | 0 | 0 | 500 | 2 | 9.6442 | 250 | 90 | 0 | 0 | 0 | 10 | 0.01 | 9.7863 | 24.4388 | 7.9132 | 0.22686 | 0.82679 | 23.3327 | 0.028722 | 0.001286 | 0.91413 | 0.001175 | 7.4937 | 6.6821
2022-11-22 03:50:34.946 | 60839.42 | 3.9230423 | 0 | 498.5081 | 0 | 500 | 317.0004 | 0 | 0 | 25.9394 | 0 | 0 | 316.932 | 0 | 0 | 25.9401 | 0 | 0 | 500 | 2 | 9.6473 | 250 | 90 | 0 | 0 | 0 | 10 | 0.01 | 9.784 | 24.4401 | 7.9376 | 0.2268 | 0.82683 | 23.3487 | 0.028723 | 0.001286 | 0.91412 | 0.001175 | 7.4948 | 6.6831
2022-11-22 03:50:41.164 | 60845.63 | 3.9449058 | 0 | 498.4908 | 0 | 500 | 317.0004 | 0 | 0 | 25.9394 | 0 | 0 | 316.9402 | 0 | 0 | 25.9383 | 0 | 0 | 500 | 2 | 9.6451 | 250 | 90 | 0 | 0 | 0 | 10 | 0.01 | 9.7843 | 24.4397 | 7.9315 | 0.22743 | 0.82682 | 23.3727 | 0.028723 | 0.001286 | 0.91413 | 0.001175 | 7.4933 | 6.6813
2022-11-22 03:50:47.385 | 60851.86 | 3.9769752 | 0 | 498.4874 | 0 | 500 | 317.0004 | 0 | 0 | 25.9394 | 0 | 0 | 316.9212 | 0 | 0 | 25.9362 | 0 | 0 | 500 | 2 | 9.6418 | 250 | 90 | 0 | 0 | 0 | 10 | 0.01 | 9.7809 | 24.4414 | 7.9514 | 0.2269 | 0.82688 | 23.3487 | 0.028724 | 0.001286 | 0.91411 | 0.001175 | 7.4921 | 6.6804
2022-11-22 03:50:53.610 | 60858.08 | 3.915758 | 0 | 498.4874 | 0 | 500 | 317.0004 | 0 | 0 | 25.9394 | 0 | 0 | 317.0181 | 0 | 0 | 25.9384 | 0 | 0 | 500 | 2 | 9.6481 | 250 | 90 | 0 | 0 | 0 | 10 | 0.01 | 9.7818 | 24.4411 | 7.9376 | 0.22716 | 0.82686 | 23.3407 | 0.028723 | 0.001286 | 0.91411 | 0.001175 | 7.4922 | 6.6801
2022-11-22 03:50:59.780 | 60864.25 | 3.9201322 | 0 | 498.4736 | 0 | 500 | 317.0004 | 0 | 0 | 25.9394 | 0 | 0 | 316.9325 | 0 | 0 | 25.94 | 0 | 0 | 500 | 2 | 9.6476 | 250 | 90 | 0 | 0 | 0 | 10 | 0.01 | 9.7812 | 24.4414 | 7.9529 | 0.22745 | 0.82688 | 23.33 | 0.028724 | 0.001286 | 0.91412 | 0.001175 | 7.4919 | 6.6799
2022-11-22 03:51:05.965 | 60870.43 | 3.9332464 | 0 | 498.4701 | 0 | 500 | 317.0004 | 0 | 0 | 25.9394 | 0 | 0 | 317.0116 | 0 | 0 | 25.9375 | 0 | 0 | 500 | 2 | 9.6463 | 250 | 90 | 0 | 0 | 0 | 10 | 0.01 | 9.7811 | 24.4414 | 7.933 | 0.22703 | 0.82688 | 23.3407 | 0.028724 | 0.001286 | 0.91412 | 0.001175 | 7.4918 | 6.6798
2022-11-22 03:51:12.170 | 60876.64 | 3.990091 | 0 | 498.4492 | 0 | 500 | 317.0004 | 0 | 0 | 25.9394 | 0 | 0 | 317.0148 | 0 | 0 | 25.941 | 0 | 0 | 500 | 2 | 9.6405 | 250 | 90 | 0 | 0 | 0 | 10 | 0.01 | 9.7801 | 24.4421 | 7.9193 | 0.22642 | 0.82689 | 23.3247 | 0.028725 | 0.001286 | 0.91413 | 0.001175 | 7.4912 | 6.6793
2022-11-22 03:51:18.357 | 60882.83 | 3.9522002 | 0 | 498.4492 | 0 | 500 | 317.0004 | 0 | 0 | 25.9394 | 0 | 0 | 317.0071 | 0 | 0 | 25.9382 | 0 | 0 | 500 | 2 | 9.6443 | 250 | 90 | 0 | 0 | 0 | 10 | 0.01 | 9.7781 | 24.4428 | 7.9147 | 0.22673 | 0.82693 | 23.3567 | 0.028726 | 0.001286 | 0.91412 | 0.001175 | 7.4906 | 6.6785
2022-11-22 03:51:24.531 | 60889 | 4.0206985 | 0 | 498.4493 | 0 | 500 | 317.0004 | 0 | 0 | 25.9394 | 0 | 0 | 316.9577 | 0 | 0 | 25.9385 | 0 | 0 | 500 | 2 | 9.6373 | 250 | 90 | 0 | 0 | 0 | 10 | 0.01 | 9.7787 | 24.4426 | 7.9346 | 0.22707 | 0.82691 | 23.3407 | 0.028726 | 0.001286 | 0.91412 | 0.001175 | 7.489 | 6.6769
2022-11-22 03:51:30.710 | 60895.18 | 3.937621 | 0 | 498.4493 | 0 | 500 | 317.0004 | 0 | 0 | 25.9394 | 0 | 0 | 316.9607 | 0 | 0 | 25.9409 | 0 | 0 | 500 | 2 | 9.6458 | 250 | 90 | 0 | 0 | 0 | 10 | 0.01 | 9.7796 | 24.4422 | 7.9376 | 0.22716 | 0.8269 | 23.3407 | 0.028726 | 0.001286 | 0.91413 | 0.001175 | 7.4886 | 6.6765
2022-11-22 03:51:36.893 | 60901.36 | 3.9084735 | 0 | 498.4493 | 0 | 500 | 317.0004 | 0 | 0 | 25.9394 | 0 | 0 | 316.9844 | 0 | 0 | 25.9391 | 0 | 0 | 500 | 2 | 9.6488 | 250 | 90 | 0 | 0 | 0 | 10 | 0.01 | 9.7769 | 24.4435 | 7.9239 | 0.22677 | 0.82695 | 23.3407 | 0.028727 | 0.001286 | 0.91412 | 0.001175 | 7.4885 | 6.6764
2022-11-22 03:51:43.060 | 60907.53 | 3.946361 | 0 | 498.453 | 0 | 500 | 317.0004 | 0 | 0 | 25.9394 | 0 | 0 | 317.0114 | 0 | 0 | 25.9384 | 0 | 0 | 500 | 2 | 9.6449 | 250 | 90 | 0 | 0 | 0 | 10 | 0.01 | 9.7781 | 24.4428 | 7.9376 | 0.22727 | 0.82693 | 23.3487 | 0.028726 | 0.001286 | 0.91413 | 0.001175 | 7.4882 | 6.676
2022-11-22 03:51:49.247 | 60913.72 | 3.9842608 | 0 | 498.453 | 0 | 500 | 317.0004 | 0 | 0 | 25.9394 | 0 | 0 | 316.9718 | 0 | 0 | 25.9385 | 0 | 0 | 500 | 2 | 9.6411 | 250 | 90 | 0 | 0 | 0 | 10 | 0.01 | 9.7759 | 24.444 | 7.9346 | 0.22707 | 0.82696 | 23.3407 | 0.028728 | 0.001286 | 0.91413 | 0.001175 | 7.4886 | 6.6766
2022-11-22 03:51:55.451 | 60919.92 | 3.9711452 | 0 | 498.4566 | 0 | 500 | 317.0004 | 0 | 0 | 25.9394 | 0 | 0 | 316.9935 | 0 | 0 | 25.9392 | 0 | 0 | 500 | 2 | 9.6424 | 250 | 90 | 0 | 0 | 0 | 10 | 0.01 | 9.7767 | 24.4436 | 7.9346 | 0.22715 | 0.82695 | 23.346 | 0.028727 | 0.001286 | 0.91413 | 0.001175 | 7.4883 | 6.6761
2022-11-22 03:52:01.634 | 60926.1 | 3.9317913 | 0 | 498.4601 | 0 | 500 | 317.0004 | 0 | 0 | 25.9394 | 0 | 0 | 316.9065 | 0 | 0 | 25.9389 | 0 | 0 | 500 | 2 | 9.6464 | 250 | 90 | 0 | 0 | 0 | 10 | 0.01 | 9.7753 | 24.4443 | 7.9468 | 0.22703 | 0.82697 | 23.3407 | 0.028729 | 0.001286 | 0.91414 | 0.001175 | 7.4861 | 6.6738
2022-11-22 03:52:07.843 | 60932.31 | 3.9172223 | 0 | 498.4811 | 0 | 500 | 317.0004 | 0 | 0 | 25.9394 | 0 | 0 | 317.039 | 0 | 0 | 25.9385 | 0 | 0 | 500 | 2 | 9.6479 | 250 | 90 | 0 | 0 | 0 | 10 | 0.01 | 9.7735 | 24.4453 | 7.9224 | 0.22678 | 0.827 | 23.3247 | 0.028728 | 0.001286 | 0.91411 | 0.001175 | 7.4861 | 6.6737
2022-11-22 03:52:14.058 | 60938.53 | 3.9026442 | 0 | 498.4883 | 0 | 500 | 317.0004 | 0 | 0 | 25.9394 | 0 | 0 | 317.0363 | 0 | 0 | 25.9368 | 0 | 0 | 500 | 2 | 9.6494 | 250 | 90 | 0 | 0 | 0 | 10 | 0.01 | 9.7728 | 24.4455 | 7.93 | 0.22732 | 0.82701 | 23.3247 | 0.02873 | 0.001286 | 0.91413 | 0.001175 | 7.4858 | 6.6735
2022-11-22 03:52:20.257 | 60944.73 | 3.9609404 | 0 | 498.4848 | 0 | 500 | 317.0004 | 0 | 0 | 25.9394 | 0 | 0 | 317.0204 | 0 | 0 | 25.9394 | 0 | 0 | 500 | 2 | 9.6434 | 250 | 90 | 0 | 0 | 0 | 10 | 0.01 | 9.7726 | 24.4457 | 7.9315 | 0.22638 | 0.82702 | 23.346 | 0.02873 | 0.001286 | 0.91413 | 0.001175 | 7.4848 | 6.6725
2022-11-22 03:52:26.460 | 60950.93 | 3.9288812 | 0 | 498.4954 | 0 | 500 | 317.0004 | 0 | 0 | 25.9394 | 0 | 0 | 317.0269 | 0 | 0 | 25.9367 | 0 | 0 | 500 | 2 | 9.6467 | 250 | 90 | 0 | 0 | 0 | 10 | 0.01 | 9.7724 | 24.4457 | 7.933 | 0.227 | 0.82702 | 23.338 | 0.02873 | 0.001286 | 0.91413 | 0.001175 | 7.4854 | 6.673
2022-11-22 03:52:32.639 | 60957.11 | 3.9623954 | 0 | 498.5128 | 0 | 500 | 317.0004 | 0 | 0 | 25.9394 | 0 | 0 | 317.0168 | 0 | 0 | 25.936 | 0 | 0 | 500 | 2 | 9.6433 | 250 | 90 | 0 | 0 | 0 | 10 | 0.01 | 9.7725 | 24.4456 | 7.9315 | 0.2271 | 0.82702 | 23.3487 | 0.02873 | 0.001286 | 0.91413 | 0.001175 | 7.4856 | 6.6734
2022-11-22 03:52:38.791 | 60963.26 | 3.9201322 | 0 | 498.5234 | 0 | 500 | 317.0004 | 0 | 0 | 25.9394 | 0 | 0 | 317.0063 | 0 | 0 | 25.9383 | 0 | 0 | 500 | 2 | 9.6476 | 250 | 90 | 0 | 0 | 0 | 10 | 0.01 | 9.7718 | 24.446 | 7.9407 | 0.22736 | 0.82703 | 23.3487 | 0.02873 | 0.001286 | 0.91412 | 0.001175 | 7.4835 | 6.6709
2022-11-22 03:52:45.014 | 60969.48 | 3.9245067 | 0 | 498.5478 | 0 | 500 | 317.0004 | 0 | 0 | 25.9394 | 0 | 0 | 317.0603 | 0 | 0 | 25.9421 | 0 | 0 | 500 | 2 | 9.6472 | 250 | 90 | 0 | 0 | 0 | 10 | 0.01 | 9.7717 | 24.4461 | 7.9239 | 0.22677 | 0.82703 | 23.3407 | 0.028731 | 0.001286 | 0.91414 | 0.001175 | 7.484 | 6.6716
2022-11-22 03:52:51.230 | 60975.7 | 3.9507356 | 0 | 498.5373 | 0 | 500 | 317.0004 | 0 | 0 | 25.9394 | 0 | 0 | 316.9984 | 0 | 0 | 25.9374 | 0 | 0 | 500 | 2 | 9.6445 | 250 | 90 | 0 | 0 | 0 | 10 | 0.01 | 9.7681 | 24.4477 | 7.9208 | 0.22686 | 0.82709 | 23.354 | 0.028732 | 0.001286 | 0.91413 | 0.001175 | 7.4837 | 6.6713
2022-11-22 03:52:57.405 | 60981.88 | 3.9842608 | 0 | 498.5442 | 0 | 500 | 317.0004 | 0 | 0 | 25.9394 | 0 | 0 | 316.9419 | 0 | 0 | 25.9336 | 0 | 0 | 500 | 2 | 9.6411 | 250 | 90 | 0 | 0 | 0 | 10 | 0.01 | 9.7686 | 24.4476 | 7.9514 | 0.22756 | 0.82708 | 23.3407 | 0.028732 | 0.001286 | 0.91413 | 0.001175 | 7.4833 | 6.6708
2022-11-22 03:53:03.583 | 60988.05 | 3.9609404 | 0 | 498.5407 | 0 | 500 | 317.0004 | 0 | 0 | 25.9394 | 0 | 0 | 317.0065 | 0 | 0 | 25.9391 | 0 | 0 | 500 | 2 | 9.6434 | 250 | 90 | 0 | 0 | 0 | 10 | 0.01 | 9.7688 | 24.4474 | 7.9315 | 0.22717 | 0.82708 | 23.354 | 0.028732 | 0.001286 | 0.91413 | 0.001175 | 7.4806 | 6.6681
2022-11-22 03:53:09.782 | 60994.25 | 3.9361658 | 0 | 498.5512 | 0 | 500 | 317.0004 | 0 | 0 | 25.9394 | 0 | 0 | 317.0478 | 0 | 0 | 25.9407 | 0 | 0 | 500 | 2 | 9.646 | 250 | 90 | 0 | 0 | 0 | 10 | 0.01 | 9.7671 | 24.4482 | 7.9575 | 0.2278 | 0.82711 | 23.346 | 0.028732 | 0.001286 | 0.91411 | 0.001175 | 7.4815 | 6.6691
2022-11-22 03:53:15.967 | 61000.44 | 3.9055634 | 0 | 498.5653 | 0 | 500 | 317.0004 | 0 | 0 | 25.9394 | 0 | 0 | 316.9332 | 0 | 0 | 25.9416 | 0 | 0 | 500 | 2 | 9.6491 | 250 | 90 | 0 | 0 | 0 | 10 | 0.01 | 9.7663 | 24.4486 | 7.9346 | 0.22726 | 0.82712 | 23.354 | 0.028731 | 0.001286 | 0.91409 | 0.001175 | 7.4807 | 6.668
2022-11-22 03:53:22.138 | 61006.61 | 3.8909857 | 0 | 498.5652 | 0 | 500 | 317.0004 | 0 | 0 | 25.9394 | 0 | 0 | 317.0079 | 0 | 0 | 25.9383 | 0 | 0 | 500 | 2 | 9.6506 | 250 | 90 | 0 | 0 | 0 | 10 | 0.01 | 9.7648 | 24.4495 | 7.9361 | 0.22697 | 0.82715 | 23.33 | 0.028733 | 0.001286 | 0.91411 | 0.001175 | 7.4798 | 6.667
2022-11-22 03:53:28.348 | 61012.82 | 3.901189 | 0 | 498.5617 | 0 | 500 | 317.0004 | 0 | 0 | 25.9394 | 0 | 0 | 316.9614 | 0 | 0 | 25.9403 | 0 | 0 | 500 | 2 | 9.6495 | 250 | 90 | 0 | 0 | 0 | 10 | 0.01 | 9.7656 | 24.4491 | 7.93 | 0.22691 | 0.82713 | 23.338 | 0.028734 | 0.001286 | 0.91413 | 0.001175 | 7.4813 | 6.6686
2022-11-22 03:53:34.509 | 61018.98 | 3.96386 | 0 | 498.5513 | 0 | 500 | 317.0004 | 0 | 0 | 25.9394 | 0 | 0 | 316.9798 | 0 | 0 | 25.9367 | 0 | 0 | 500 | 2 | 9.6431 | 250 | 90 | 0 | 0 | 0 | 10 | 0.01 | 9.766 | 24.4489 | 7.93 | 0.22691 | 0.82713 | 23.338 | 0.028733 | 0.001286 | 0.91413 | 0.001175 | 7.4802 | 6.6675
2022-11-22 03:53:40.695 | 61025.17 | 3.9522002 | 0 | 498.5442 | 0 | 500 | 317.0004 | 0 | 0 | 25.9394 | 0 | 0 | 317.0002 | 0 | 0 | 25.9392 | 0 | 0 | 500 | 2 | 9.6443 | 250 | 90 | 0 | 0 | 0 | 10 | 0.01 | 9.7657 | 24.449 | 7.9224 | 0.22716 | 0.82713 | 23.314 | 0.028734 | 0.001286 | 0.91413 | 0.001175 | 7.4803 | 6.6675
2022-11-22 03:53:46.860 | 61031.33 | 3.9405406 | 0 | 498.5373 | 0 | 500 | 317.0004 | 0 | 0 | 25.9394 | 0 | 0 | 316.9779 | 0 | 0 | 25.9391 | 0 | 0 | 500 | 2 | 9.6455 | 250 | 90 | 0 | 0 | 0 | 10 | 0.01 | 9.765 | 24.4494 | 7.9468 | 0.22716 | 0.82715 | 23.338 | 0.028734 | 0.001286 | 0.91414 | 0.001175 | 7.4787 | 6.666
2022-11-22 03:53:53.016 | 61037.49 | 3.9696808 | 0 | 498.5372 | 0 | 500 | 317.0004 | 0 | 0 | 25.9394 | 0 | 0 | 316.9685 | 0 | 0 | 25.9424 | 0 | 0 | 500 | 2 | 9.6425 | 250 | 90 | 0 | 0 | 0 | 10 | 0.01 | 9.7619 | 24.4509 | 7.9132 | 0.22668 | 0.8272 | 23.346 | 0.028736 | 0.001286 | 0.91414 | 0.001175 | 7.4779 | 6.665
2022-11-22 03:53:59.170 | 61043.64 | 3.9682255 | 0 | 498.5302 | 0 | 500 | 317.0004 | 0 | 0 | 25.9394 | 0 | 0 | 316.9649 | 0 | 0 | 25.9406 | 0 | 0 | 500 | 2 | 9.6427 | 250 | 90 | 0 | 0 | 0 | 10 | 0.01 | 9.7622 | 24.4508 | 7.9346 | 0.22625 | 0.82719 | 23.3407 | 0.028736 | 0.001286 | 0.91413 | 0.001175 | 7.4785 | 6.6657
2022-11-22 03:54:05.336 | 61049.81 | 3.9842608 | 0 | 498.5442 | 0 | 500 | 317.0004 | 0 | 0 | 25.9394 | 0 | 0 | 316.9244 | 0 | 0 | 25.9343 | 0 | 0 | 500 | 2 | 9.6411 | 250 | 90 | 0 | 0 | 0 | 10 | 0.01 | 9.7621 | 24.4507 | 7.9224 | 0.22754 | 0.82719 | 23.3327 | 0.028736 | 0.001286 | 0.91413 | 0.001175 | 7.4766 | 6.6638
2022-11-22 03:54:11.498 | 61055.97 | 3.9113834 | 0 | 498.5407 | 0 | 500 | 317.0004 | 0 | 0 | 25.9394 | 0 | 0 | 317.0062 | 0 | 0 | 25.9364 | 0 | 0 | 500 | 2 | 9.6485 | 250 | 90 | 0 | 0 | 0 | 10 | 0.01 | 9.7613 | 24.4513 | 7.9468 | 0.22665 | 0.82721 | 23.322 | 0.028736 | 0.001286 | 0.91413 | 0.001175 | 7.4758 | 6.6628
2022-11-22 03:54:17.677 | 61062.15 | 3.9769752 | 0 | 498.5721 | 0 | 500 | 317.0004 | 0 | 0 | 25.9394 | 0 | 0 | 317.0189 | 0 | 0 | 25.9399 | 0 | 0 | 500 | 2 | 9.6418 | 250 | 90 | 0 | 0 | 0 | 10 | 0.01 | 9.7606 | 24.4515 | 7.9239 | 0.22684 | 0.82722 | 23.346 | 0.028736 | 0.001286 | 0.91413 | 0.001175 | 7.4768 | 6.6638
2022-11-22 03:54:23.862 | 61068.33 | 3.9274168 | 0 | 498.5721 | 0 | 500 | 317.0004 | 0 | 0 | 25.9394 | 0 | 0 | 316.8952 | 0 | 0 | 25.9371 | 0 | 0 | 500 | 2 | 9.6469 | 250 | 90 | 0 | 0 | 0 | 10 | 0.01 | 9.7605 | 24.4516 | 7.9239 | 0.22677 | 0.82722 | 23.3407 | 0.028736 | 0.001286 | 0.91411 | 0.001175 | 7.4747 | 6.6616
2022-11-22 03:54:30.035 | 61074.5 | 3.9332464 | 0 | 498.5651 | 0 | 500 | 317.0004 | 0 | 0 | 25.9394 | 0 | 0 | 317.0971 | 0 | 0 | 25.9402 | 0 | 0 | 500 | 2 | 9.6463 | 250 | 90 | 0 | 0 | 0 | 10 | 0.01 | 9.7602 | 24.4518 | 7.9361 | 0.22697 | 0.82723 | 23.33 | 0.028737 | 0.001286 | 0.91413 | 0.001175 | 7.4755 | 6.6625
2022-11-22 03:54:36.198 | 61080.67 | 3.9434507 | 0 | 498.5651 | 0 | 500 | 317.0004 | 0 | 0 | 25.9394 | 0 | 0 | 316.955 | 0 | 0 | 25.9397 | 0 | 0 | 500 | 2 | 9.6452 | 250 | 90 | 0 | 0 | 0 | 10 | 0.01 | 9.7593 | 24.4521 | 7.9483 | 0.22754 | 0.82724 | 23.346 | 0.028737 | 0.001286 | 0.91413 | 0.001175 | 7.4748 | 6.6618
2022-11-22 03:54:42.394 | 61086.86 | 3.9172223 | 0 | 498.5754 | 0 | 500 | 317.0004 | 0 | 0 | 25.9394 | 0 | 0 | 317.0516 | 0 | 0 | 25.9409 | 0 | 0 | 500 | 2 | 9.6479 | 250 | 90 | 0 | 0 | 0 | 10 | 0.01 | 9.7579 | 24.453 | 7.9239 | 0.22666 | 0.82726 | 23.3327 | 0.028738 | 0.001286 | 0.91413 | 0.001175 | 7.474 | 6.6609
2022-11-22 03:54:48.611 | 61093.08 | 3.9930015 | 0 | 498.5859 | 0 | 500 | 317.0004 | 0 | 0 | 25.9394 | 0 | 0 | 316.9281 | 0 | 0 | 25.9382 | 0 | 0 | 500 | 2 | 9.6402 | 250 | 90 | 0 | 0 | 0 | 10 | 0.01 | 9.7574 | 24.4531 | 7.93 | 0.22702 | 0.82727 | 23.346 | 0.028737 | 0.001286 | 0.91411 | 0.001175 | 7.4738 | 6.6606
2022-11-22 03:54:54.790 | 61099.26 | 3.9798858 | 0 | 498.5896 | 0 | 500 | 317.0004 | 0 | 0 | 25.9394 | 0 | 0 | 317.0497 | 0 | 0 | 25.9372 | 0 | 0 | 500 | 2 | 9.6415 | 250 | 90 | 0 | 0 | 0 | 10 | 0.01 | 9.7572 | 24.4533 | 7.9376 | 0.22705 | 0.82728 | 23.3327 | 0.028738 | 0.001286 | 0.91411 | 0.001175 | 7.4739 | 6.6612
2022-11-22 03:55:00.978 | 61105.45 | 3.9536552 | 0 | 498.5861 | 0 | 500 | 317.0004 | 0 | 0 | 25.9394 | 0 | 0 | 317.0055 | 0 | 0 | 25.9405 | 0 | 0 | 500 | 2 | 9.6442 | 250 | 90 | 0 | 0 | 0 | 10 | 0.01 | 9.756 | 24.4539 | 7.93 | 0.22684 | 0.8273 | 23.3327 | 0.028739 | 0.001286 | 0.91412 | 0.001175 | 7.4734 | 6.6604
2022-11-22 03:55:07.181 | 61111.65 | 3.9084735 | 0 | 498.6141 | 0 | 500 | 317.0004 | 0 | 0 | 25.9394 | 0 | 0 | 317.0076 | 0 | 0 | 25.9362 | 0 | 0 | 500 | 2 | 9.6488 | 250 | 90 | 0 | 0 | 0 | 10 | 0.01 | 9.7566 | 24.4535 | 7.9193 | 0.2266 | 0.82729 | 23.338 | 0.028739 | 0.001286 | 0.91412 | 0.001175 | 7.4731 | 6.66
2022-11-22 03:55:13.389 | 61117.86 | 3.8924406 | 0 | 498.6142 | 0 | 500 | 317.0004 | 0 | 0 | 25.9394 | 0 | 0 | 316.9289 | 0 | 0 | 25.939 | 0 | 0 | 500 | 2 | 9.6504 | 250 | 90 | 0 | 0 | 0 | 10 | 0.01 | 9.7559 | 24.4539 | 7.9208 | 0.22668 | 0.8273 | 23.3407 | 0.02874 | 0.001286 | 0.91414 | 0.001175 | 7.472 | 6.6588
2022-11-22 03:55:19.603 | 61124.07 | 3.9580207 | 0 | 498.5966 | 0 | 500 | 317.0004 | 0 | 0 | 25.9394 | 0 | 0 | 317.0524 | 0 | 0 | 25.9377 | 0 | 0 | 500 | 2 | 9.6437 | 250 | 90 | 0 | 0 | 0 | 10 | 0.01 | 9.7528 | 24.4554 | 7.9514 | 0.2271 | 0.82735 | 23.346 | 0.02874 | 0.001286 | 0.91412 | 0.001175 | 7.4712 | 6.658
2022-11-22 03:55:25.804 | 61130.27 | 3.959485 | 0 | 498.5932 | 0 | 500 | 317.0004 | 0 | 0 | 25.9394 | 0 | 0 | 317.065 | 0 | 0 | 25.9423 | 0 | 0 | 500 | 2 | 9.6436 | 250 | 90 | 0 | 0 | 0 | 10 | 0.01 | 9.7525 | 24.4555 | 7.9468 | 0.22747 | 0.82735 | 23.3407 | 0.028741 | 0.001286 | 0.91413 | 0.001175 | 7.4699 | 6.6565
2022-11-22 03:55:31.987 | 61136.46 | 3.9609404 | 0 | 498.5967 | 0 | 500 | 317.0004 | 0 | 0 | 25.9394 | 0 | 0 | 316.9309 | 0 | 0 | 25.9368 | 0 | 0 | 500 | 2 | 9.6434 | 250 | 90 | 0 | 0 | 0 | 10 | 0.01 | 9.7543 | 24.4546 | 7.9376 | 0.22742 | 0.82732 | 23.346 | 0.02874 | 0.001286 | 0.91413 | 0.001175 | 7.4708 | 6.6575
2022-11-22 03:55:38.149 | 61142.62 | 3.965315 | 0 | 498.6143 | 0 | 500 | 317.0004 | 0 | 0 | 25.9394 | 0 | 0 | 316.9246 | 0 | 0 | 25.9375 | 0 | 0 | 500 | 2 | 9.643 | 250 | 90 | 0 | 0 | 0 | 10 | 0.01 | 9.7525 | 24.4556 | 7.9315 | 0.22713 | 0.82735 | 23.3487 | 0.028742 | 0.001286 | 0.91413 | 0.001175 | 7.4704 | 6.6571
2022-11-22 03:55:44.359 | 61148.83 | 3.9390762 | 0 | 498.5968 | 0 | 500 | 317.0004 | 0 | 0 | 25.9394 | 0 | 0 | 317.0029 | 0 | 0 | 25.9402 | 0 | 0 | 500 | 2 | 9.6457 | 250 | 90 | 0 | 0 | 0 | 10 | 0.01 | 9.753 | 24.4553 | 7.9376 | 0.22762 | 0.82734 | 23.3327 | 0.028742 | 0.001286 | 0.91416 | 0.001175 | 7.4703 | 6.6569
2022-11-22 03:55:50.533 | 61155 | 3.89827 | 0 | 498.6178 | 0 | 500 | 317.0004 | 0 | 0 | 25.9394 | 0 | 0 | 317.007 | 0 | 0 | 25.9368 | 0 | 0 | 500 | 2 | 9.6498 | 250 | 90 | 0 | 0 | 0 | 10 | 0.01 | 9.7527 | 24.4555 | 7.93 | 0.22666 | 0.82735 | 23.3327 | 0.028743 | 0.001286 | 0.91414 | 0.001175 | 7.4687 | 6.6553
2022-11-22 03:55:56.758 | 61161.23 | 3.9492805 | 0 | 498.6146 | 0 | 500 | 317.0004 | 0 | 0 | 25.9394 | 0 | 0 | 317.0263 | 0 | 0 | 25.9415 | 0 | 0 | 500 | 2 | 9.6446 | 250 | 90 | 0 | 0 | 0 | 10 | 0.01 | 9.7499 | 24.4569 | 7.9208 | 0.22665 | 0.8274 | 23.338 | 0.028744 | 0.001286 | 0.91415 | 0.001175 | 7.4686 | 6.6553
2022-11-22 03:56:02.962 | 61167.43 | 3.918677 | 0 | 498.6216 | 0 | 500 | 317.0004 | 0 | 0 | 25.9394 | 0 | 0 | 316.9815 | 0 | 0 | 25.938 | 0 | 0 | 500 | 2 | 9.6478 | 250 | 90 | 0 | 0 | 0 | 10 | 0.01 | 9.75 | 24.4568 | 7.9132 | 0.22643 | 0.82739 | 23.338 | 0.028744 | 0.001286 | 0.91414 | 0.001175 | 7.4672 | 6.6537
2022-11-22 03:56:09.151 | 61173.62 | 3.9274168 | 0 | 498.6113 | 0 | 500 | 317.0004 | 0 | 0 | 25.9394 | 0 | 0 | 317.0085 | 0 | 0 | 25.9399 | 0 | 0 | 500 | 2 | 9.6469 | 250 | 90 | 0 | 0 | 0 | 10 | 0.01 | 9.7506 | 24.4564 | 7.9117 | 0.2266 | 0.82739 | 23.354 | 0.028744 | 0.001286 | 0.91414 | 0.001175 | 7.4674 | 6.654
2022-11-22 03:56:15.373 | 61179.84 | 3.9317913 | 0 | 498.6079 | 0 | 500 | 317.0004 | 0 | 0 | 25.9394 | 0 | 0 | 316.9857 | 0 | 0 | 25.9398 | 0 | 0 | 500 | 2 | 9.6464 | 250 | 90 | 0 | 0 | 0 | 10 | 0.01 | 9.7477 | 24.458 | 7.9239 | 0.22677 | 0.82744 | 23.3407 | 0.028745 | 0.001286 | 0.91413 | 0.001175 | 7.4666 | 6.653
2022-11-22 03:56:21.550 | 61186.02 | 3.96386 | 0 | 498.6045 | 0 | 500 | 317.0004 | 0 | 0 | 25.9394 | 0 | 0 | 316.9918 | 0 | 0 | 25.9361 | 0 | 0 | 500 | 2 | 9.6431 | 250 | 90 | 0 | 0 | 0 | 10 | 0.01 | 9.7475 | 24.458 | 7.9178 | 0.2267 | 0.82744 | 23.3487 | 0.028745 | 0.001286 | 0.91414 | 0.001175 | 7.4663 | 6.6529
2022-11-22 03:56:27.768 | 61192.24 | 3.9755201 | 0 | 498.6115 | 0 | 500 | 317.0004 | 0 | 0 | 25.9394 | 0 | 0 | 316.8975 | 0 | 0 | 25.9378 | 0 | 0 | 500 | 2 | 9.6419 | 250 | 90 | 0 | 0 | 0 | 10 | 0.01 | 9.7477 | 24.4579 | 7.9208 | 0.22676 | 0.82744 | 23.346 | 0.028745 | 0.001286 | 0.91415 | 0.001175 | 7.4658 | 6.6522
2022-11-22 03:56:33.939 | 61198.41 | 3.9871805 | 0 | 498.6151 | 0 | 500 | 317.0004 | 0 | 0 | 25.9394 | 0 | 0 | 316.9716 | 0 | 0 | 25.9388 | 0 | 0 | 500 | 2 | 9.6408 | 250 | 90 | 0 | 0 | 0 | 10 | 0.01 | 9.7465 | 24.4586 | 7.9254 | 0.22659 | 0.82746 | 23.3247 | 0.028746 | 0.001286 | 0.91414 | 0.001175 | 7.4662 | 6.6525
2022-11-22 03:56:40.121 | 61204.59 | 3.9609404 | 0 | 498.6046 | 0 | 500 | 317.0004 | 0 | 0 | 25.9394 | 0 | 0 | 316.9944 | 0 | 0 | 25.9391 | 0 | 0 | 500 | 2 | 9.6434 | 250 | 90 | 0 | 0 | 0 | 10 | 0.01 | 9.7455 | 24.4589 | 7.9376 | 0.22734 | 0.82747 | 23.354 | 0.028746 | 0.001286 | 0.91414 | 0.001175 | 7.4662 | 6.6526
2022-11-22 03:56:46.293 | 61210.76 | 3.9434507 | 0 | 498.6014 | 0 | 500 | 317.0004 | 0 | 0 | 25.9394 | 0 | 0 | 316.9833 | 0 | 0 | 25.9395 | 0 | 0 | 500 | 2 | 9.6452 | 250 | 90 | 0 | 0 | 0 | 10 | 0.01 | 9.7457 | 24.4591 | 7.9254 | 0.22659 | 0.82747 | 23.3247 | 0.028746 | 0.001286 | 0.91414 | 0.001175 | 7.4645 | 6.6508
2022-11-22 03:56:52.510 | 61216.98 | 3.9740555 | 0 | 498.5908 | 0 | 500 | 317.0004 | 0 | 0 | 25.9394 | 0 | 0 | 316.9216 | 0 | 0 | 25.9383 | 0 | 0 | 500 | 2 | 9.6421 | 250 | 90 | 0 | 0 | 0 | 10 | 0.01 | 9.744 | 24.4598 | 7.9361 | 0.22701 | 0.8275 | 23.3327 | 0.028746 | 0.001286 | 0.91412 | 0.001175 | 7.4633 | 6.6497
2022-11-22 03:56:58.694 | 61223.16 | 3.9522002 | 0 | 498.5701 | 0 | 500 | 317.0004 | 0 | 0 | 25.9394 | 0 | 0 | 317.0684 | 0 | 0 | 25.9413 | 0 | 0 | 500 | 2 | 9.6443 | 250 | 90 | 0 | 0 | 0 | 10 | 0.01 | 9.7447 | 24.4595 | 7.9468 | 0.22705 | 0.82749 | 23.3327 | 0.028746 | 0.001286 | 0.91414 | 0.001175 | 7.4626 | 6.6488
2022-11-22 03:57:04.901 | 61229.37 | 3.9536552 | 0 | 498.5771 | 0 | 500 | 317.0004 | 0 | 0 | 25.9394 | 0 | 0 | 316.9576 | 0 | 0 | 25.9392 | 0 | 0 | 500 | 2 | 9.6442 | 250 | 90 | 0 | 0 | 0 | 10 | 0.01 | 9.7444 | 24.4595 | 7.9361 | 0.22715 | 0.82749 | 23.33 | 0.028746 | 0.001286 | 0.91412 | 0.001175 | 7.4631 | 6.6491
2022-11-22 03:57:11.086 | 61235.56 | 3.9288812 | 0 | 498.5633 | 0 | 500 | 317.0004 | 0 | 0 | 25.9394 | 0 | 0 | 316.9651 | 0 | 0 | 25.9402 | 0 | 0 | 500 | 2 | 9.6467 | 250 | 90 | 0 | 0 | 0 | 10 | 0.01 | 9.7427 | 24.4604 | 7.9163 | 0.22731 | 0.82752 | 23.3327 | 0.028747 | 0.001286 | 0.91413 | 0.001175 | 7.4632 | 6.6495
2022-11-22 03:57:17.277 | 61241.75 | 3.9390762 | 0 | 498.5668 | 0 | 500 | 317.0004 | 0 | 0 | 25.9394 | 0 | 0 | 316.9256 | 0 | 0 | 25.936 | 0 | 0 | 500 | 2 | 9.6457 | 250 | 90 | 0 | 0 | 0 | 10 | 0.01 | 9.7423 | 24.4605 | 7.9346 | 0.2271 | 0.82752 | 23.3407 | 0.028747 | 0.001286 | 0.91412 | 0.001175 | 7.4626 | 6.6488
2022-11-22 03:57:23.492 | 61247.96 | 3.9769752 | 0 | 498.5529 | 0 | 500 | 317.0004 | 0 | 0 | 25.9394 | 0 | 0 | 317.0428 | 0 | 0 | 25.9384 | 0 | 0 | 500 | 2 | 9.6418 | 250 | 90 | 0 | 0 | 0 | 10 | 0.01 | 9.7403 | 24.4617 | 7.9361 | 0.22689 | 0.82756 | 23.3327 | 0.028749 | 0.001286 | 0.91414 | 0.001175 | 7.4608 | 6.6472
2022-11-22 03:57:29.677 | 61254.15 | 3.9842608 | 0 | 498.5635 | 0 | 500 | 317.0004 | 0 | 0 | 25.9394 | 0 | 0 | 316.9858 | 0 | 0 | 25.9342 | 0 | 0 | 500 | 2 | 9.6411 | 250 | 90 | 0 | 0 | 0 | 10 | 0.01 | 9.7415 | 24.4611 | 7.93 | 0.22673 | 0.82754 | 23.3247 | 0.028749 | 0.001286 | 0.91414 | 0.001175 | 7.462 | 6.6481
2022-11-22 03:57:35.887 | 61260.36 | 3.8895307 | 0 | 498.567 | 0 | 500 | 317.0004 | 0 | 0 | 25.9394 | 0 | 0 | 317.01 | 0 | 0 | 25.9392 | 0 | 0 | 500 | 2 | 9.6507 | 250 | 90 | 0 | 0 | 0 | 10 | 0.01 | 9.7384 | 24.4625 | 7.93 | 0.22694 | 0.82759 | 23.3407 | 0.02875 | 0.001286 | 0.91413 | 0.001175 | 7.4614 | 6.6475
2022-11-22 03:57:42.104 | 61266.57 | 3.8443546 | 0 | 498.5636 | 0 | 500 | 317.0004 | 0 | 0 | 25.9394 | 0 | 0 | 316.9613 | 0 | 0 | 25.9396 | 0 | 0 | 500 | 2 | 9.6554 | 250 | 90 | 0 | 0 | 0 | 10 | 0.01 | 9.7403 | 24.4616 | 7.9544 | 0.22753 | 0.82756 | 23.3327 | 0.028749 | 0.001286 | 0.91413 | 0.001175 | 7.4596 | 6.6456
2022-11-22 03:57:48.296 | 61272.77 | 3.946361 | 0 | 498.5603 | 0 | 500 | 317.0004 | 0 | 0 | 25.9394 | 0 | 0 | 316.9689 | 0 | 0 | 25.9371 | 0 | 0 | 500 | 2 | 9.6449 | 250 | 90 | 0 | 0 | 0 | 10 | 0.01 | 9.7381 | 24.4628 | 7.933 | 0.22678 | 0.82759 | 23.322 | 0.02875 | 0.001286 | 0.91413 | 0.001175 | 7.4602 | 6.6463
2022-11-22 03:57:54.498 | 61278.97 | 3.9143028 | 0 | 498.5709 | 0 | 500 | 317.0004 | 0 | 0 | 25.9394 | 0 | 0 | 316.9429 | 0 | 0 | 25.9387 | 0 | 0 | 500 | 2 | 9.6482 | 250 | 90 | 0 | 0 | 0 | 10 | 0.01 | 9.7384 | 24.4626 | 7.9193 | 0.22649 | 0.82759 | 23.33 | 0.028749 | 0.001286 | 0.91413 | 0.001175 | 7.46 | 6.646
2022-11-22 03:58:00.677 | 61285.15 | 3.9580207 | 0 | 498.5744 | 0 | 500 | 317.0004 | 0 | 0 | 25.9394 | 0 | 0 | 317.0375 | 0 | 0 | 25.935 | 0 | 0 | 500 | 2 | 9.6437 | 250 | 90 | 0 | 0 | 0 | 10 | 0.01 | 9.7391 | 24.4622 | 7.93 | 0.22684 | 0.82758 | 23.3327 | 0.028749 | 0.001286 | 0.91413 | 0.001175 | 7.4586 | 6.6445
2022-11-22 03:58:06.852 | 61291.32 | 3.9565656 | 0 | 498.5605 | 0 | 500 | 317.0004 | 0 | 0 | 25.9394 | 0 | 0 | 316.9166 | 0 | 0 | 25.936 | 0 | 0 | 500 | 2 | 9.6439 | 250 | 90 | 0 | 0 | 0 | 10 | 0.01 | 9.7365 | 24.4634 | 7.9239 | 0.22684 | 0.82762 | 23.346 | 0.028751 | 0.001286 | 0.91413 | 0.001175 | 7.4587 | 6.6448
2022-11-22 03:58:13.059 | 61297.53 | 3.9245067 | 0 | 498.5537 | 0 | 500 | 317.0004 | 0 | 0 | 25.9394 | 0 | 0 | 317.0451 | 0 | 0 | 25.9356 | 0 | 0 | 500 | 2 | 9.6472 | 250 | 90 | 0 | 0 | 0 | 10 | 0.01 | 9.7355 | 24.464 | 7.9361 | 0.22708 | 0.82764 | 23.338 | 0.028752 | 0.001286 | 0.91415 | 0.001175 | 7.4594 | 6.6453
2022-11-22 03:58:19.261 | 61303.73 | 3.9303362 | 0 | 498.5574 | 0 | 500 | 317.0004 | 0 | 0 | 25.9394 | 0 | 0 | 316.9268 | 0 | 0 | 25.9405 | 0 | 0 | 500 | 2 | 9.6466 | 250 | 90 | 0 | 0 | 0 | 10 | 0.01 | 9.7348 | 24.4643 | 7.9376 | 0.22705 | 0.82765 | 23.3327 | 0.028751 | 0.001286 | 0.91412 | 0.001175 | 7.4571 | 6.6431
2022-11-22 03:58:25.471 | 61309.94 | 3.9740555 | 0 | 498.5539 | 0 | 500 | 317.0004 | 0 | 0 | 25.9394 | 0 | 0 | 316.9639 | 0 | 0 | 25.94 | 0 | 0 | 500 | 2 | 9.6421 | 250 | 90 | 0 | 0 | 0 | 10 | 0.01 | 9.7348 | 24.4641 | 7.9376 | 0.22742 | 0.82765 | 23.3594 | 0.028752 | 0.001286 | 0.91414 | 0.001175 | 7.4583 | 6.6443
2022-11-22 03:58:31.660 | 61316.13 | 3.9711452 | 0 | 498.575 | 0 | 500 | 317.0004 | 0 | 0 | 25.9394 | 0 | 0 | 316.9163 | 0 | 0 | 25.9377 | 0 | 0 | 500 | 2 | 9.6424 | 250 | 90 | 0 | 0 | 0 | 10 | 0.01 | 9.7344 | 24.4645 | 7.9407 | 0.22676 | 0.82766 | 23.3407 | 0.028752 | 0.001286 | 0.91414 | 0.001175 | 7.4572 | 6.6432
2022-11-22 03:58:37.852 | 61322.32 | 3.9288812 | 0 | 498.5891 | 0 | 500 | 317.0004 | 0 | 0 | 25.9394 | 0 | 0 | 316.9733 | 0 | 0 | 25.9396 | 0 | 0 | 500 | 2 | 9.6467 | 250 | 90 | 0 | 0 | 0 | 10 | 0.01 | 9.7343 | 24.4646 | 7.9346 | 0.22707 | 0.82766 | 23.346 | 0.028752 | 0.001286 | 0.91415 | 0.001175 | 7.4561 | 6.6419
2022-11-22 03:58:44.036 | 61328.51 | 3.994466 | 0 | 498.6032 | 0 | 500 | 317.0004 | 0 | 0 | 25.9394 | 0 | 0 | 317.0064 | 0 | 0 | 25.9354 | 0 | 0 | 500 | 2 | 9.64 | 250 | 90 | 0 | 0 | 0 | 10 | 0.01 | 9.7319 | 24.4657 | 7.9407 | 0.22662 | 0.8277 | 23.346 | 0.028754 | 0.001286 | 0.91414 | 0.001175 | 7.4554 | 6.6412
2022-11-22 03:58:50.209 | 61334.68 | 3.9842608 | 0 | 498.6208 | 0 | 500 | 317.0004 | 0 | 0 | 25.9394 | 0 | 0 | 316.9515 | 0 | 0 | 25.9373 | 0 | 0 | 500 | 2 | 9.6411 | 250 | 90 | 0 | 0 | 0 | 10 | 0.01 | 9.7329 | 24.4652 | 7.9239 | 0.22725 | 0.82768 | 23.3327 | 0.028754 | 0.001286 | 0.91415 | 0.001175 | 7.4555 | 6.6413
2022-11-22 03:58:56.412 | 61340.88 | 3.9711452 | 0 | 498.6384 | 0 | 500 | 317.0004 | 0 | 0 | 25.9394 | 0 | 0 | 316.9613 | 0 | 0 | 25.9373 | 0 | 0 | 500 | 2 | 9.6424 | 250 | 90 | 0 | 0 | 0 | 10 | 0.01 | 9.7312 | 24.4661 | 7.93 | 0.22655 | 0.82771 | 23.3407 | 0.028754 | 0.001286 | 0.91413 | 0.001175 | 7.4554 | 6.6411
2022-11-22 03:59:02.621 | 61347.09 | 3.9230423 | 0 | 498.6489 | 0 | 500 | 317.0004 | 0 | 0 | 25.9394 | 0 | 0 | 316.9626 | 0 | 0 | 25.9409 | 0 | 0 | 500 | 2 | 9.6473 | 250 | 90 | 0 | 0 | 0 | 10 | 0.01 | 9.7313 | 24.4661 | 7.933 | 0.22692 | 0.82771 | 23.3327 | 0.028755 | 0.001286 | 0.91415 | 0.001175 | 7.454 | 6.6396
2022-11-22 03:59:08.781 | 61353.25 | 3.9507356 | 0 | 498.663 | 0 | 500 | 317.0004 | 0 | 0 | 25.9394 | 0 | 0 | 316.8975 | 0 | 0 | 25.9342 | 0 | 0 | 500 | 2 | 9.6445 | 250 | 90 | 0 | 0 | 0 | 10 | 0.01 | 9.7285 | 24.4673 | 7.9285 | 0.22712 | 0.82776 | 23.3567 | 0.028755 | 0.001286 | 0.91412 | 0.001175 | 7.4554 | 6.6411
2022-11-22 03:59:14.960 | 61359.43 | 3.9726005 | 0 | 498.6803 | 0 | 500 | 317.0004 | 0 | 0 | 25.9394 | 0 | 0 | 316.9758 | 0 | 0 | 25.9394 | 0 | 0 | 500 | 2 | 9.6422 | 250 | 90 | 0 | 0 | 0 | 10 | 0.01 | 9.7288 | 24.4673 | 7.9208 | 0.22668 | 0.82775 | 23.3407 | 0.028755 | 0.001286 | 0.91413 | 0.001175 | 7.4533 | 6.639
2022-11-22 03:59:21.123 | 61365.59 | 3.9478254 | 0 | 498.6839 | 0 | 500 | 317.0004 | 0 | 0 | 25.9394 | 0 | 0 | 316.928 | 0 | 0 | 25.9412 | 0 | 0 | 500 | 2 | 9.6448 | 250 | 90 | 0 | 0 | 0 | 10 | 0.01 | 9.7294 | 24.4671 | 7.9361 | 0.2269 | 0.82774 | 23.3247 | 0.028755 | 0.001286 | 0.91413 | 0.001175 | 7.4534 | 6.6391
2022-11-22 03:59:27.343 | 61371.81 | 3.9536552 | 0 | 498.6806 | 0 | 500 | 317.0004 | 0 | 0 | 25.9394 | 0 | 0 | 316.8559 | 0 | 0 | 25.9417 | 0 | 0 | 500 | 2 | 9.6442 | 250 | 90 | 0 | 0 | 0 | 10 | 0.01 | 9.7299 | 24.4669 | 7.9224 | 0.22647 | 0.82773 | 23.322 | 0.028755 | 0.001286 | 0.91415 | 0.001175 | 7.4509 | 6.6365
2022-11-22 03:59:33.516 | 61377.99 | 3.9128478 | 0 | 498.6665 | 0 | 500 | 317.0004 | 0 | 0 | 25.9394 | 0 | 0 | 317.05 | 0 | 0 | 25.9397 | 0 | 0 | 500 | 2 | 9.6484 | 250 | 90 | 0 | 0 | 0 | 10 | 0.01 | 9.7275 | 24.4679 | 7.9361 | 0.22701 | 0.82777 | 23.3327 | 0.028755 | 0.001286 | 0.91413 | 0.001175 | 7.4528 | 6.6385
2022-11-22 03:59:39.735 | 61384.21 | 3.9580207 | 0 | 498.6839 | 0 | 500 | 317.0004 | 0 | 0 | 25.9394 | 0 | 0 | 316.9448 | 0 | 0 | 25.9378 | 0 | 0 | 500 | 2 | 9.6437 | 250 | 90 | 0 | 0 | 0 | 10 | 0.01 | 9.728 | 24.4677 | 7.9193 | 0.2266 | 0.82776 | 23.338 | 0.028756 | 0.001286 | 0.91414 | 0.001175 | 7.451 | 6.6366
2022-11-22 03:59:45.939 | 61390.41 | 4.0090375 | 0 | 498.6841 | 0 | 500 | 317.0004 | 0 | 0 | 25.9394 | 0 | 0 | 316.9975 | 0 | 0 | 25.9367 | 0 | 0 | 500 | 2 | 9.6385 | 250 | 90 | 0 | 0 | 0 | 10 | 0.01 | 9.7263 | 24.4686 | 7.9468 | 0.22728 | 0.82779 | 23.33 | 0.028757 | 0.001286 | 0.91414 | 0.001175 | 7.4513 | 6.6368
2022-11-22 03:59:52.121 | 61396.59 | 3.9726005 | 0 | 498.6876 | 0 | 500 | 317.0004 | 0 | 0 | 25.9394 | 0 | 0 | 316.8609 | 0 | 0 | 25.9387 | 0 | 0 | 500 | 2 | 9.6422 | 250 | 90 | 0 | 0 | 0 | 10 | 0.01 | 9.7243 | 24.4695 | 7.9407 | 0.22725 | 0.82783 | 23.3407 | 0.028757 | 0.001286 | 0.91412 | 0.001175 | 7.4509 | 6.6364
2022-11-22 03:59:58.306 | 61402.78 | 3.8953598 | 0 | 498.6876 | 0 | 500 | 317.0004 | 0 | 0 | 25.9394 | 0 | 0 | 316.9926 | 0 | 0 | 25.9412 | 0 | 0 | 500 | 2 | 9.6501 | 250 | 90 | 0 | 0 | 0 | 10 | 0.01 | 9.7261 | 24.4687 | 7.933 | 0.22681 | 0.82779 | 23.3247 | 0.028757 | 0.001286 | 0.91413 | 0.001175 | 7.449 | 6.6344
2022-11-22 04:00:04.501 | 61408.97 | 3.9828055 | 0 | 498.6807 | 0 | 500 | 317.0004 | 0 | 0 | 25.9394 | 0 | 0 | 317.0175 | 0 | 0 | 25.9358 | 0 | 0 | 500 | 2 | 9.6412 | 250 | 90 | 0 | 0 | 0 | 10 | 0.01 | 9.7261 | 24.4686 | 7.933 | 0.22703 | 0.8278 | 23.3407 | 0.028757 | 0.001286 | 0.91413 | 0.001175 | 7.4491 | 6.6345
2022-11-22 04:00:10.700 | 61415.17 | 4.0440216 | 0 | 498.6982 | 0 | 500 | 317.0004 | 0 | 0 | 25.9394 | 0 | 0 | 316.9881 | 0 | 0 | 25.9403 | 0 | 0 | 500 | 2 | 9.6349 | 250 | 90 | 0 | 0 | 0 | 10 | 0.01 | 9.7232 | 24.4701 | 7.9391 | 0.22658 | 0.82784 | 23.3247 | 0.028758 | 0.001286 | 0.91414 | 0.001175 | 7.449 | 6.6344
2022-11-22 04:00:16.865 | 61421.33 | 3.9623954 | 0 | 498.7122 | 0 | 500 | 317.0004 | 0 | 0 | 25.9394 | 0 | 0 | 316.9722 | 0 | 0 | 25.9369 | 0 | 0 | 500 | 2 | 9.6433 | 250 | 90 | 0 | 0 | 0 | 10 | 0.01 | 9.7231 | 24.4702 | 7.9407 | 0.22678 | 0.82785 | 23.3407 | 0.028759 | 0.001286 | 0.91415 | 0.001175 | 7.4482 | 6.6337
2022-11-22 04:00:23.062 | 61427.53 | 3.8793275 | 0 | 498.7157 | 0 | 500 | 317.0004 | 0 | 0 | 25.9394 | 0 | 0 | 317.0411 | 0 | 0 | 25.9374 | 0 | 0 | 500 | 2 | 9.6518 | 250 | 90 | 0 | 0 | 0 | 10 | 0.01 | 9.7229 | 24.4703 | 7.9193 | 0.2261 | 0.82785 | 23.3327 | 0.028759 | 0.001286 | 0.91414 | 0.001175 | 7.4484 | 6.6337
2022-11-22 04:00:29.231 | 61433.7 | 3.89827 | 0 | 498.7192 | 0 | 500 | 317.0004 | 0 | 0 | 25.9394 | 0 | 0 | 316.9936 | 0 | 0 | 25.9401 | 0 | 0 | 500 | 2 | 9.6498 | 250 | 90 | 0 | 0 | 0 | 10 | 0.01 | 9.7214 | 24.4709 | 7.9086 | 0.22748 | 0.82787 | 23.3247 | 0.028759 | 0.001286 | 0.91412 | 0.001175 | 7.4469 | 6.6323
2022-11-22 04:00:35.437 | 61439.91 | 3.946361 | 0 | 498.7054 | 0 | 500 | 317.0004 | 0 | 0 | 25.9394 | 0 | 0 | 317.0277 | 0 | 0 | 25.938 | 0 | 0 | 500 | 2 | 9.6449 | 250 | 90 | 0 | 0 | 0 | 10 | 0.01 | 9.72 | 24.4717 | 7.9376 | 0.22704 | 0.8279 | 23.3567 | 0.02876 | 0.001286 | 0.91413 | 0.001175 | 7.4466 | 6.6317
2022-11-22 04:00:41.624 | 61446.09 | 3.9565656 | 0 | 498.6739 | 0 | 500 | 317.0004 | 0 | 0 | 25.9394 | 0 | 0 | 317.0065 | 0 | 0 | 25.939 | 0 | 0 | 500 | 2 | 9.6439 | 250 | 90 | 0 | 0 | 0 | 10 | 0.01 | 9.7203 | 24.4715 | 7.9071 | 0.22636 | 0.82789 | 23.346 | 0.028759 | 0.001286 | 0.91412 | 0.001175 | 7.4466 | 6.632
2022-11-22 04:00:47.780 | 61452.25 | 3.9565656 | 0 | 498.7088 | 0 | 500 | 317.0004 | 0 | 0 | 25.9394 | 0 | 0 | 316.9154 | 0 | 0 | 25.9403 | 0 | 0 | 500 | 2 | 9.6439 | 250 | 90 | 0 | 0 | 0 | 10 | 0.01 | 9.7209 | 24.4713 | 7.93 | 0.22673 | 0.82788 | 23.3247 | 0.028759 | 0.001286 | 0.91412 | 0.001175 | 7.4462 | 6.6313
2022-11-22 04:00:53.983 | 61458.45 | 3.9055634 | 0 | 498.6984 | 0 | 500 | 317.0004 | 0 | 0 | 25.9394 | 0 | 0 | 316.9638 | 0 | 0 | 25.9395 | 0 | 0 | 500 | 2 | 9.6491 | 250 | 90 | 0 | 0 | 0 | 10 | 0.01 | 9.7202 | 24.4715 | 7.9346 | 0.22715 | 0.82789 | 23.346 | 0.02876 | 0.001286 | 0.91413 | 0.001175 | 7.4464 | 6.6317
2022-11-22 04:01:00.191 | 61464.66 | 3.9434507 | 0 | 498.6985 | 0 | 500 | 317.0004 | 0 | 0 | 25.9394 | 0 | 0 | 316.9265 | 0 | 0 | 25.9386 | 0 | 0 | 500 | 2 | 9.6452 | 250 | 90 | 0 | 0 | 0 | 10 | 0.01 | 9.7184 | 24.4725 | 7.9193 | 0.2266 | 0.82793 | 23.338 | 0.028761 | 0.001286 | 0.91412 | 0.001175 | 7.4454 | 6.6306
2022-11-22 04:01:06.390 | 61470.86 | 3.9332464 | 0 | 498.6812 | 0 | 500 | 317.0004 | 0 | 0 | 25.9394 | 0 | 0 | 316.9723 | 0 | 0 | 25.9399 | 0 | 0 | 500 | 2 | 9.6463 | 250 | 90 | 0 | 0 | 0 | 10 | 0.01 | 9.7183 | 24.4725 | 7.9193 | 0.22653 | 0.82793 | 23.3327 | 0.028762 | 0.001286 | 0.91415 | 0.001175 | 7.4439 | 6.629
2022-11-22 04:01:12.596 | 61477.07 | 3.9434507 | 0 | 498.653 | 0 | 500 | 317.0004 | 0 | 0 | 25.9394 | 0 | 0 | 316.9375 | 0 | 0 | 25.9365 | 0 | 0 | 500 | 2 | 9.6452 | 250 | 90 | 0 | 0 | 0 | 10 | 0.01 | 9.7168 | 24.4732 | 7.9468 | 0.22731 | 0.82795 | 23.3327 | 0.028762 | 0.001286 | 0.91414 | 0.001175 | 7.4449 | 6.63
2022-11-22 04:01:18.785 | 61483.25 | 3.918677 | 0 | 498.6147 | 0 | 500 | 317.0004 | 0 | 0 | 25.9394 | 0 | 0 | 317.0004 | 0 | 0 | 25.9386 | 0 | 0 | 500 | 2 | 9.6478 | 250 | 90 | 0 | 0 | 0 | 10 | 0.01 | 9.7159 | 24.4735 | 7.9483 | 0.22769 | 0.82797 | 23.3567 | 0.028762 | 0.001286 | 0.91414 | 0.001175 | 7.4438 | 6.6289
2022-11-22 04:01:24.972 | 61489.44 | 3.9317913 | 0 | 498.5867 | 0 | 500 | 317.0004 | 0 | 0 | 25.9394 | 0 | 0 | 317.0107 | 0 | 0 | 25.9424 | 0 | 0 | 500 | 2 | 9.6464 | 250 | 90 | 0 | 0 | 0 | 10 | 0.01 | 9.7181 | 24.4726 | 7.933 | 0.227 | 0.82793 | 23.338 | 0.028761 | 0.001286 | 0.91413 | 0.001175 | 7.4428 | 6.6278
2022-11-22 04:01:31.175 | 61495.64 | 3.9930015 | 0 | 498.5728 | 0 | 500 | 317.0004 | 0 | 0 | 25.9394 | 0 | 0 | 316.9653 | 0 | 0 | 25.9356 | 0 | 0 | 500 | 2 | 9.6402 | 250 | 90 | 0 | 0 | 0 | 10 | 0.01 | 9.7172 | 24.4732 | 7.9483 | 0.2271 | 0.82795 | 23.314 | 0.028762 | 0.001286 | 0.91413 | 0.001175 | 7.4432 | 6.6281
2022-11-22 04:01:37.390 | 61501.86 | 3.9492805 | 0 | 498.5379 | 0 | 500 | 317.0004 | 0 | 0 | 25.9394 | 0 | 0 | 316.9086 | 0 | 0 | 25.9379 | 0 | 0 | 500 | 2 | 9.6446 | 250 | 90 | 0 | 0 | 0 | 10 | 0.01 | 9.7134 | 24.4749 | 7.9239 | 0.22677 | 0.82801 | 23.3407 | 0.028762 | 0.001286 | 0.91409 | 0.001175 | 7.4432 | 6.6283
2022-11-22 04:01:43.612 | 61508.08 | 3.9332464 | 0 | 498.5203 | 0 | 500 | 317.0004 | 0 | 0 | 25.9394 | 0 | 0 | 316.9375 | 0 | 0 | 25.935 | 0 | 0 | 500 | 2 | 9.6463 | 250 | 90 | 0 | 0 | 0 | 10 | 0.01 | 9.7153 | 24.4741 | 7.9254 | 0.22627 | 0.82798 | 23.3247 | 0.028762 | 0.001286 | 0.91413 | 0.001175 | 7.4408 | 6.6256
2022-11-22 04:01:49.824 | 61514.29 | 3.9667704 | 0 | 498.5064 | 0 | 500 | 317.0004 | 0 | 0 | 25.9394 | 0 | 0 | 316.9358 | 0 | 0 | 25.9397 | 0 | 0 | 500 | 2 | 9.6428 | 250 | 90 | 0 | 0 | 0 | 10 | 0.01 | 9.715 | 24.4741 | 7.9239 | 0.22731 | 0.82798 | 23.338 | 0.028762 | 0.001286 | 0.91412 | 0.001175 | 7.4411 | 6.626
2022-11-22 04:01:55.988 | 61520.46 | 3.9522002 | 0 | 498.4995 | 0 | 500 | 317.0004 | 0 | 0 | 25.9394 | 0 | 0 | 316.9415 | 0 | 0 | 25.9366 | 0 | 0 | 500 | 2 | 9.6443 | 250 | 90 | 0 | 0 | 0 | 10 | 0.01 | 9.7132 | 24.4749 | 7.9361 | 0.22715 | 0.82801 | 23.33 | 0.028764 | 0.001286 | 0.91413 | 0.001175 | 7.4416 | 6.6265
2022-11-22 04:02:02.166 | 61526.64 | 3.9551103 | 0 | 498.5098 | 0 | 500 | 317.0004 | 0 | 0 | 25.9394 | 0 | 0 | 316.9855 | 0 | 0 | 25.9399 | 0 | 0 | 500 | 2 | 9.644 | 250 | 90 | 0 | 0 | 0 | 10 | 0.01 | 9.7135 | 24.475 | 7.93 | 0.22669 | 0.82801 | 23.33 | 0.028763 | 0.001286 | 0.91413 | 0.001175 | 7.4407 | 6.6255
2022-11-22 04:02:08.365 | 61532.83 | 3.9201322 | 0 | 498.5063 | 0 | 500 | 317.0004 | 0 | 0 | 25.9394 | 0 | 0 | 316.9942 | 0 | 0 | 25.9385 | 0 | 0 | 500 | 2 | 9.6476 | 250 | 90 | 0 | 0 | 0 | 10 | 0.01 | 9.7121 | 24.4757 | 7.933 | 0.22633 | 0.82803 | 23.3193 | 0.028764 | 0.001286 | 0.91411 | 0.001175 | 7.4405 | 6.6251
2022-11-22 04:02:14.532 | 61539 | 3.904099 | 0 | 498.4993 | 0 | 500 | 317.0004 | 0 | 0 | 25.9394 | 0 | 0 | 316.8976 | 0 | 0 | 25.9429 | 0 | 0 | 500 | 2 | 9.6492 | 250 | 90 | 0 | 0 | 0 | 10 | 0.01 | 9.7109 | 24.476 | 7.9254 | 0.22732 | 0.82805 | 23.3247 | 0.028765 | 0.001286 | 0.91412 | 0.001175 | 7.4395 | 6.6246
2022-11-22 04:02:20.698 | 61545.17 | 3.9536552 | 0 | 498.4959 | 0 | 500 | 317.0004 | 0 | 0 | 25.9394 | 0 | 0 | 316.9889 | 0 | 0 | 25.9388 | 0 | 0 | 500 | 2 | 9.6442 | 250 | 90 | 0 | 0 | 0 | 10 | 0.01 | 9.7104 | 24.4764 | 7.9361 | 0.22701 | 0.82806 | 23.3327 | 0.028765 | 0.001286 | 0.91411 | 0.001175 | 7.4404 | 6.6251
2022-11-22 04:02:26.888 | 61551.36 | 3.9215872 | 0 | 498.5064 | 0 | 500 | 317.0004 | 0 | 0 | 25.9394 | 0 | 0 | 316.996 | 0 | 0 | 25.9409 | 0 | 0 | 500 | 2 | 9.6475 | 250 | 90 | 0 | 0 | 0 | 10 | 0.01 | 9.7109 | 24.476 | 7.9483 | 0.22754 | 0.82805 | 23.346 | 0.028765 | 0.001286 | 0.91413 | 0.001175 | 7.4382 | 6.6228
2022-11-22 04:02:33.064 | 61557.53 | 3.9055634 | 0 | 498.5171 | 0 | 500 | 317.0004 | 0 | 0 | 25.9394 | 0 | 0 | 317.0255 | 0 | 0 | 25.939 | 0 | 0 | 500 | 2 | 9.6491 | 250 | 90 | 0 | 0 | 0 | 10 | 0.01 | 9.7096 | 24.4769 | 7.9163 | 0.22633 | 0.82807 | 23.3247 | 0.028766 | 0.001286 | 0.91414 | 0.001175 | 7.4381 | 6.6229
2022-11-22 04:02:39.254 | 61563.72 | 3.9230423 | 0 | 498.524 | 0 | 500 | 317.0004 | 0 | 0 | 25.9394 | 0 | 0 | 316.9447 | 0 | 0 | 25.936 | 0 | 0 | 500 | 2 | 9.6473 | 250 | 90 | 0 | 0 | 0 | 10 | 0.01 | 9.7119 | 24.4757 | 7.933 | 0.22681 | 0.82803 | 23.3247 | 0.028765 | 0.001286 | 0.91413 | 0.001175 | 7.4365 | 6.6211
2022-11-22 04:02:45.443 | 61569.91 | 3.9623954 | 0 | 498.5381 | 0 | 500 | 317.0004 | 0 | 0 | 25.9394 | 0 | 0 | 316.9827 | 0 | 0 | 25.9423 | 0 | 0 | 500 | 2 | 9.6433 | 250 | 90 | 0 | 0 | 0 | 10 | 0.01 | 9.7088 | 24.4771 | 7.9239 | 0.22688 | 0.82808 | 23.3487 | 0.028766 | 0.001286 | 0.91412 | 0.001175 | 7.4368 | 6.6213
2022-11-22 04:02:51.623 | 61576.09 | 3.8968148 | 0 | 498.5381 | 0 | 500 | 317.0004 | 0 | 0 | 25.9394 | 0 | 0 | 316.9456 | 0 | 0 | 25.9392 | 0 | 0 | 500 | 2 | 9.65 | 250 | 90 | 0 | 0 | 0 | 10 | 0.01 | 9.709 | 24.4772 | 7.9468 | 0.22717 | 0.82808 | 23.322 | 0.028766 | 0.001286 | 0.91411 | 0.001175 | 7.4364 | 6.621
2022-11-22 04:02:57.821 | 61582.29 | 3.9390762 | 0 | 498.5381 | 0 | 500 | 317.0004 | 0 | 0 | 25.9394 | 0 | 0 | 316.9662 | 0 | 0 | 25.9352 | 0 | 0 | 500 | 2 | 9.6457 | 250 | 90 | 0 | 0 | 0 | 10 | 0.01 | 9.7051 | 24.479 | 7.9346 | 0.22707 | 0.82815 | 23.3407 | 0.028767 | 0.001286 | 0.91412 | 0.001175 | 7.4362 | 6.6208
2022-11-22 04:03:04.050 | 61588.52 | 3.8953598 | 0 | 498.552 | 0 | 500 | 317.0004 | 0 | 0 | 25.9394 | 0 | 0 | 316.9722 | 0 | 0 | 25.9397 | 0 | 0 | 500 | 2 | 9.6501 | 250 | 90 | 0 | 0 | 0 | 10 | 0.01 | 9.7062 | 24.4785 | 7.9254 | 0.22659 | 0.82813 | 23.3247 | 0.028768 | 0.001286 | 0.91412 | 0.001175 | 7.4353 | 6.6197
2022-11-22 04:03:10.244 | 61594.71 | 3.9551103 | 0 | 498.573 | 0 | 500 | 317.0004 | 0 | 0 | 25.9394 | 0 | 0 | 316.8985 | 0 | 0 | 25.937 | 0 | 0 | 500 | 2 | 9.644 | 250 | 90 | 0 | 0 | 0 | 10 | 0.01 | 9.706 | 24.4786 | 7.9407 | 0.22714 | 0.82813 | 23.3327 | 0.028768 | 0.001286 | 0.91413 | 0.001175 | 7.4351 | 6.6199
2022-11-22 04:03:16.451 | 61600.92 | 3.9215872 | 0 | 498.573 | 0 | 500 | 317.0004 | 0 | 0 | 25.9394 | 0 | 0 | 316.9599 | 0 | 0 | 25.9364 | 0 | 0 | 500 | 2 | 9.6475 | 250 | 90 | 0 | 0 | 0 | 10 | 0.01 | 9.7057 | 24.4787 | 7.933 | 0.22703 | 0.82814 | 23.3407 | 0.028769 | 0.001286 | 0.91414 | 0.001175 | 7.4347 | 6.6191
2022-11-22 04:03:22.632 | 61607.1 | 3.8953598 | 0 | 498.594 | 0 | 500 | 317.0004 | 0 | 0 | 25.9394 | 0 | 0 | 317.0537 | 0 | 0 | 25.938 | 0 | 0 | 500 | 2 | 9.6501 | 250 | 90 | 0 | 0 | 0 | 10 | 0.01 | 9.7051 | 24.4792 | 7.933 | 0.22678 | 0.82815 | 23.3407 | 0.028769 | 0.001286 | 0.91413 | 0.001175 | 7.4361 | 6.6205
2022-11-22 04:03:28.805 | 61613.28 | 3.9201322 | 0 | 498.5941 | 0 | 500 | 317.0004 | 0 | 0 | 25.9394 | 0 | 0 | 317.058 | 0 | 0 | 25.9361 | 0 | 0 | 500 | 2 | 9.6476 | 250 | 90 | 0 | 0 | 0 | 10 | 0.01 | 9.7047 | 24.4793 | 7.9361 | 0.22653 | 0.82815 | 23.3327 | 0.028769 | 0.001286 | 0.91413 | 0.001175 | 7.4349 | 6.6193
2022-11-22 04:03:34.986 | 61619.46 | 3.9711452 | 0 | 498.608 | 0 | 500 | 317.0004 | 0 | 0 | 25.9394 | 0 | 0 | 316.9473 | 0 | 0 | 25.9408 | 0 | 0 | 500 | 2 | 9.6424 | 250 | 90 | 0 | 0 | 0 | 10 | 0.01 | 9.7022 | 24.4804 | 7.9422 | 0.22721 | 0.8282 | 23.322 | 0.028771 | 0.001286 | 0.91414 | 0.001175 | 7.4331 | 6.6176
2022-11-22 04:03:41.161 | 61625.63 | 3.9740555 | 0 | 498.6256 | 0 | 500 | 317.0004 | 0 | 0 | 25.9394 | 0 | 0 | 316.9875 | 0 | 0 | 25.9405 | 0 | 0 | 500 | 2 | 9.6421 | 250 | 90 | 0 | 0 | 0 | 10 | 0.01 | 9.7045 | 24.4794 | 7.933 | 0.22674 | 0.82816 | 23.33 | 0.028771 | 0.001286 | 0.91416 | 0.001175 | 7.4335 | 6.6178
2022-11-22 04:03:47.383 | 61631.85 | 3.8866115 | 0 | 498.6291 | 0 | 500 | 317.0004 | 0 | 0 | 25.9394 | 0 | 0 | 316.8665 | 0 | 0 | 25.9384 | 0 | 0 | 500 | 2 | 9.651 | 250 | 90 | 0 | 0 | 0 | 10 | 0.01 | 9.703 | 24.4801 | 7.933 | 0.22673 | 0.82818 | 23.33 | 0.028771 | 0.001286 | 0.91415 | 0.001175 | 7.433 | 6.6176
2022-11-22 04:03:53.555 | 61638.03 | 3.8880665 | 0 | 498.6468 | 0 | 500 | 317.0004 | 0 | 0 | 25.9394 | 0 | 0 | 317.0011 | 0 | 0 | 25.9387 | 0 | 0 | 500 | 2 | 9.6509 | 250 | 90 | 0 | 0 | 0 | 10 | 0.01 | 9.7011 | 24.4811 | 7.9544 | 0.22695 | 0.82819 | 23.3247 | 0.028772 | 0.001286 | 0.91415 | 0.001175 | 7.432 | 6.6162
2022-11-22 04:03:59.776 | 61644.25 | 3.9580207 | 0 | 498.6678 | 0 | 500 | 317.0004 | 0 | 0 | 25.9394 | 0 | 0 | 317.0377 | 0 | 0 | 25.9391 | 0 | 0 | 500 | 2 | 9.6437 | 250 | 90 | 0 | 0 | 0 | 10 | 0.01 | 9.702 | 24.4807 | 7.9224 | 0.22647 | 0.8282 | 23.322 | 0.028771 | 0.001286 | 0.91414 | 0.001175 | 7.4305 | 6.6147
2022-11-22 04:04:05.986 | 61650.46 | 3.9623954 | 0 | 498.6712 | 0 | 500 | 317.0004 | 0 | 0 | 25.9394 | 0 | 0 | 317.0359 | 0 | 0 | 25.9394 | 0 | 0 | 500 | 2 | 9.6433 | 250 | 90 | 0 | 0 | 0 | 10 | 0.01 | 9.7019 | 24.4805 | 7.9376 | 0.22716 | 0.8282 | 23.3407 | 0.028772 | 0.001286 | 0.91415 | 0.001175 | 7.4303 | 6.6146
2022-11-22 04:04:12.162 | 61656.63 | 3.9405406 | 0 | 498.6852 | 0 | 500 | 317.0004 | 0 | 0 | 25.9394 | 0 | 0 | 316.9889 | 0 | 0 | 25.9369 | 0 | 0 | 500 | 2 | 9.6455 | 250 | 90 | 0 | 0 | 0 | 10 | 0.01 | 9.7006 | 24.4812 | 7.9407 | 0.22721 | 0.82822 | 23.338 | 0.028772 | 0.001286 | 0.91414 | 0.001175 | 7.4305 | 6.6147
2022-11-22 04:04:18.348 | 61662.82 | 3.8866115 | 0 | 498.7099 | 0 | 500 | 317.0004 | 0 | 0 | 25.9394 | 0 | 0 | 317.0185 | 0 | 0 | 25.9363 | 0 | 0 | 500 | 2 | 9.651 | 250 | 90 | 0 | 0 | 0 | 10 | 0.01 | 9.6996 | 24.4817 | 7.9468 | 0.22728 | 0.82824 | 23.33 | 0.028772 | 0.001286 | 0.91414 | 0.001175 | 7.4316 | 6.616
2022-11-22 04:04:24.512 | 61668.98 | 3.9055634 | 0 | 498.7099 | 0 | 500 | 317.0004 | 0 | 0 | 25.9394 | 0 | 0 | 317.0355 | 0 | 0 | 25.9397 | 0 | 0 | 500 | 2 | 9.6491 | 250 | 90 | 0 | 0 | 0 | 10 | 0.01 | 9.6988 | 24.482 | 7.9483 | 0.22758 | 0.82825 | 23.3487 | 0.028774 | 0.001286 | 0.91416 | 0.001175 | 7.4299 | 6.6144
2022-11-22 04:04:30.707 | 61675.18 | 3.9478254 | 0 | 498.7203 | 0 | 500 | 317.0004 | 0 | 0 | 25.9394 | 0 | 0 | 316.9899 | 0 | 0 | 25.9429 | 0 | 0 | 500 | 2 | 9.6448 | 250 | 90 | 0 | 0 | 0 | 10 | 0.01 | 9.6976 | 24.4828 | 7.9361 | 0.22686 | 0.82827 | 23.322 | 0.028774 | 0.001286 | 0.91414 | 0.001175 | 7.4302 | 6.6144
2022-11-22 04:04:36.885 | 61681.36 | 3.937621 | 0 | 498.7205 | 0 | 500 | 317.0004 | 0 | 0 | 25.9394 | 0 | 0 | 317.0593 | 0 | 0 | 25.9345 | 0 | 0 | 500 | 2 | 9.6458 | 250 | 90 | 0 | 0 | 0 | 10 | 0.01 | 9.6984 | 24.4824 | 7.933 | 0.22678 | 0.82826 | 23.322 | 0.028774 | 0.001286 | 0.91415 | 0.001175 | 7.4286 | 6.6128
2022-11-22 04:04:43.095 | 61687.57 | 3.8895307 | 0 | 498.7485 | 0 | 500 | 317.0004 | 0 | 0 | 25.9394 | 0 | 0 | 316.9965 | 0 | 0 | 25.945 | 0 | 0 | 500 | 2 | 9.6507 | 250 | 90 | 0 | 0 | 0 | 10 | 0.01 | 9.6966 | 24.4833 | 7.9361 | 0.22697 | 0.82829 | 23.33 | 0.028773 | 0.001286 | 0.91412 | 0.001175 | 7.4282 | 6.6122
2022-11-22 04:04:49.317 | 61693.79 | 3.9478254 | 0 | 498.7731 | 0 | 500 | 317.0004 | 0 | 0 | 25.9394 | 0 | 0 | 316.9207 | 0 | 0 | 25.9408 | 0 | 0 | 500 | 2 | 9.6448 | 250 | 90 | 0 | 0 | 0 | 10 | 0.01 | 9.6949 | 24.484 | 7.93 | 0.22694 | 0.82832 | 23.3407 | 0.028774 | 0.001286 | 0.91413 | 0.001175 | 7.4272 | 6.6112
2022-11-22 04:04:55.508 | 61699.98 | 3.9784305 | 0 | 498.7871 | 0 | 500 | 317.0004 | 0 | 0 | 25.9394 | 0 | 0 | 316.9658 | 0 | 0 | 25.9405 | 0 | 0 | 500 | 2 | 9.6416 | 250 | 90 | 0 | 0 | 0 | 10 | 0.01 | 9.6956 | 24.4836 | 7.9544 | 0.22764 | 0.8283 | 23.3407 | 0.028775 | 0.001286 | 0.91414 | 0.001175 | 7.4275 | 6.6118
2022-11-22 04:05:01.698 | 61706.17 | 3.965315 | 0 | 498.7836 | 0 | 500 | 317.0004 | 0 | 0 | 25.9394 | 0 | 0 | 317.0002 | 0 | 0 | 25.9379 | 0 | 0 | 500 | 2 | 9.643 | 250 | 90 | 0 | 0 | 0 | 10 | 0.01 | 9.6942 | 24.4842 | 7.9407 | 0.22783 | 0.82833 | 23.33 | 0.028776 | 0.001286 | 0.91414 | 0.001175 | 7.4275 | 6.6116
2022-11-22 04:05:07.910 | 61712.38 | 3.9055634 | 0 | 498.7697 | 0 | 500 | 317.0004 | 0 | 0 | 25.9394 | 0 | 0 | 316.9157 | 0 | 0 | 25.9411 | 0 | 0 | 500 | 2 | 9.6491 | 250 | 90 | 0 | 0 | 0 | 10 | 0.01 | 9.6931 | 24.4849 | 7.93 | 0.22753 | 0.82835 | 23.338 | 0.028776 | 0.001286 | 0.91413 | 0.001175 | 7.4262 | 6.6104
2022-11-22 04:05:14.072 | 61718.54 | 3.9332464 | 0 | 498.7627 | 0 | 500 | 317.0004 | 0 | 0 | 25.9394 | 0 | 0 | 317.0171 | 0 | 0 | 25.9406 | 0 | 0 | 500 | 2 | 9.6463 | 250 | 90 | 0 | 0 | 0 | 10 | 0.01 | 9.6935 | 24.4847 | 7.9559 | 0.22692 | 0.82834 | 23.322 | 0.028776 | 0.001286 | 0.91414 | 0.001175 | 7.4262 | 6.6103
2022-11-22 04:05:20.294 | 61724.76 | 3.9930015 | 0 | 498.7452 | 0 | 500 | 317.0004 | 0 | 0 | 25.9394 | 0 | 0 | 316.9117 | 0 | 0 | 25.9394 | 0 | 0 | 500 | 2 | 9.6402 | 250 | 90 | 0 | 0 | 0 | 10 | 0.01 | 9.693 | 24.485 | 7.9391 | 0.22707 | 0.82835 | 23.3193 | 0.028776 | 0.001286 | 0.91414 | 0.001175 | 7.4255 | 6.6094
2022-11-22 04:05:26.485 | 61730.96 | 3.9886358 | 0 | 498.7417 | 0 | 500 | 317.0004 | 0 | 0 | 25.9394 | 0 | 0 | 316.9818 | 0 | 0 | 25.9384 | 0 | 0 | 500 | 2 | 9.6406 | 250 | 90 | 0 | 0 | 0 | 10 | 0.01 | 9.6924 | 24.4853 | 7.9391 | 0.22665 | 0.82836 | 23.3247 | 0.028777 | 0.001286 | 0.91415 | 0.001175 | 7.4247 | 6.6085
2022-11-22 04:05:32.652 | 61737.12 | 3.9070184 | 0 | 498.7453 | 0 | 500 | 317.0004 | 0 | 0 | 25.9394 | 0 | 0 | 316.954 | 0 | 0 | 25.9387 | 0 | 0 | 500 | 2 | 9.6489 | 250 | 90 | 0 | 0 | 0 | 10 | 0.01 | 9.692 | 24.4855 | 7.9361 | 0.22701 | 0.82837 | 23.3327 | 0.028776 | 0.001286 | 0.91413 | 0.001175 | 7.4245 | 6.6084
2022-11-22 04:05:38.797 | 61743.27 | 3.9201322 | 0 | 498.7419 | 0 | 500 | 317.0004 | 0 | 0 | 25.9394 | 0 | 0 | 316.948 | 0 | 0 | 25.9383 | 0 | 0 | 500 | 2 | 9.6476 | 250 | 90 | 0 | 0 | 0 | 10 | 0.01 | 9.69 | 24.4866 | 7.933 | 0.22667 | 0.8284 | 23.314 | 0.028777 | 0.001286 | 0.91412 | 0.001175 | 7.424 | 6.608
2022-11-22 04:05:45.004 | 61749.47 | 3.915758 | 0 | 498.7453 | 0 | 500 | 317.0004 | 0 | 0 | 25.9394 | 0 | 0 | 316.9346 | 0 | 0 | 25.9392 | 0 | 0 | 500 | 2 | 9.6481 | 250 | 90 | 0 | 0 | 0 | 10 | 0.01 | 9.6898 | 24.4865 | 7.9376 | 0.22716 | 0.8284 | 23.3407 | 0.028777 | 0.001286 | 0.91413 | 0.001175 | 7.4252 | 6.6092
2022-11-22 04:05:51.215 | 61755.68 | 3.9667704 | 0 | 498.742 | 0 | 500 | 317.0004 | 0 | 0 | 25.9394 | 0 | 0 | 317.0148 | 0 | 0 | 25.9409 | 0 | 0 | 500 | 2 | 9.6428 | 250 | 90 | 0 | 0 | 0 | 10 | 0.01 | 9.6882 | 24.4874 | 7.9193 | 0.22649 | 0.82843 | 23.33 | 0.028779 | 0.001286 | 0.91413 | 0.001175 | 7.4237 | 6.6077
2022-11-22 04:05:57.388 | 61761.86 | 3.9551103 | 0 | 498.7455 | 0 | 500 | 317.0004 | 0 | 0 | 25.9394 | 0 | 0 | 316.9392 | 0 | 0 | 25.9374 | 0 | 0 | 500 | 2 | 9.644 | 250 | 90 | 0 | 0 | 0 | 10 | 0.01 | 9.6897 | 24.4866 | 7.9376 | 0.22713 | 0.8284 | 23.338 | 0.028779 | 0.001286 | 0.91415 | 0.001175 | 7.4236 | 6.6074
2022-11-22 04:06:03.589 | 61768.06 | 3.9492805 | 0 | 498.7177 | 0 | 500 | 317.0004 | 0 | 0 | 25.9394 | 0 | 0 | 317.0446 | 0 | 0 | 25.9379 | 0 | 0 | 500 | 2 | 9.6446 | 250 | 90 | 0 | 0 | 0 | 10 | 0.01 | 9.6888 | 24.4871 | 7.93 | 0.22684 | 0.82842 | 23.3327 | 0.02878 | 0.001286 | 0.91416 | 0.001175 | 7.4227 | 6.6065
2022-11-22 04:06:09.774 | 61774.24 | 3.9317913 | 0 | 498.7808 | 0 | 500 | 317.0004 | 0 | 0 | 25.9394 | 0 | 0 | 317.0295 | 0 | 0 | 25.9379 | 0 | 0 | 500 | 2 | 9.6464 | 250 | 90 | 0 | 0 | 0 | 10 | 0.01 | 9.6887 | 24.4872 | 7.93 | 0.22669 | 0.82842 | 23.322 | 0.028779 | 0.001286 | 0.91414 | 0.001175 | 7.4221 | 6.6059
2022-11-22 04:06:15.966 | 61780.44 | 3.937621 | 0 | 498.8053 | 0 | 500 | 317.0004 | 0 | 0 | 25.9394 | 0 | 0 | 317.0019 | 0 | 0 | 25.9392 | 0 | 0 | 500 | 2 | 9.6458 | 250 | 90 | 0 | 0 | 0 | 10 | 0.01 | 9.6875 | 24.4878 | 7.9391 | 0.22699 | 0.82844 | 23.3247 | 0.02878 | 0.001286 | 0.91414 | 0.001175 | 7.4215 | 6.6051
2022-11-22 04:06:22.139 | 61786.61 | 4.0163236 | 0 | 498.8299 | 0 | 500 | 317.0004 | 0 | 0 | 25.9394 | 0 | 0 | 317.0227 | 0 | 0 | 25.9365 | 0 | 0 | 500 | 2 | 9.6378 | 250 | 90 | 0 | 0 | 0 | 10 | 0.01 | 9.6901 | 24.4865 | 7.9391 | 0.22691 | 0.8284 | 23.3193 | 0.02878 | 0.001286 | 0.91417 | 0.001175 | 7.4203 | 6.604
2022-11-22 04:06:28.314 | 61792.78 | 3.9390762 | 0 | 498.8405 | 0 | 500 | 317.0004 | 0 | 0 | 25.9394 | 0 | 0 | 316.9781 | 0 | 0 | 25.9373 | 0 | 0 | 500 | 2 | 9.6457 | 250 | 90 | 0 | 0 | 0 | 10 | 0.01 | 9.6844 | 24.4892 | 7.9514 | 0.22756 | 0.82849 | 23.3407 | 0.02878 | 0.001286 | 0.91412 | 0.001175 | 7.4211 | 6.6049
2022-11-22 04:06:34.497 | 61798.97 | 4.013413 | 0 | 498.8475 | 0 | 500 | 317.0004 | 0 | 0 | 25.9394 | 0 | 0 | 316.9807 | 0 | 0 | 25.9382 | 0 | 0 | 500 | 2 | 9.6381 | 250 | 90 | 0 | 0 | 0 | 10 | 0.01 | 9.6852 | 24.489 | 7.9468 | 0.22713 | 0.82848 | 23.3193 | 0.02878 | 0.001286 | 0.91413 | 0.001175 | 7.4208 | 6.6046
2022-11-22 04:06:40.664 | 61805.13 | 3.9769752 | 0 | 498.8442 | 0 | 500 | 317.0004 | 0 | 0 | 25.9394 | 0 | 0 | 317.0094 | 0 | 0 | 25.9379 | 0 | 0 | 500 | 2 | 9.6418 | 250 | 90 | 0 | 0 | 0 | 10 | 0.01 | 9.6863 | 24.4884 | 7.9224 | 0.22652 | 0.82846 | 23.33 | 0.02878 | 0.001286 | 0.91412 | 0.001175 | 7.4203 | 6.604
2022-11-22 04:06:46.864 | 61811.33 | 3.9871805 | 0 | 498.8129 | 0 | 500 | 317.0004 | 0 | 0 | 25.9394 | 0 | 0 | 317.0049 | 0 | 0 | 25.9383 | 0 | 0 | 500 | 2 | 9.6408 | 250 | 90 | 0 | 0 | 0 | 10 | 0.01 | 9.6851 | 24.489 | 7.9468 | 0.22697 | 0.82848 | 23.33 | 0.028781 | 0.001286 | 0.91414 | 0.001175 | 7.419 | 6.6026
2022-11-22 04:06:53.079 | 61817.55 | 3.994466 | 0 | 498.8163 | 0 | 500 | 317.0004 | 0 | 0 | 25.9394 | 0 | 0 | 316.9557 | 0 | 0 | 25.9394 | 0 | 0 | 500 | 2 | 9.64 | 250 | 90 | 0 | 0 | 0 | 10 | 0.01 | 9.6838 | 24.4896 | 7.9483 | 0.22681 | 0.8285 | 23.3407 | 0.028781 | 0.001286 | 0.91413 | 0.001175 | 7.4193 | 6.6026
2022-11-22 04:06:59.289 | 61823.76 | 4.0279846 | 0 | 498.8094 | 0 | 500 | 317.0004 | 0 | 0 | 25.9394 | 0 | 0 | 316.9567 | 0 | 0 | 25.9431 | 0 | 0 | 500 | 2 | 9.6366 | 250 | 90 | 0 | 0 | 0 | 10 | 0.01 | 9.6827 | 24.4903 | 7.9407 | 0.22627 | 0.82852 | 23.3407 | 0.028782 | 0.001286 | 0.91414 | 0.001175 | 7.4182 | 6.6019
2022-11-22 04:07:05.505 | 61829.97 | 4.0002966 | 0 | 498.7955 | 0 | 500 | 317.0004 | 0 | 0 | 25.9394 | 0 | 0 | 316.9543 | 0 | 0 | 25.9363 | 0 | 0 | 500 | 2 | 9.6394 | 250 | 90 | 0 | 0 | 0 | 10 | 0.01 | 9.6811 | 24.491 | 7.93 | 0.22713 | 0.82855 | 23.346 | 0.028783 | 0.001286 | 0.91412 | 0.001175 | 7.4192 | 6.6027
2022-11-22 04:07:11.684 | 61836.15 | 3.965315 | 0 | 498.7886 | 0 | 500 | 317.0004 | 0 | 0 | 25.9394 | 0 | 0 | 316.894 | 0 | 0 | 25.9396 | 0 | 0 | 500 | 2 | 9.643 | 250 | 90 | 0 | 0 | 0 | 10 | 0.01 | 9.6807 | 24.4911 | 7.9529 | 0.22749 | 0.82856 | 23.3327 | 0.028782 | 0.001286 | 0.9141 | 0.001175 | 7.4175 | 6.6011
2022-11-22 04:07:17.879 | 61842.35 | 3.9274168 | 0 | 498.7818 | 0 | 500 | 317.0004 | 0 | 0 | 25.9394 | 0 | 0 | 317.0155 | 0 | 0 | 25.9357 | 0 | 0 | 500 | 2 | 9.6469 | 250 | 90 | 0 | 0 | 0 | 10 | 0.01 | 9.6797 | 24.4917 | 7.9193 | 0.22638 | 0.82857 | 23.322 | 0.028783 | 0.001286 | 0.91412 | 0.001175 | 7.418 | 6.6015
2022-11-22 04:07:24.081 | 61848.55 | 3.9478254 | 0 | 498.7819 | 0 | 500 | 317.0004 | 0 | 0 | 25.9394 | 0 | 0 | 317.0839 | 0 | 0 | 25.9379 | 0 | 0 | 500 | 2 | 9.6448 | 250 | 90 | 0 | 0 | 0 | 10 | 0.01 | 9.6805 | 24.4913 | 7.93 | 0.22669 | 0.82856 | 23.322 | 0.028783 | 0.001286 | 0.91413 | 0.001175 | 7.4163 | 6.5995
2022-11-22 04:07:30.265 | 61854.74 | 3.9332464 | 0 | 498.7785 | 0 | 500 | 317.0004 | 0 | 0 | 25.9394 | 0 | 0 | 316.9769 | 0 | 0 | 25.9426 | 0 | 0 | 500 | 2 | 9.6463 | 250 | 90 | 0 | 0 | 0 | 10 | 0.01 | 9.6806 | 24.4911 | 7.9544 | 0.22764 | 0.82856 | 23.3407 | 0.028783 | 0.001286 | 0.91413 | 0.001175 | 7.4171 | 6.6004
2022-11-22 04:07:36.478 | 61860.95 | 3.9667704 | 0 | 498.7822 | 0 | 500 | 317.0004 | 0 | 0 | 25.9394 | 0 | 0 | 316.9677 | 0 | 0 | 25.9418 | 0 | 0 | 500 | 2 | 9.6428 | 250 | 90 | 0 | 0 | 0 | 10 | 0.01 | 9.6809 | 24.4911 | 7.9391 | 0.2268 | 0.82855 | 23.3113 | 0.028784 | 0.001286 | 0.91415 | 0.001175 | 7.4159 | 6.5994
2022-11-22 04:07:42.661 | 61867.13 | 3.9434507 | 0 | 498.7682 | 0 | 500 | 317.0004 | 0 | 0 | 25.9394 | 0 | 0 | 317.0417 | 0 | 0 | 25.9364 | 0 | 0 | 500 | 2 | 9.6452 | 250 | 90 | 0 | 0 | 0 | 10 | 0.01 | 9.68 | 24.4916 | 7.9254 | 0.22652 | 0.82857 | 23.3193 | 0.028784 | 0.001286 | 0.91413 | 0.001175 | 7.4155 | 6.5988
2022-11-22 04:07:48.894 | 61873.36 | 3.9230423 | 0 | 498.7263 | 0 | 500 | 317.0004 | 0 | 0 | 25.9394 | 0 | 0 | 316.951 | 0 | 0 | 25.9396 | 0 | 0 | 500 | 2 | 9.6473 | 250 | 90 | 0 | 0 | 0 | 10 | 0.01 | 9.6788 | 24.492 | 7.9193 | 0.2266 | 0.82859 | 23.338 | 0.028784 | 0.001286 | 0.91413 | 0.001175 | 7.415 | 6.5985
2022-11-22 04:07:55.091 | 61879.56 | 3.9536552 | 0 | 498.7613 | 0 | 500 | 317.0004 | 0 | 0 | 25.9394 | 0 | 0 | 317.0087 | 0 | 0 | 25.9405 | 0 | 0 | 500 | 2 | 9.6442 | 250 | 90 | 0 | 0 | 0 | 10 | 0.01 | 9.6772 | 24.4928 | 7.9376 | 0.22705 | 0.82861 | 23.3327 | 0.028785 | 0.001286 | 0.91412 | 0.001175 | 7.4155 | 6.5988
2022-11-22 04:08:01.273 | 61885.74 | 3.9317913 | 0 | 498.7648 | 0 | 500 | 317.0004 | 0 | 0 | 25.9394 | 0 | 0 | 316.9669 | 0 | 0 | 25.9381 | 0 | 0 | 500 | 2 | 9.6464 | 250 | 90 | 0 | 0 | 0 | 10 | 0.01 | 9.6781 | 24.4924 | 7.9361 | 0.22697 | 0.8286 | 23.33 | 0.028784 | 0.001286 | 0.91413 | 0.001175 | 7.415 | 6.5983
2022-11-22 04:08:07.480 | 61891.95 | 4.0148683 | 0 | 498.7825 | 0 | 500 | 317.0004 | 0 | 0 | 25.9394 | 0 | 0 | 317.0611 | 0 | 0 | 25.9368 | 0 | 0 | 500 | 2 | 9.6379 | 250 | 90 | 0 | 0 | 0 | 10 | 0.01 | 9.677 | 24.493 | 7.93 | 0.22669 | 0.82862 | 23.322 | 0.028785 | 0.001286 | 0.91412 | 0.001175 | 7.4149 | 6.598
2022-11-22 04:08:13.662 | 61898.13 | 3.9259617 | 0 | 498.7823 | 0 | 500 | 317.0004 | 0 | 0 | 25.9394 | 0 | 0 | 316.9134 | 0 | 0 | 25.9371 | 0 | 0 | 500 | 2 | 9.647 | 250 | 90 | 0 | 0 | 0 | 10 | 0.01 | 9.6755 | 24.4938 | 7.9193 | 0.22693 | 0.82864 | 23.3247 | 0.028786 | 0.001286 | 0.91413 | 0.001175 | 7.4125 | 6.5958
2022-11-22 04:08:19.863 | 61904.33 | 3.9405406 | 0 | 498.7719 | 0 | 500 | 317.0004 | 0 | 0 | 25.9394 | 0 | 0 | 316.9499 | 0 | 0 | 25.9401 | 0 | 0 | 500 | 2 | 9.6455 | 250 | 90 | 0 | 0 | 0 | 10 | 0.01 | 9.6758 | 24.4935 | 7.9422 | 0.22691 | 0.82864 | 23.3247 | 0.028787 | 0.001286 | 0.91414 | 0.001175 | 7.4118 | 6.5952
2022-11-22 04:08:26.049 | 61910.52 | 3.9449058 | 0 | 498.7512 | 0 | 500 | 317.0004 | 0 | 0 | 25.9394 | 0 | 0 | 316.9793 | 0 | 0 | 25.94 | 0 | 0 | 500 | 2 | 9.6451 | 250 | 90 | 0 | 0 | 0 | 10 | 0.01 | 9.674 | 24.4945 | 7.9315 | 0.22704 | 0.82867 | 23.346 | 0.028787 | 0.001286 | 0.91414 | 0.001175 | 7.413 | 6.5961
2022-11-22 04:08:32.233 | 61916.7 | 3.946361 | 0 | 498.7581 | 0 | 500 | 317.0004 | 0 | 0 | 25.9394 | 0 | 0 | 316.9025 | 0 | 0 | 25.9344 | 0 | 0 | 500 | 2 | 9.6449 | 250 | 90 | 0 | 0 | 0 | 10 | 0.01 | 9.6734 | 24.4948 | 7.933 | 0.22642 | 0.82868 | 23.338 | 0.028787 | 0.001286 | 0.91412 | 0.001175 | 7.4124 | 6.5957
2022-11-22 04:08:38.446 | 61922.92 | 3.9769752 | 0 | 498.7789 | 0 | 500 | 317.0004 | 0 | 0 | 25.9394 | 0 | 0 | 316.955 | 0 | 0 | 25.9351 | 0 | 0 | 500 | 2 | 9.6418 | 250 | 90 | 0 | 0 | 0 | 10 | 0.01 | 9.6723 | 24.4952 | 7.9376 | 0.22707 | 0.82869 | 23.3407 | 0.028787 | 0.001286 | 0.91411 | 0.001175 | 7.4108 | 6.5939
2022-11-22 04:08:44.616 | 61929.09 | 3.959485 | 0 | 498.7859 | 0 | 500 | 317.0004 | 0 | 0 | 25.9394 | 0 | 0 | 316.9155 | 0 | 0 | 25.9394 | 0 | 0 | 500 | 2 | 9.6436 | 250 | 90 | 0 | 0 | 0 | 10 | 0.01 | 9.672 | 24.4954 | 7.9529 | 0.22749 | 0.8287 | 23.3327 | 0.028788 | 0.001286 | 0.91413 | 0.001175 | 7.4106 | 6.5939
2022-11-22 04:08:50.772 | 61935.24 | 3.9317913 | 0 | 498.7966 | 0 | 500 | 317.0004 | 0 | 0 | 25.9394 | 0 | 0 | 316.9393 | 0 | 0 | 25.9385 | 0 | 0 | 500 | 2 | 9.6464 | 250 | 90 | 0 | 0 | 0 | 10 | 0.01 | 9.6713 | 24.4958 | 7.9636 | 0.22765 | 0.82871 | 23.322 | 0.028788 | 0.001286 | 0.91412 | 0.001175 | 7.4108 | 6.5939
2022-11-22 04:08:56.971 | 61941.44 | 3.9405406 | 0 | 498.8069 | 0 | 500 | 317.0004 | 0 | 0 | 25.9394 | 0 | 0 | 316.962 | 0 | 0 | 25.941 | 0 | 0 | 500 | 2 | 9.6455 | 250 | 90 | 0 | 0 | 0 | 10 | 0.01 | 9.6709 | 24.496 | 7.933 | 0.22692 | 0.82872 | 23.3327 | 0.028788 | 0.001286 | 0.91412 | 0.001175 | 7.4108 | 6.5937
2022-11-22 04:09:03.148 | 61947.62 | 3.9347014 | 0 | 498.8138 | 0 | 500 | 317.0004 | 0 | 0 | 25.9394 | 0 | 0 | 316.8562 | 0 | 0 | 25.9404 | 0 | 0 | 500 | 2 | 9.6461 | 250 | 90 | 0 | 0 | 0 | 10 | 0.01 | 9.672 | 24.4954 | 7.9224 | 0.22658 | 0.8287 | 23.33 | 0.028788 | 0.001286 | 0.91412 | 0.001175 | 7.41 | 6.593
2022-11-22 04:09:09.319 | 61953.79 | 3.9390762 | 0 | 498.8139 | 0 | 500 | 317.0004 | 0 | 0 | 25.9394 | 0 | 0 | 316.9795 | 0 | 0 | 25.9417 | 0 | 0 | 500 | 2 | 9.6457 | 250 | 90 | 0 | 0 | 0 | 10 | 0.01 | 9.6697 | 24.4967 | 7.9346 | 0.22667 | 0.82874 | 23.3113 | 0.028789 | 0.001286 | 0.91412 | 0.001175 | 7.4095 | 6.5927
2022-11-22 04:09:15.498 | 61959.97 | 4.0206985 | 0 | 498.8103 | 0 | 500 | 317.0004 | 0 | 0 | 25.9394 | 0 | 0 | 316.9836 | 0 | 0 | 25.9387 | 0 | 0 | 500 | 2 | 9.6373 | 250 | 90 | 0 | 0 | 0 | 10 | 0.01 | 9.6687 | 24.497 | 7.933 | 0.22689 | 0.82876 | 23.33 | 0.028789 | 0.001286 | 0.91412 | 0.001175 | 7.4095 | 6.5924
2022-11-22 04:09:21.694 | 61966.16 | 3.981341 | 0 | 498.8031 | 0 | 500 | 317.0004 | 0 | 0 | 25.9394 | 0 | 0 | 317.0262 | 0 | 0 | 25.94 | 0 | 0 | 500 | 2 | 9.6413 | 250 | 90 | 0 | 0 | 0 | 10 | 0.01 | 9.6699 | 24.4964 | 7.9361 | 0.22701 | 0.82874 | 23.3327 | 0.028791 | 0.001286 | 0.91415 | 0.001175 | 7.4085 | 6.5913
2022-11-22 04:09:27.883 | 61972.35 | 3.937621 | 0 | 498.8031 | 0 | 500 | 317.0004 | 0 | 0 | 25.9394 | 0 | 0 | 316.9892 | 0 | 0 | 25.9373 | 0 | 0 | 500 | 2 | 9.6458 | 250 | 90 | 0 | 0 | 0 | 10 | 0.01 | 9.6691 | 24.4969 | 7.9498 | 0.22729 | 0.82875 | 23.3247 | 0.02879 | 0.001286 | 0.91412 | 0.001175 | 7.4072 | 6.59
2022-11-22 04:09:34.038 | 61978.51 | 3.9172223 | 0 | 498.7892 | 0 | 500 | 317.0004 | 0 | 0 | 25.9394 | 0 | 0 | 316.9057 | 0 | 0 | 25.9379 | 0 | 0 | 500 | 2 | 9.6479 | 250 | 90 | 0 | 0 | 0 | 10 | 0.01 | 9.6678 | 24.4975 | 7.9193 | 0.22653 | 0.82877 | 23.3327 | 0.02879 | 0.001286 | 0.91412 | 0.001175 | 7.4079 | 6.5906
2022-11-22 04:09:40.221 | 61984.69 | 3.9419956 | 0 | 498.7856 | 0 | 500 | 317.0004 | 0 | 0 | 25.9394 | 0 | 0 | 316.9336 | 0 | 0 | 25.9381 | 0 | 0 | 500 | 2 | 9.6454 | 250 | 90 | 0 | 0 | 0 | 10 | 0.01 | 9.6669 | 24.498 | 7.933 | 0.22667 | 0.82879 | 23.314 | 0.028789 | 0.001286 | 0.9141 | 0.001175 | 7.4065 | 6.5893
2022-11-22 04:09:46.412 | 61990.88 | 3.9682255 | 0 | 498.7714 | 0 | 500 | 317.0004 | 0 | 0 | 25.9394 | 0 | 0 | 316.915 | 0 | 0 | 25.9436 | 0 | 0 | 500 | 2 | 9.6427 | 250 | 90 | 0 | 0 | 0 | 10 | 0.01 | 9.6656 | 24.4985 | 7.9376 | 0.22716 | 0.82881 | 23.3407 | 0.028791 | 0.001286 | 0.91412 | 0.001175 | 7.4076 | 6.5905
2022-11-22 04:09:52.597 | 61997.07 | 3.9565656 | 0 | 498.7713 | 0 | 500 | 317.0004 | 0 | 0 | 25.9394 | 0 | 0 | 316.9181 | 0 | 0 | 25.9379 | 0 | 0 | 500 | 2 | 9.6439 | 250 | 90 | 0 | 0 | 0 | 10 | 0.01 | 9.6668 | 24.4982 | 7.9681 | 0.22661 | 0.82879 | 23.2953 | 0.028792 | 0.001286 | 0.91413 | 0.001175 | 7.406 | 6.5889
2022-11-22 04:09:58.753 | 62003.22 | 3.994466 | 0 | 498.7466 | 0 | 500 | 317.0004 | 0 | 0 | 25.9394 | 0 | 0 | 316.9828 | 0 | 0 | 25.9394 | 0 | 0 | 500 | 2 | 9.64 | 250 | 90 | 0 | 0 | 0 | 10 | 0.01 | 9.6648 | 24.4989 | 7.93 | 0.22714 | 0.82882 | 23.3193 | 0.028792 | 0.001286 | 0.91413 | 0.001175 | 7.4049 | 6.5876
2022-11-22 04:10:04.943 | 62009.41 | 3.9405406 | 0 | 498.7395 | 0 | 500 | 317.0004 | 0 | 0 | 25.9394 | 0 | 0 | 316.9674 | 0 | 0 | 25.9385 | 0 | 0 | 500 | 2 | 9.6455 | 250 | 90 | 0 | 0 | 0 | 10 | 0.01 | 9.6661 | 24.4984 | 7.9361 | 0.22761 | 0.8288 | 23.314 | 0.028792 | 0.001286 | 0.91414 | 0.001175 | 7.4053 | 6.588
2022-11-22 04:10:11.143 | 62015.61 | 3.990091 | 0 | 498.7289 | 0 | 500 | 317.0004 | 0 | 0 | 25.9394 | 0 | 0 | 316.9402 | 0 | 0 | 25.9374 | 0 | 0 | 500 | 2 | 9.6405 | 250 | 90 | 0 | 0 | 0 | 10 | 0.01 | 9.6617 | 24.5005 | 7.9346 | 0.22692 | 0.82887 | 23.3113 | 0.028793 | 0.001286 | 0.91412 | 0.001175 | 7.4049 | 6.5877
2022-11-22 04:10:17.340 | 62021.81 | 3.9347014 | 0 | 498.7079 | 0 | 500 | 317.0004 | 0 | 0 | 25.9394 | 0 | 0 | 317.0763 | 0 | 0 | 25.9364 | 0 | 0 | 500 | 2 | 9.6461 | 250 | 90 | 0 | 0 | 0 | 10 | 0.01 | 9.6655 | 24.4988 | 7.9254 | 0.22641 | 0.82881 | 23.3247 | 0.028793 | 0.001286 | 0.91415 | 0.001175 | 7.4049 | 6.5876
2022-11-22 04:10:23.544 | 62028.01 | 3.9580207 | 0 | 498.7076 | 0 | 500 | 317.0004 | 0 | 0 | 25.9394 | 0 | 0 | 317.0624 | 0 | 0 | 25.9388 | 0 | 0 | 500 | 2 | 9.6437 | 250 | 90 | 0 | 0 | 0 | 10 | 0.01 | 9.6634 | 24.4995 | 7.9346 | 0.22767 | 0.82884 | 23.3113 | 0.028793 | 0.001286 | 0.91413 | 0.001175 | 7.404 | 6.5869
2022-11-22 04:10:29.742 | 62034.21 | 4.003207 | 0 | 498.7005 | 0 | 500 | 317.0004 | 0 | 0 | 25.9394 | 0 | 0 | 316.9589 | 0 | 0 | 25.9411 | 0 | 0 | 500 | 2 | 9.6391 | 250 | 90 | 0 | 0 | 0 | 10 | 0.01 | 9.6635 | 24.4996 | 7.9407 | 0.2271 | 0.82884 | 23.33 | 0.028795 | 0.001286 | 0.91416 | 0.001175 | 7.4031 | 6.5858
2022-11-22 04:10:35.923 | 62040.39 | 4.0148683 | 0 | 498.6967 | 0 | 500 | 317.0004 | 0 | 0 | 25.9394 | 0 | 0 | 316.9856 | 0 | 0 | 25.9413 | 0 | 0 | 500 | 2 | 9.6379 | 250 | 90 | 0 | 0 | 0 | 10 | 0.01 | 9.6628 | 24.4999 | 7.9193 | 0.2266 | 0.82885 | 23.338 | 0.028795 | 0.001286 | 0.91415 | 0.001175 | 7.4032 | 6.5857
2022-11-22 04:10:42.111 | 62046.58 | 3.9274168 | 0 | 498.6967 | 0 | 500 | 317.0004 | 0 | 0 | 25.9394 | 0 | 0 | 316.8739 | 0 | 0 | 25.9384 | 0 | 0 | 500 | 2 | 9.6469 | 250 | 90 | 0 | 0 | 0 | 10 | 0.01 | 9.6616 | 24.5006 | 7.9391 | 0.22699 | 0.82888 | 23.3247 | 0.028794 | 0.001286 | 0.91412 | 0.001175 | 7.4034 | 6.586
2022-11-22 04:10:48.272 | 62052.74 | 3.9522002 | 0 | 498.6929 | 0 | 500 | 317.0004 | 0 | 0 | 25.9394 | 0 | 0 | 317.0703 | 0 | 0 | 25.9389 | 0 | 0 | 500 | 2 | 9.6443 | 250 | 90 | 0 | 0 | 0 | 10 | 0.01 | 9.6616 | 24.5006 | 7.9391 | 0.22695 | 0.82888 | 23.322 | 0.028795 | 0.001286 | 0.91415 | 0.001175 | 7.4028 | 6.5855
2022-11-22 04:10:54.473 | 62058.94 | 3.915758 | 0 | 498.6892 | 0 | 500 | 317.0004 | 0 | 0 | 25.9394 | 0 | 0 | 316.9999 | 0 | 0 | 25.9396 | 0 | 0 | 500 | 2 | 9.6481 | 250 | 90 | 0 | 0 | 0 | 10 | 0.01 | 9.6605 | 24.501 | 7.9407 | 0.22732 | 0.82889 | 23.346 | 0.028795 | 0.001286 | 0.91414 | 0.001175 | 7.4018 | 6.5846
2022-11-22 04:11:00.648 | 62065.12 | 3.9580207 | 0 | 498.6822 | 0 | 500 | 317.0004 | 0 | 0 | 25.9394 | 0 | 0 | 317.0464 | 0 | 0 | 25.9407 | 0 | 0 | 500 | 2 | 9.6437 | 250 | 90 | 0 | 0 | 0 | 10 | 0.01 | 9.6593 | 24.5017 | 7.933 | 0.22681 | 0.82891 | 23.3247 | 0.028795 | 0.001286 | 0.91412 | 0.001175 | 7.4017 | 6.5843
2022-11-22 04:11:06.840 | 62071.31 | 3.918677 | 0 | 498.6574 | 0 | 500 | 317.0004 | 0 | 0 | 25.9394 | 0 | 0 | 316.9699 | 0 | 0 | 25.9352 | 0 | 0 | 500 | 2 | 9.6478 | 250 | 90 | 0 | 0 | 0 | 10 | 0.01 | 9.6602 | 24.5013 | 7.9391 | 0.22691 | 0.8289 | 23.3193 | 0.028795 | 0.001286 | 0.91413 | 0.001175 | 7.4 | 6.5825
2022-11-22 04:11:13.053 | 62077.52 | 3.9667704 | 0 | 498.6468 | 0 | 500 | 317.0004 | 0 | 0 | 25.9394 | 0 | 0 | 317.0634 | 0 | 0 | 25.9394 | 0 | 0 | 500 | 2 | 9.6428 | 250 | 90 | 0 | 0 | 0 | 10 | 0.01 | 9.6589 | 24.502 | 7.933 | 0.22674 | 0.82892 | 23.3193 | 0.028796 | 0.001286 | 0.91414 | 0.001175 | 7.3998 | 6.5824
2022-11-22 04:11:19.261 | 62083.73 | 3.9492805 | 0 | 498.643 | 0 | 500 | 317.0004 | 0 | 0 | 25.9394 | 0 | 0 | 316.988 | 0 | 0 | 25.9352 | 0 | 0 | 500 | 2 | 9.6446 | 250 | 90 | 0 | 0 | 0 | 10 | 0.01 | 9.6569 | 24.5029 | 7.9391 | 0.22706 | 0.82895 | 23.33 | 0.028797 | 0.001286 | 0.91413 | 0.001175 | 7.3997 | 6.5822
2022-11-22 04:11:25.472 | 62089.94 | 3.9215872 | 0 | 498.6463 | 0 | 500 | 317.0004 | 0 | 0 | 25.9394 | 0 | 0 | 317.0049 | 0 | 0 | 25.9413 | 0 | 0 | 500 | 2 | 9.6475 | 250 | 90 | 0 | 0 | 0 | 10 | 0.01 | 9.657 | 24.5029 | 7.9529 | 0.2272 | 0.82895 | 23.3113 | 0.028796 | 0.001286 | 0.91412 | 0.001175 | 7.3983 | 6.5805
2022-11-22 04:11:31.670 | 62096.14 | 3.9143028 | 0 | 498.6602 | 0 | 500 | 317.0004 | 0 | 0 | 25.9394 | 0 | 0 | 317.0289 | 0 | 0 | 25.9379 | 0 | 0 | 500 | 2 | 9.6482 | 250 | 90 | 0 | 0 | 0 | 10 | 0.01 | 9.6571 | 24.5029 | 7.9239 | 0.22667 | 0.82895 | 23.3327 | 0.028798 | 0.001286 | 0.91415 | 0.001175 | 7.3985 | 6.5809
2022-11-22 04:11:37.882 | 62102.35 | 3.9580207 | 0 | 498.6494 | 0 | 500 | 317.0004 | 0 | 0 | 25.9394 | 0 | 0 | 317.0219 | 0 | 0 | 25.9409 | 0 | 0 | 500 | 2 | 9.6437 | 250 | 90 | 0 | 0 | 0 | 10 | 0.01 | 9.6555 | 24.5035 | 7.9575 | 0.22745 | 0.82898 | 23.3247 | 0.028798 | 0.001286 | 0.91414 | 0.001175 | 7.3978 | 6.58
2022-11-22 04:11:44.076 | 62108.55 | 3.9507356 | 0 | 498.6528 | 0 | 500 | 317.0004 | 0 | 0 | 25.9394 | 0 | 0 | 316.974 | 0 | 0 | 25.9427 | 0 | 0 | 500 | 2 | 9.6445 | 250 | 90 | 0 | 0 | 0 | 10 | 0.01 | 9.6556 | 24.5035 | 7.9376 | 0.22697 | 0.82898 | 23.338 | 0.028798 | 0.001286 | 0.91414 | 0.001175 | 7.398 | 6.5802
2022-11-22 04:11:50.270 | 62114.74 | 3.946361 | 0 | 498.6526 | 0 | 500 | 317.0004 | 0 | 0 | 25.9394 | 0 | 0 | 316.9786 | 0 | 0 | 25.9401 | 0 | 0 | 500 | 2 | 9.6449 | 250 | 90 | 0 | 0 | 0 | 10 | 0.01 | 9.6536 | 24.5045 | 7.9086 | 0.2268 | 0.82901 | 23.3327 | 0.028798 | 0.001286 | 0.91412 | 0.001175 | 7.3964 | 6.5786
2022-11-22 04:11:56.452 | 62120.92 | 3.959485 | 0 | 498.6664 | 0 | 500 | 317.0004 | 0 | 0 | 25.9394 | 0 | 0 | 317.008 | 0 | 0 | 25.9356 | 0 | 0 | 500 | 2 | 9.6436 | 250 | 90 | 0 | 0 | 0 | 10 | 0.01 | 9.6529 | 24.5048 | 7.9224 | 0.22745 | 0.82902 | 23.322 | 0.028799 | 0.001286 | 0.91412 | 0.001175 | 7.3976 | 6.5799
2022-11-22 04:12:02.638 | 62127.11 | 3.9303362 | 0 | 498.6802 | 0 | 500 | 317.0004 | 0 | 0 | 25.9394 | 0 | 0 | 316.973 | 0 | 0 | 25.9427 | 0 | 0 | 500 | 2 | 9.6466 | 250 | 90 | 0 | 0 | 0 | 10 | 0.01 | 9.6545 | 24.5041 | 7.9422 | 0.22704 | 0.82899 | 23.322 | 0.028798 | 0.001286 | 0.91412 | 0.001175 | 7.3955 | 6.5778
2022-11-22 04:12:08.795 | 62133.26 | 3.9259617 | 0 | 498.6837 | 0 | 500 | 317.0004 | 0 | 0 | 25.9394 | 0 | 0 | 316.9299 | 0 | 0 | 25.9354 | 0 | 0 | 500 | 2 | 9.647 | 250 | 90 | 0 | 0 | 0 | 10 | 0.01 | 9.6528 | 24.5049 | 7.9224 | 0.22662 | 0.82902 | 23.3327 | 0.028799 | 0.001286 | 0.91414 | 0.001175 | 7.3965 | 6.5788
2022-11-22 04:12:14.990 | 62139.46 | 3.9871805 | 0 | 498.6869 | 0 | 500 | 317.0004 | 0 | 0 | 25.9394 | 0 | 0 | 317.0171 | 0 | 0 | 25.9402 | 0 | 0 | 500 | 2 | 9.6408 | 250 | 90 | 0 | 0 | 0 | 10 | 0.01 | 9.6532 | 24.5048 | 7.9422 | 0.227 | 0.82901 | 23.3193 | 0.028799 | 0.001286 | 0.91413 | 0.001175 | 7.396 | 6.5782
2022-11-22 04:12:21.148 | 62145.62 | 3.9347014 | 0 | 498.6796 | 0 | 500 | 317.0004 | 0 | 0 | 25.9394 | 0 | 0 | 316.9819 | 0 | 0 | 25.9363 | 0 | 0 | 500 | 2 | 9.6461 | 250 | 90 | 0 | 0 | 0 | 10 | 0.01 | 9.6524 | 24.5052 | 7.9391 | 0.22691 | 0.82903 | 23.3193 | 0.028798 | 0.001286 | 0.91411 | 0.001175 | 7.3964 | 6.5784
2022-11-22 04:12:27.368 | 62151.84 | 3.981341 | 0 | 498.669 | 0 | 500 | 317.0004 | 0 | 0 | 25.9394 | 0 | 0 | 317.0117 | 0 | 0 | 25.9369 | 0 | 0 | 500 | 2 | 9.6413 | 250 | 90 | 0 | 0 | 0 | 10 | 0.01 | 9.6501 | 24.5063 | 7.933 | 0.22678 | 0.82907 | 23.322 | 0.028799 | 0.001286 | 0.91409 | 0.001175 | 7.3945 | 6.5763
2022-11-22 04:12:33.571 | 62158.04 | 3.9609404 | 0 | 498.6618 | 0 | 500 | 317.0004 | 0 | 0 | 25.9394 | 0 | 0 | 316.9748 | 0 | 0 | 25.9395 | 0 | 0 | 500 | 2 | 9.6434 | 250 | 90 | 0 | 0 | 0 | 10 | 0.01 | 9.6517 | 24.5054 | 7.9468 | 0.2272 | 0.82904 | 23.3247 | 0.0288 | 0.001286 | 0.91412 | 0.001175 | 7.3955 | 6.5777
2022-11-22 04:12:39.761 | 62164.23 | 4.0148683 | 0 | 498.6513 | 0 | 500 | 317.0004 | 0 | 0 | 25.9394 | 0 | 0 | 316.9862 | 0 | 0 | 25.9412 | 0 | 0 | 500 | 2 | 9.6379 | 250 | 90 | 0 | 0 | 0 | 10 | 0.01 | 9.6503 | 24.5062 | 7.9361 | 0.22675 | 0.82906 | 23.314 | 0.0288 | 0.001286 | 0.91411 | 0.001175 | 7.3927 | 6.5747
2022-11-22 04:12:45.947 | 62170.42 | 3.9667704 | 0 | 498.637 | 0 | 500 | 317.0004 | 0 | 0 | 25.9394 | 0 | 0 | 317.0253 | 0 | 0 | 25.9411 | 0 | 0 | 500 | 2 | 9.6428 | 250 | 90 | 0 | 0 | 0 | 10 | 0.01 | 9.6499 | 24.5064 | 7.9391 | 0.22684 | 0.82907 | 23.314 | 0.028799 | 0.001286 | 0.91411 | 0.001175 | 7.3928 | 6.5749
2022-11-22 04:12:52.133 | 62176.6 | 3.904099 | 0 | 498.6157 | 0 | 500 | 317.0004 | 0 | 0 | 25.9394 | 0 | 0 | 317.0189 | 0 | 0 | 25.9367 | 0 | 0 | 500 | 2 | 9.6492 | 250 | 90 | 0 | 0 | 0 | 10 | 0.01 | 9.6481 | 24.5074 | 7.9346 | 0.22667 | 0.8291 | 23.3113 | 0.0288 | 0.001286 | 0.91411 | 0.001175 | 7.3934 | 6.5754
2022-11-22 04:12:58.336 | 62182.81 | 3.8909857 | 0 | 498.619 | 0 | 500 | 317.0004 | 0 | 0 | 25.9394 | 0 | 0 | 316.9011 | 0 | 0 | 25.9385 | 0 | 0 | 500 | 2 | 9.6506 | 250 | 90 | 0 | 0 | 0 | 10 | 0.01 | 9.6484 | 24.5072 | 7.9224 | 0.22647 | 0.8291 | 23.322 | 0.028801 | 0.001286 | 0.91413 | 0.001175 | 7.3921 | 6.5741
2022-11-22 04:13:04.534 | 62189 | 3.9259617 | 0 | 498.6118 | 0 | 500 | 317.0004 | 0 | 0 | 25.9394 | 0 | 0 | 316.9181 | 0 | 0 | 25.9391 | 0 | 0 | 500 | 2 | 9.647 | 250 | 90 | 0 | 0 | 0 | 10 | 0.01 | 9.6489 | 24.5069 | 7.9422 | 0.22693 | 0.82909 | 23.314 | 0.028801 | 0.001286 | 0.91412 | 0.001175 | 7.3915 | 6.5735
2022-11-22 04:13:10.720 | 62195.19 | 4.003207 | 0 | 498.6151 | 0 | 500 | 317.0004 | 0 | 0 | 25.9394 | 0 | 0 | 316.9876 | 0 | 0 | 25.9412 | 0 | 0 | 500 | 2 | 9.6391 | 250 | 90 | 0 | 0 | 0 | 10 | 0.01 | 9.6479 | 24.5074 | 7.9407 | 0.22713 | 0.8291 | 23.298 | 0.028802 | 0.001286 | 0.91413 | 0.001175 | 7.3918 | 6.5736
2022-11-22 04:13:16.919 | 62201.39 | 3.9478254 | 0 | 498.6114 | 0 | 500 | 317.0004 | 0 | 0 | 25.9394 | 0 | 0 | 317.0037 | 0 | 0 | 25.9358 | 0 | 0 | 500 | 2 | 9.6448 | 250 | 90 | 0 | 0 | 0 | 10 | 0.01 | 9.6458 | 24.5084 | 7.9239 | 0.2269 | 0.82914 | 23.3327 | 0.028802 | 0.001286 | 0.91412 | 0.001175 | 7.3915 | 6.5735
2022-11-22 04:13:23.116 | 62207.59 | 3.9726005 | 0 | 498.6113 | 0 | 500 | 317.0004 | 0 | 0 | 25.9394 | 0 | 0 | 316.9716 | 0 | 0 | 25.9387 | 0 | 0 | 500 | 2 | 9.6422 | 250 | 90 | 0 | 0 | 0 | 10 | 0.01 | 9.6462 | 24.5083 | 7.9193 | 0.2268 | 0.82913 | 23.3193 | 0.028802 | 0.001286 | 0.91412 | 0.001175 | 7.3901 | 6.5717
2022-11-22 04:13:29.329 | 62213.8 | 3.981341 | 0 | 498.6181 | 0 | 500 | 317.0004 | 0 | 0 | 25.9394 | 0 | 0 | 316.9476 | 0 | 0 | 25.9393 | 0 | 0 | 500 | 2 | 9.6413 | 250 | 90 | 0 | 0 | 0 | 10 | 0.01 | 9.6444 | 24.509 | 7.9224 | 0.22701 | 0.82916 | 23.322 | 0.028803 | 0.001286 | 0.91411 | 0.001175 | 7.39 | 6.572
2022-11-22 04:13:35.545 | 62220.01 | 3.9303362 | 0 | 498.6877 | 0 | 500 | 317.0004 | 0 | 0 | 25.9394 | 0 | 0 | 316.9847 | 0 | 0 | 25.9372 | 0 | 0 | 500 | 2 | 9.6466 | 250 | 90 | 0 | 0 | 0 | 10 | 0.01 | 9.6452 | 24.5087 | 7.9468 | 0.22726 | 0.82915 | 23.3247 | 0.028803 | 0.001286 | 0.91413 | 0.001175 | 7.3905 | 6.5724
2022-11-22 04:13:41.737 | 62226.21 | 3.9565656 | 0 | 498.6316 | 0 | 500 | 317.0004 | 0 | 0 | 25.9394 | 0 | 0 | 316.9575 | 0 | 0 | 25.9381 | 0 | 0 | 500 | 2 | 9.6439 | 250 | 90 | 0 | 0 | 0 | 10 | 0.01 | 9.6427 | 24.51 | 7.9407 | 0.22721 | 0.82921 | 23.338 | 0.028803 | 0.001286 | 0.91409 | 0.001175 | 7.3895 | 6.5712
2022-11-22 04:13:47.927 | 62232.4 | 3.893905 | 0 | 498.6279 | 0 | 500 | 317.0004 | 0 | 0 | 25.9394 | 0 | 0 | 316.9727 | 0 | 0 | 25.941 | 0 | 0 | 500 | 2 | 9.6503 | 250 | 90 | 0 | 0 | 0 | 10 | 0.01 | 9.6432 | 24.5097 | 7.9498 | 0.22722 | 0.82919 | 23.3193 | 0.028804 | 0.001286 | 0.9141 | 0.001175 | 7.3885 | 6.5702
2022-11-22 04:13:54.113 | 62238.58 | 3.9390762 | 0 | 498.6206 | 0 | 500 | 317.0004 | 0 | 0 | 25.9394 | 0 | 0 | 316.9686 | 0 | 0 | 25.9361 | 0 | 0 | 500 | 2 | 9.6457 | 250 | 90 | 0 | 0 | 0 | 10 | 0.01 | 9.6453 | 24.5086 | 7.9498 | 0.22729 | 0.82921 | 23.33 | 0.028804 | 0.001286 | 0.9141 | 0.001175 | 7.3894 | 6.571
2022-11-22 04:14:00.308 | 62244.78 | 3.9551103 | 0 | 498.631 | 0 | 500 | 317.0004 | 0 | 0 | 25.9394 | 0 | 0 | 317.01 | 0 | 0 | 25.9367 | 0 | 0 | 500 | 2 | 9.644 | 250 | 90 | 0 | 0 | 0 | 10 | 0.01 | 9.6425 | 24.51 | 7.9391 | 0.22669 | 0.8292 | 23.314 | 0.028804 | 0.001286 | 0.91411 | 0.001175 | 7.3877 | 6.5692
2022-11-22 04:14:06.489 | 62250.96 | 3.9478254 | 0 | 498.6832 | 0 | 500 | 317.0004 | 0 | 0 | 25.9394 | 0 | 0 | 317.0677 | 0 | 0 | 25.9381 | 0 | 0 | 500 | 2 | 9.6448 | 250 | 90 | 0 | 0 | 0 | 10 | 0.01 | 9.6417 | 24.5106 | 7.9346 | 0.22656 | 0.82921 | 23.3113 | 0.028804 | 0.001286 | 0.91411 | 0.001175 | 7.3875 | 6.5693
2022-11-22 04:14:12.682 | 62257.15 | 3.9332464 | 0 | 498.6202 | 0 | 500 | 317.0004 | 0 | 0 | 25.9394 | 0 | 0 | 316.9924 | 0 | 0 | 25.9412 | 0 | 0 | 500 | 2 | 9.6463 | 250 | 90 | 0 | 0 | 0 | 10 | 0.01 | 9.6414 | 24.5107 | 7.9361 | 0.22672 | 0.82921 | 23.3113 | 0.028804 | 0.001286 | 0.9141 | 0.001175 | 7.3864 | 6.5681
2022-11-22 04:14:18.874 | 62263.34 | 3.9623954 | 0 | 498.6164 | 0 | 500 | 317.0004 | 0 | 0 | 25.9394 | 0 | 0 | 316.9101 | 0 | 0 | 25.9362 | 0 | 0 | 500 | 2 | 9.6433 | 250 | 90 | 0 | 0 | 0 | 10 | 0.01 | 9.6419 | 24.5103 | 7.9803 | 0.22809 | 0.8292 | 23.3193 | 0.028805 | 0.001286 | 0.91412 | 0.001175 | 7.3876 | 6.5694
2022-11-22 04:14:25.078 | 62269.55 | 3.9682255 | 0 | 498.6197 | 0 | 500 | 317.0004 | 0 | 0 | 25.9394 | 0 | 0 | 317.0063 | 0 | 0 | 25.9405 | 0 | 0 | 500 | 2 | 9.6427 | 250 | 90 | 0 | 0 | 0 | 10 | 0.01 | 9.6414 | 24.5107 | 7.9483 | 0.22685 | 0.82921 | 23.2953 | 0.028805 | 0.001286 | 0.91411 | 0.001175 | 7.3867 | 6.5685
2022-11-22 04:14:31.299 | 62275.77 | 3.9303362 | 0 | 498.6158 | 0 | 500 | 317.0004 | 0 | 0 | 25.9394 | 0 | 0 | 316.9271 | 0 | 0 | 25.937 | 0 | 0 | 500 | 2 | 9.6466 | 250 | 90 | 0 | 0 | 0 | 10 | 0.01 | 9.6395 | 24.5116 | 7.9376 | 0.22665 | 0.82924 | 23.3033 | 0.028805 | 0.001286 | 0.9141 | 0.001175 | 7.387 | 6.5685
2022-11-22 04:14:37.510 | 62281.98 | 3.8676696 | 0 | 498.6263 | 0 | 500 | 317.0004 | 0 | 0 | 25.9394 | 0 | 0 | 317.0069 | 0 | 0 | 25.9382 | 0 | 0 | 500 | 2 | 9.653 | 250 | 90 | 0 | 0 | 0 | 10 | 0.01 | 9.6394 | 24.5116 | 7.933 | 0.22674 | 0.82925 | 23.3193 | 0.028805 | 0.001286 | 0.9141 | 0.001175 | 7.3855 | 6.5673
2022-11-22 04:14:43.702 | 62288.17 | 3.9551103 | 0 | 498.64 | 0 | 500 | 317.0004 | 0 | 0 | 25.9394 | 0 | 0 | 317.0039 | 0 | 0 | 25.9374 | 0 | 0 | 500 | 2 | 9.644 | 250 | 90 | 0 | 0 | 0 | 10 | 0.01 | 9.6389 | 24.5119 | 7.9529 | 0.22684 | 0.82925 | 23.3113 | 0.028806 | 0.001286 | 0.9141 | 0.001175 | 7.3857 | 6.5673
2022-11-22 04:14:49.907 | 62294.38 | 3.9857159 | 0 | 498.6539 | 0 | 500 | 317.0004 | 0 | 0 | 25.9394 | 0 | 0 | 316.9038 | 0 | 0 | 25.9387 | 0 | 0 | 500 | 2 | 9.6409 | 250 | 90 | 0 | 0 | 0 | 10 | 0.01 | 9.6379 | 24.5123 | 7.9391 | 0.22704 | 0.82927 | 23.314 | 0.028806 | 0.001286 | 0.9141 | 0.001175 | 7.3845 | 6.566
2022-11-22 04:14:56.082 | 62300.55 | 3.9798858 | 0 | 498.6503 | 0 | 500 | 317.0004 | 0 | 0 | 25.9394 | 0 | 0 | 316.9325 | 0 | 0 | 25.941 | 0 | 0 | 500 | 2 | 9.6415 | 250 | 90 | 0 | 0 | 0 | 10 | 0.01 | 9.6374 | 24.5128 | 7.933 | 0.22674 | 0.82928 | 23.2873 | 0.028808 | 0.001286 | 0.91412 | 0.001175 | 7.3839 | 6.5654
2022-11-22 04:15:02.264 | 62306.73 | 3.9886358 | 0 | 498.6746 | 0 | 500 | 317.0004 | 0 | 0 | 25.9394 | 0 | 0 | 316.9888 | 0 | 0 | 25.9368 | 0 | 0 | 500 | 2 | 9.6406 | 250 | 90 | 0 | 0 | 0 | 10 | 0.01 | 9.6358 | 24.5133 | 7.9422 | 0.22729 | 0.82931 | 23.3247 | 0.028807 | 0.001286 | 0.91409 | 0.001175 | 7.3835 | 6.5651
2022-11-22 04:15:08.439 | 62312.91 | 3.918677 | 0 | 498.685 | 0 | 500 | 317.0004 | 0 | 0 | 25.9394 | 0 | 0 | 316.9597 | 0 | 0 | 25.941 | 0 | 0 | 500 | 2 | 9.6478 | 250 | 90 | 0 | 0 | 0 | 10 | 0.01 | 9.6344 | 24.514 | 7.93 | 0.22739 | 0.82933 | 23.3193 | 0.028808 | 0.001286 | 0.9141 | 0.001175 | 7.3844 | 6.5658
2022-11-22 04:15:14.624 | 62319.09 | 3.9201322 | 0 | 498.7058 | 0 | 500 | 317.0004 | 0 | 0 | 25.9394 | 0 | 0 | 316.9655 | 0 | 0 | 25.9381 | 0 | 0 | 500 | 2 | 9.6476 | 250 | 90 | 0 | 0 | 0 | 10 | 0.01 | 9.6351 | 24.5139 | 7.9391 | 0.22647 | 0.82932 | 23.3113 | 0.028807 | 0.001286 | 0.91409 | 0.001175 | 7.3826 | 6.564
2022-11-22 04:15:20.809 | 62325.28 | 3.9230423 | 0 | 498.7232 | 0 | 500 | 317.0004 | 0 | 0 | 25.9394 | 0 | 0 | 317.002 | 0 | 0 | 25.9373 | 0 | 0 | 500 | 2 | 9.6473 | 250 | 90 | 0 | 0 | 0 | 10 | 0.01 | 9.6352 | 24.5137 | 7.9391 | 0.22699 | 0.82932 | 23.3193 | 0.028808 | 0.001286 | 0.9141 | 0.001175 | 7.3823 | 6.5636
2022-11-22 04:15:27.006 | 62331.48 | 3.8778725 | 0 | 498.7477 | 0 | 500 | 317.0004 | 0 | 0 | 25.9394 | 0 | 0 | 316.9293 | 0 | 0 | 25.9409 | 0 | 0 | 500 | 2 | 9.6519 | 250 | 90 | 0 | 0 | 0 | 10 | 0.01 | 9.633 | 24.5147 | 7.9239 | 0.22692 | 0.82935 | 23.298 | 0.028808 | 0.001286 | 0.9141 | 0.001175 | 7.3824 | 6.5638
2022-11-22 04:15:33.190 | 62337.66 | 3.9419956 | 0 | 498.751 | 0 | 500 | 317.0004 | 0 | 0 | 25.9394 | 0 | 0 | 316.959 | 0 | 0 | 25.9373 | 0 | 0 | 500 | 2 | 9.6454 | 250 | 90 | 0 | 0 | 0 | 10 | 0.01 | 9.6338 | 24.5143 | 7.9422 | 0.22726 | 0.82934 | 23.3193 | 0.028808 | 0.001286 | 0.9141 | 0.001175 | 7.3815 | 6.5628
2022-11-22 04:15:39.388 | 62343.86 | 3.937621 | 0 | 498.7754 | 0 | 500 | 317.0004 | 0 | 0 | 25.9394 | 0 | 0 | 317.0265 | 0 | 0 | 25.9388 | 0 | 0 | 500 | 2 | 9.6458 | 250 | 90 | 0 | 0 | 0 | 10 | 0.01 | 9.6327 | 24.5149 | 7.9254 | 0.22717 | 0.82936 | 23.314 | 0.02881 | 0.001286 | 0.91411 | 0.001175 | 7.3816 | 6.563
2022-11-22 04:15:45.598 | 62350.07 | 4.0002966 | 0 | 498.7892 | 0 | 500 | 317.0004 | 0 | 0 | 25.9394 | 0 | 0 | 317.0666 | 0 | 0 | 25.9398 | 0 | 0 | 500 | 2 | 9.6394 | 250 | 90 | 0 | 0 | 0 | 10 | 0.01 | 9.6316 | 24.5154 | 7.9422 | 0.22704 | 0.82938 | 23.322 | 0.02881 | 0.001286 | 0.91411 | 0.001175 | 7.3813 | 6.5628
2022-11-22 04:15:51.787 | 62356.26 | 3.9230423 | 0 | 498.8102 | 0 | 500 | 317.0004 | 0 | 0 | 25.9394 | 0 | 0 | 316.9897 | 0 | 0 | 25.9354 | 0 | 0 | 500 | 2 | 9.6473 | 250 | 90 | 0 | 0 | 0 | 10 | 0.01 | 9.6341 | 24.5142 | 7.933 | 0.22667 | 0.82933 | 23.314 | 0.02881 | 0.001286 | 0.91412 | 0.001175 | 7.3801 | 6.5614
2022-11-22 04:15:57.998 | 62362.47 | 3.9609404 | 0 | 498.8485 | 0 | 500 | 317.0004 | 0 | 0 | 25.9394 | 0 | 0 | 316.9636 | 0 | 0 | 25.9424 | 0 | 0 | 500 | 2 | 9.6434 | 250 | 90 | 0 | 0 | 0 | 10 | 0.01 | 9.6324 | 24.515 | 7.9422 | 0.22707 | 0.82936 | 23.3247 | 0.028811 | 0.001286 | 0.91411 | 0.001175 | 7.3803 | 6.5615
2022-11-22 04:16:04.202 | 62368.67 | 3.96386 | 0 | 498.8659 | 0 | 500 | 317.0004 | 0 | 0 | 25.9394 | 0 | 0 | 317.044 | 0 | 0 | 25.9352 | 0 | 0 | 500 | 2 | 9.6431 | 250 | 90 | 0 | 0 | 0 | 10 | 0.01 | 9.6314 | 24.5155 | 7.9468 | 0.22713 | 0.82938 | 23.3193 | 0.028812 | 0.001286 | 0.91414 | 0.001175 | 7.3804 | 6.5617
2022-11-22 04:16:10.419 | 62374.89 | 3.9113834 | 0 | 498.8869 | 0 | 500 | 317.0004 | 0 | 0 | 25.9394 | 0 | 0 | 316.8792 | 0 | 0 | 25.9373 | 0 | 0 | 500 | 2 | 9.6485 | 250 | 90 | 0 | 0 | 0 | 10 | 0.01 | 9.6297 | 24.5165 | 7.9514 | 0.22697 | 0.82941 | 23.298 | 0.028811 | 0.001286 | 0.91411 | 0.001175 | 7.3799 | 6.5612
2022-11-22 04:16:16.600 | 62381.07 | 3.9099283 | 0 | 498.8834 | 0 | 500 | 317.0004 | 0 | 0 | 25.9394 | 0 | 0 | 317.0218 | 0 | 0 | 25.9425 | 0 | 0 | 500 | 2 | 9.6487 | 250 | 90 | 0 | 0 | 0 | 10 | 0.01 | 9.629 | 24.5167 | 7.9422 | 0.22704 | 0.82942 | 23.322 | 0.028811 | 0.001286 | 0.91411 | 0.001175 | 7.3781 | 6.5592
2022-11-22 04:16:22.752 | 62387.22 | 4.004662 | 0 | 498.8798 | 0 | 500 | 317.0004 | 0 | 0 | 25.9394 | 0 | 0 | 317.0504 | 0 | 0 | 25.9356 | 0 | 0 | 500 | 2 | 9.639 | 250 | 90 | 0 | 0 | 0 | 10 | 0.01 | 9.6311 | 24.5156 | 7.9498 | 0.22729 | 0.82938 | 23.3247 | 0.028812 | 0.001286 | 0.91415 | 0.001175 | 7.3788 | 6.56
2022-11-22 04:16:28.961 | 62393.43 | 4.017788 | 0 | 498.8833 | 0 | 500 | 317.0004 | 0 | 0 | 25.9394 | 0 | 0 | 317.0668 | 0 | 0 | 25.9391 | 0 | 0 | 500 | 2 | 9.6376 | 250 | 90 | 0 | 0 | 0 | 10 | 0.01 | 9.63 | 24.5162 | 7.9483 | 0.2271 | 0.8294 | 23.314 | 0.028812 | 0.001286 | 0.91412 | 0.001175 | 7.3783 | 6.5594
2022-11-22 04:16:35.145 | 62399.61 | 3.9478254 | 0 | 498.8691 | 0 | 500 | 317.0004 | 0 | 0 | 25.9394 | 0 | 0 | 316.8794 | 0 | 0 | 25.9354 | 0 | 0 | 500 | 2 | 9.6448 | 250 | 90 | 0 | 0 | 0 | 10 | 0.01 | 9.6288 | 24.5168 | 7.9132 | 0.22632 | 0.82942 | 23.33 | 0.028812 | 0.001286 | 0.91412 | 0.001175 | 7.3773 | 6.5585
2022-11-22 04:16:41.353 | 62405.82 | 3.9871805 | 0 | 498.8446 | 0 | 500 | 317.0004 | 0 | 0 | 25.9394 | 0 | 0 | 316.9546 | 0 | 0 | 25.9361 | 0 | 0 | 500 | 2 | 9.6408 | 250 | 90 | 0 | 0 | 0 | 10 | 0.01 | 9.6274 | 24.5175 | 7.933 | 0.22678 | 0.82945 | 23.322 | 0.028813 | 0.001286 | 0.91411 | 0.001175 | 7.3774 | 6.5585
2022-11-22 04:16:47.543 | 62412.01 | 3.8837016 | 0 | 498.8341 | 0 | 500 | 317.0004 | 0 | 0 | 25.9394 | 0 | 0 | 316.9851 | 0 | 0 | 25.9359 | 0 | 0 | 500 | 2 | 9.6513 | 250 | 90 | 0 | 0 | 0 | 10 | 0.01 | 9.627 | 24.5177 | 7.9468 | 0.2272 | 0.82945 | 23.314 | 0.028813 | 0.001286 | 0.91411 | 0.001175 | 7.377 | 6.5582
2022-11-22 04:16:53.732 | 62418.2 | 3.9522002 | 0 | 498.82 | 0 | 500 | 317.0004 | 0 | 0 | 25.9394 | 0 | 0 | 316.9678 | 0 | 0 | 25.9384 | 0 | 0 | 500 | 2 | 9.6443 | 250 | 90 | 0 | 0 | 0 | 10 | 0.01 | 9.6259 | 24.5184 | 7.9391 | 0.22603 | 0.82947 | 23.33 | 0.028814 | 0.001286 | 0.91411 | 0.001175 | 7.377 | 6.558
2022-11-22 04:16:59.941 | 62424.41 | 3.9492805 | 0 | 498.799 | 0 | 500 | 317.0004 | 0 | 0 | 25.9394 | 0 | 0 | 317.0185 | 0 | 0 | 25.9375 | 0 | 0 | 500 | 2 | 9.6446 | 250 | 90 | 0 | 0 | 0 | 10 | 0.01 | 9.6268 | 24.518 | 7.9498 | 0.226 | 0.82946 | 23.314 | 0.028813 | 0.001286 | 0.91412 | 0.001175 | 7.3759 | 6.5569
2022-11-22 04:17:06.104 | 62430.57 | 3.9623954 | 0 | 498.7815 | 0 | 500 | 317.0004 | 0 | 0 | 25.9394 | 0 | 0 | 316.9584 | 0 | 0 | 25.9402 | 0 | 0 | 500 | 2 | 9.6433 | 250 | 90 | 0 | 0 | 0 | 10 | 0.01 | 9.626 | 24.5183 | 7.9483 | 0.22662 | 0.82947 | 23.298 | 0.028814 | 0.001286 | 0.91411 | 0.001175 | 7.3757 | 6.5568
2022-11-22 04:17:12.290 | 62436.76 | 4.013413 | 0 | 498.7884 | 0 | 500 | 317.0004 | 0 | 0 | 25.9394 | 0 | 0 | 316.9741 | 0 | 0 | 25.9351 | 0 | 0 | 500 | 2 | 9.6381 | 250 | 90 | 0 | 0 | 0 | 10 | 0.01 | 9.6223 | 24.5199 | 7.9529 | 0.22748 | 0.82953 | 23.3247 | 0.028815 | 0.001286 | 0.91411 | 0.001175 | 7.3747 | 6.5557
2022-11-22 04:17:18.449 | 62442.92 | 4.0265293 | 0 | 498.7989 | 0 | 500 | 317.0004 | 0 | 0 | 25.9394 | 0 | 0 | 316.9857 | 0 | 0 | 25.9393 | 0 | 0 | 500 | 2 | 9.6367 | 250 | 90 | 0 | 0 | 0 | 10 | 0.01 | 9.6232 | 24.5197 | 7.9498 | 0.22636 | 0.82952 | 23.314 | 0.028815 | 0.001286 | 0.91411 | 0.001175 | 7.3757 | 6.5567
2022-11-22 04:17:24.646 | 62449.12 | 3.9726005 | 0 | 498.7989 | 0 | 500 | 317.0004 | 0 | 0 | 25.9394 | 0 | 0 | 317.0117 | 0 | 0 | 25.9419 | 0 | 0 | 500 | 2 | 9.6422 | 250 | 90 | 0 | 0 | 0 | 10 | 0.01 | 9.6236 | 24.5193 | 7.933 | 0.22689 | 0.82951 | 23.33 | 0.028815 | 0.001286 | 0.91413 | 0.001175 | 7.3742 | 6.5551
2022-11-22 04:17:30.811 | 62455.28 | 3.9959214 | 0 | 498.7919 | 0 | 500 | 317.0004 | 0 | 0 | 25.9394 | 0 | 0 | 316.9479 | 0 | 0 | 25.9386 | 0 | 0 | 500 | 2 | 9.6399 | 250 | 90 | 0 | 0 | 0 | 10 | 0.01 | 9.623 | 24.5197 | 7.9239 | 0.22662 | 0.82952 | 23.33 | 0.028816 | 0.001286 | 0.91412 | 0.001175 | 7.3742 | 6.5551
2022-11-22 04:17:36.996 | 62461.47 | 3.937621 | 0 | 498.7709 | 0 | 500 | 317.0004 | 0 | 0 | 25.9394 | 0 | 0 | 316.9843 | 0 | 0 | 25.9395 | 0 | 0 | 500 | 2 | 9.6458 | 250 | 90 | 0 | 0 | 0 | 10 | 0.01 | 9.622 | 24.5202 | 7.9361 | 0.22683 | 0.82954 | 23.3193 | 0.028817 | 0.001286 | 0.91412 | 0.001175 | 7.373 | 6.5539
2022-11-22 04:17:43.202 | 62467.67 | 3.937621 | 0 | 498.7428 | 0 | 500 | 317.0004 | 0 | 0 | 25.9394 | 0 | 0 | 317.0308 | 0 | 0 | 25.9379 | 0 | 0 | 500 | 2 | 9.6458 | 250 | 90 | 0 | 0 | 0 | 10 | 0.01 | 9.6215 | 24.5204 | 7.9559 | 0.22747 | 0.82954 | 23.3247 | 0.028816 | 0.001286 | 0.91411 | 0.001175 | 7.3743 | 6.5552
2022-11-22 04:17:49.421 | 62473.89 | 3.89827 | 0 | 498.7253 | 0 | 500 | 317.0004 | 0 | 0 | 25.9394 | 0 | 0 | 317.0209 | 0 | 0 | 25.9364 | 0 | 0 | 500 | 2 | 9.6498 | 250 | 90 | 0 | 0 | 0 | 10 | 0.01 | 9.6208 | 24.5208 | 7.9224 | 0.22643 | 0.82956 | 23.3193 | 0.028818 | 0.001286 | 0.91412 | 0.001175 | 7.3733 | 6.5541
2022-11-22 04:17:55.602 | 62480.07 | 3.9857159 | 0 | 498.7253 | 0 | 500 | 317.0004 | 0 | 0 | 25.9394 | 0 | 0 | 316.9371 | 0 | 0 | 25.9391 | 0 | 0 | 500 | 2 | 9.6409 | 250 | 90 | 0 | 0 | 0 | 10 | 0.01 | 9.6205 | 24.5211 | 7.9269 | 0.22624 | 0.82956 | 23.2953 | 0.028818 | 0.001286 | 0.91412 | 0.001175 | 7.3719 | 6.5529
2022-11-22 04:18:01.785 | 62486.25 | 3.9726005 | 0 | 498.6763 | 0 | 500 | 317.0004 | 0 | 0 | 25.9394 | 0 | 0 | 317.0017 | 0 | 0 | 25.9386 | 0 | 0 | 500 | 2 | 9.6422 | 250 | 90 | 0 | 0 | 0 | 10 | 0.01 | 9.6195 | 24.5214 | 7.9254 | 0.22656 | 0.82958 | 23.322 | 0.028818 | 0.001286 | 0.91412 | 0.001175 | 7.3736 | 6.5545
2022-11-22 04:18:07.986 | 62492.46 | 3.9609404 | 0 | 498.6658 | 0 | 500 | 317.0004 | 0 | 0 | 25.9394 | 0 | 0 | 316.9166 | 0 | 0 | 25.9416 | 0 | 0 | 500 | 2 | 9.6434 | 250 | 90 | 0 | 0 | 0 | 10 | 0.01 | 9.6199 | 24.5211 | 7.9498 | 0.22737 | 0.82957 | 23.33 | 0.028819 | 0.001286 | 0.91414 | 0.001175 | 7.3706 | 6.5511
2022-11-22 04:18:14.167 | 62498.64 | 3.937621 | 0 | 498.6343 | 0 | 500 | 317.0004 | 0 | 0 | 25.9394 | 0 | 0 | 316.9765 | 0 | 0 | 25.9391 | 0 | 0 | 500 | 2 | 9.6458 | 250 | 90 | 0 | 0 | 0 | 10 | 0.01 | 9.6186 | 24.5218 | 7.9498 | 0.22726 | 0.82959 | 23.322 | 0.028819 | 0.001286 | 0.91413 | 0.001175 | 7.3705 | 6.5514
2022-11-22 04:18:20.352 | 62504.82 | 3.8880665 | 0 | 498.6167 | 0 | 500 | 317.0004 | 0 | 0 | 25.9394 | 0 | 0 | 316.9631 | 0 | 0 | 25.94 | 0 | 0 | 500 | 2 | 9.6509 | 250 | 90 | 0 | 0 | 0 | 10 | 0.01 | 9.6171 | 24.5226 | 7.9422 | 0.227 | 0.82962 | 23.3193 | 0.028819 | 0.001286 | 0.91412 | 0.001175 | 7.3713 | 6.5519
2022-11-22 04:18:26.527 | 62511 | 3.9215872 | 0 | 498.6062 | 0 | 500 | 317.0004 | 0 | 0 | 25.9394 | 0 | 0 | 317.0532 | 0 | 0 | 25.9357 | 0 | 0 | 500 | 2 | 9.6475 | 250 | 90 | 0 | 0 | 0 | 10 | 0.01 | 9.6181 | 24.5222 | 7.9391 | 0.22673 | 0.8296 | 23.306 | 0.028819 | 0.001286 | 0.91413 | 0.001175 | 7.3706 | 6.5512
2022-11-22 04:18:32.716 | 62517.19 | 3.901189 | 0 | 498.5817 | 0 | 500 | 317.0004 | 0 | 0 | 25.9394 | 0 | 0 | 317.0375 | 0 | 0 | 25.9409 | 0 | 0 | 500 | 2 | 9.6495 | 250 | 90 | 0 | 0 | 0 | 10 | 0.01 | 9.6183 | 24.522 | 7.93 | 0.22732 | 0.8296 | 23.3193 | 0.02882 | 0.001286 | 0.91415 | 0.001175 | 7.3695 | 6.5502
2022-11-22 04:18:38.885 | 62523.36 | 3.9201322 | 0 | 498.5816 | 0 | 500 | 317.0004 | 0 | 0 | 25.9394 | 0 | 0 | 316.9233 | 0 | 0 | 25.9382 | 0 | 0 | 500 | 2 | 9.6476 | 250 | 90 | 0 | 0 | 0 | 10 | 0.01 | 9.6166 | 24.5228 | 7.9468 | 0.22692 | 0.82963 | 23.3193 | 0.028819 | 0.001286 | 0.91412 | 0.001175 | 7.369 | 6.5497
2022-11-22 04:18:45.102 | 62529.57 | 3.9623954 | 0 | 498.5642 | 0 | 500 | 317.0004 | 0 | 0 | 25.9394 | 0 | 0 | 316.9854 | 0 | 0 | 25.9378 | 0 | 0 | 500 | 2 | 9.6433 | 250 | 90 | 0 | 0 | 0 | 10 | 0.01 | 9.6169 | 24.5227 | 7.9422 | 0.22693 | 0.82962 | 23.3193 | 0.02882 | 0.001286 | 0.91412 | 0.001175 | 7.3694 | 6.5501
2022-11-22 04:18:51.293 | 62535.76 | 3.9522002 | 0 | 498.5712 | 0 | 500 | 317.0004 | 0 | 0 | 25.9394 | 0 | 0 | 316.9769 | 0 | 0 | 25.9417 | 0 | 0 | 500 | 2 | 9.6443 | 250 | 90 | 0 | 0 | 0 | 10 | 0.01 | 9.6155 | 24.5234 | 7.9391 | 0.22674 | 0.82964 | 23.3193 | 0.028821 | 0.001286 | 0.91413 | 0.001175 | 7.3672 | 6.5477
2022-11-22 04:18:57.499 | 62541.97 | 3.9915462 | 0 | 498.5677 | 0 | 500 | 317.0004 | 0 | 0 | 25.9394 | 0 | 0 | 316.9674 | 0 | 0 | 25.9389 | 0 | 0 | 500 | 2 | 9.6403 | 250 | 90 | 0 | 0 | 0 | 10 | 0.01 | 9.6143 | 24.524 | 7.9193 | 0.22695 | 0.82967 | 23.3113 | 0.02882 | 0.001286 | 0.91411 | 0.001175 | 7.3684 | 6.5493
2022-11-22 04:19:03.721 | 62548.19 | 3.994466 | 0 | 498.5712 | 0 | 500 | 317.0004 | 0 | 0 | 25.9394 | 0 | 0 | 317.0076 | 0 | 0 | 25.9377 | 0 | 0 | 500 | 2 | 9.64 | 250 | 90 | 0 | 0 | 0 | 10 | 0.01 | 9.6147 | 24.5239 | 7.9346 | 0.2266 | 0.82966 | 23.306 | 0.028821 | 0.001286 | 0.91412 | 0.001175 | 7.3682 | 6.5487
2022-11-22 04:19:09.886 | 62554.36 | 3.904099 | 0 | 498.5711 | 0 | 500 | 317.0004 | 0 | 0 | 25.9394 | 0 | 0 | 316.9607 | 0 | 0 | 25.9404 | 0 | 0 | 500 | 2 | 9.6492 | 250 | 90 | 0 | 0 | 0 | 10 | 0.01 | 9.6127 | 24.5249 | 7.9407 | 0.22663 | 0.82969 | 23.2953 | 0.028822 | 0.001286 | 0.91412 | 0.001175 | 7.3671 | 6.5478
2022-11-22 04:19:16.088 | 62560.56 | 3.9070184 | 0 | 498.5886 | 0 | 500 | 317.0004 | 0 | 0 | 25.9394 | 0 | 0 | 316.9372 | 0 | 0 | 25.9397 | 0 | 0 | 500 | 2 | 9.6489 | 250 | 90 | 0 | 0 | 0 | 10 | 0.01 | 9.6134 | 24.5245 | 7.9514 | 0.22708 | 0.82968 | 23.306 | 0.028821 | 0.001286 | 0.91411 | 0.001175 | 7.3663 | 6.5467
2022-11-22 04:19:22.247 | 62566.72 | 3.901189 | 0 | 498.5921 | 0 | 500 | 317.0004 | 0 | 0 | 25.9394 | 0 | 0 | 317.0492 | 0 | 0 | 25.9381 | 0 | 0 | 500 | 2 | 9.6495 | 250 | 90 | 0 | 0 | 0 | 10 | 0.01 | 9.6126 | 24.525 | 7.9346 | 0.22649 | 0.82969 | 23.298 | 0.028821 | 0.001286 | 0.91411 | 0.001175 | 7.3653 | 6.5459
2022-11-22 04:19:28.433 | 62572.9 | 3.8472736 | 0 | 498.6059 | 0 | 500 | 317.0004 | 0 | 0 | 25.9394 | 0 | 0 | 316.9462 | 0 | 0 | 25.9387 | 0 | 0 | 500 | 2 | 9.6551 | 250 | 90 | 0 | 0 | 0 | 10 | 0.01 | 9.6088 | 24.5267 | 7.9483 | 0.2271 | 0.82976 | 23.314 | 0.028822 | 0.001286 | 0.9141 | 0.001175 | 7.3662 | 6.5469
2022-11-22 04:19:34.603 | 62579.07 | 3.9347014 | 0 | 498.6233 | 0 | 500 | 317.0004 | 0 | 0 | 25.9394 | 0 | 0 | 317.0053 | 0 | 0 | 25.9369 | 0 | 0 | 500 | 2 | 9.6461 | 250 | 90 | 0 | 0 | 0 | 10 | 0.01 | 9.6106 | 24.526 | 7.9315 | 0.22637 | 0.82973 | 23.2953 | 0.028823 | 0.001286 | 0.9141 | 0.001175 | 7.3656 | 6.546
2022-11-22 04:19:40.809 | 62585.28 | 3.8764083 | 0 | 498.6372 | 0 | 500 | 317.0004 | 0 | 0 | 25.9394 | 0 | 0 | 317.0366 | 0 | 0 | 25.9391 | 0 | 0 | 500 | 2 | 9.6521 | 250 | 90 | 0 | 0 | 0 | 10 | 0.01 | 9.6114 | 24.5255 | 7.9391 | 0.22684 | 0.82971 | 23.314 | 0.028823 | 0.001286 | 0.91413 | 0.001175 | 7.3647 | 6.5453
2022-11-22 04:19:47.011 | 62591.48 | 3.96386 | 0 | 498.6476 | 0 | 500 | 317.0004 | 0 | 0 | 25.9394 | 0 | 0 | 316.9802 | 0 | 0 | 25.9413 | 0 | 0 | 500 | 2 | 9.6431 | 250 | 90 | 0 | 0 | 0 | 10 | 0.01 | 9.6081 | 24.5271 | 7.933 | 0.22678 | 0.82977 | 23.322 | 0.028824 | 0.001286 | 0.9141 | 0.001175 | 7.3635 | 6.5438
2022-11-22 04:19:53.207 | 62597.68 | 3.8968148 | 0 | 498.6441 | 0 | 500 | 317.0004 | 0 | 0 | 25.9394 | 0 | 0 | 316.9114 | 0 | 0 | 25.9411 | 0 | 0 | 500 | 2 | 9.65 | 250 | 90 | 0 | 0 | 0 | 10 | 0.01 | 9.6094 | 24.5263 | 7.9575 | 0.22751 | 0.82975 | 23.3247 | 0.028824 | 0.001286 | 0.91412 | 0.001175 | 7.3644 | 6.5449
2022-11-22 04:19:59.416 | 62603.89 | 3.9113834 | 0 | 498.6475 | 0 | 500 | 317.0004 | 0 | 0 | 25.9394 | 0 | 0 | 316.9737 | 0 | 0 | 25.9402 | 0 | 0 | 500 | 2 | 9.6485 | 250 | 90 | 0 | 0 | 0 | 10 | 0.01 | 9.6093 | 24.5265 | 7.9391 | 0.22684 | 0.82975 | 23.314 | 0.028824 | 0.001286 | 0.91412 | 0.001175 | 7.3631 | 6.5433
2022-11-22 04:20:05.614 | 62610.08 | 3.9099283 | 0 | 498.6578 | 0 | 500 | 317.0004 | 0 | 0 | 25.9394 | 0 | 0 | 316.9493 | 0 | 0 | 25.9358 | 0 | 0 | 500 | 2 | 9.6487 | 250 | 90 | 0 | 0 | 0 | 10 | 0.01 | 9.6089 | 24.5266 | 7.9483 | 0.22717 | 0.82976 | 23.3113 | 0.028824 | 0.001286 | 0.91413 | 0.001175 | 7.3629 | 6.5431
2022-11-22 04:20:11.810 | 62616.28 | 3.9274168 | 0 | 498.6612 | 0 | 500 | 317.0004 | 0 | 0 | 25.9394 | 0 | 0 | 317.04 | 0 | 0 | 25.941 | 0 | 0 | 500 | 2 | 9.6469 | 250 | 90 | 0 | 0 | 0 | 10 | 0.01 | 9.6079 | 24.5272 | 7.9483 | 0.227 | 0.82977 | 23.3113 | 0.028826 | 0.001286 | 0.91414 | 0.001175 | 7.3625 | 6.5428
2022-11-22 04:20:17.992 | 62622.46 | 3.9143028 | 0 | 498.6681 | 0 | 500 | 317.0004 | 0 | 0 | 25.9394 | 0 | 0 | 316.8812 | 0 | 0 | 25.9395 | 0 | 0 | 500 | 2 | 9.6482 | 250 | 90 | 0 | 0 | 0 | 10 | 0.01 | 9.6065 | 24.5278 | 7.9315 | 0.22704 | 0.8298 | 23.3113 | 0.028825 | 0.001286 | 0.91412 | 0.001175 | 7.3632 | 6.5434
2022-11-22 04:20:24.174 | 62628.64 | 3.918677 | 0 | 498.6681 | 0 | 500 | 317.0004 | 0 | 0 | 25.9394 | 0 | 0 | 316.9115 | 0 | 0 | 25.9396 | 0 | 0 | 500 | 2 | 9.6478 | 250 | 90 | 0 | 0 | 0 | 10 | 0.01 | 9.6086 | 24.5269 | 7.9468 | 0.2268 | 0.82976 | 23.3247 | 0.028824 | 0.001286 | 0.91412 | 0.001175 | 7.3625 | 6.5427
2022-11-22 04:20:30.382 | 62634.85 | 3.8895307 | 0 | 498.6678 | 0 | 500 | 317.0004 | 0 | 0 | 25.9394 | 0 | 0 | 316.9248 | 0 | 0 | 25.9345 | 0 | 0 | 500 | 2 | 9.6507 | 250 | 90 | 0 | 0 | 0 | 10 | 0.01 | 9.6055 | 24.5284 | 7.9315 | 0.227 | 0.82981 | 23.298 | 0.028825 | 0.001286 | 0.9141 | 0.001175 | 7.3621 | 6.5424
2022-11-22 04:20:36.554 | 62641.02 | 3.901189 | 0 | 498.6675 | 0 | 500 | 317.0004 | 0 | 0 | 25.9394 | 0 | 0 | 316.9823 | 0 | 0 | 25.9406 | 0 | 0 | 500 | 2 | 9.6495 | 250 | 90 | 0 | 0 | 0 | 10 | 0.01 | 9.6064 | 24.5279 | 7.9529 | 0.22738 | 0.8298 | 23.3247 | 0.028826 | 0.001286 | 0.91414 | 0.001175 | 7.3609 | 6.5412
2022-11-22 04:20:42.751 | 62647.22 | 3.9215872 | 0 | 498.6778 | 0 | 500 | 317.0004 | 0 | 0 | 25.9394 | 0 | 0 | 316.9567 | 0 | 0 | 25.9379 | 0 | 0 | 500 | 2 | 9.6475 | 250 | 90 | 0 | 0 | 0 | 10 | 0.01 | 9.6055 | 24.5284 | 7.9559 | 0.22717 | 0.82981 | 23.3033 | 0.028826 | 0.001286 | 0.91411 | 0.001175 | 7.3607 | 6.541
2022-11-22 04:20:48.933 | 62653.4 | 3.9084735 | 0 | 498.6915 | 0 | 500 | 317.0004 | 0 | 0 | 25.9394 | 0 | 0 | 316.9859 | 0 | 0 | 25.9369 | 0 | 0 | 500 | 2 | 9.6488 | 250 | 90 | 0 | 0 | 0 | 10 | 0.01 | 9.605 | 24.5286 | 7.9468 | 0.22713 | 0.82982 | 23.3193 | 0.028827 | 0.001286 | 0.91414 | 0.001175 | 7.3598 | 6.54
2022-11-22 04:20:55.130 | 62659.6 | 3.9478254 | 0 | 498.6915 | 0 | 500 | 317.0004 | 0 | 0 | 25.9394 | 0 | 0 | 317.0654 | 0 | 0 | 25.9387 | 0 | 0 | 500 | 2 | 9.6448 | 250 | 90 | 0 | 0 | 0 | 10 | 0.01 | 9.6035 | 24.5293 | 7.9391 | 0.22695 | 0.82985 | 23.322 | 0.028828 | 0.001286 | 0.91413 | 0.001175 | 7.3606 | 6.5404
2022-11-22 04:21:01.374 | 62665.84 | 3.937621 | 0 | 498.7155 | 0 | 500 | 317.0004 | 0 | 0 | 25.9394 | 0 | 0 | 316.9798 | 0 | 0 | 25.9375 | 0 | 0 | 500 | 2 | 9.6458 | 250 | 90 | 0 | 0 | 0 | 10 | 0.01 | 9.6035 | 24.5294 | 7.9315 | 0.22662 | 0.82985 | 23.314 | 0.028828 | 0.001286 | 0.91413 | 0.001175 | 7.3593 | 6.5395
2022-11-22 04:21:07.595 | 62672.07 | 3.9230423 | 0 | 498.7119 | 0 | 500 | 317.0004 | 0 | 0 | 25.9394 | 0 | 0 | 317.0341 | 0 | 0 | 25.9382 | 0 | 0 | 500 | 2 | 9.6473 | 250 | 90 | 0 | 0 | 0 | 10 | 0.01 | 9.6036 | 24.5293 | 7.9361 | 0.22672 | 0.82984 | 23.3113 | 0.028828 | 0.001286 | 0.91414 | 0.001175 | 7.3587 | 6.5389
2022-11-22 04:21:13.814 | 62678.28 | 3.8909857 | 0 | 498.722 | 0 | 500 | 317.0004 | 0 | 0 | 25.9394 | 0 | 0 | 317.0739 | 0 | 0 | 25.9378 | 0 | 0 | 500 | 2 | 9.6506 | 250 | 90 | 0 | 0 | 0 | 10 | 0.01 | 9.6019 | 24.5302 | 7.9529 | 0.22712 | 0.82987 | 23.306 | 0.028828 | 0.001286 | 0.91411 | 0.001175 | 7.3584 | 6.5386
2022-11-22 04:21:20.022 | 62684.49 | 3.9099283 | 0 | 498.7393 | 0 | 500 | 317.0004 | 0 | 0 | 25.9394 | 0 | 0 | 316.9882 | 0 | 0 | 25.9325 | 0 | 0 | 500 | 2 | 9.6487 | 250 | 90 | 0 | 0 | 0 | 10 | 0.01 | 9.6022 | 24.5299 | 7.9636 | 0.22768 | 0.82987 | 23.3247 | 0.02883 | 0.001286 | 0.91415 | 0.001175 | 7.3586 | 6.5389
2022-11-22 04:21:26.192 | 62690.66 | 3.9769752 | 0 | 498.7321 | 0 | 500 | 317.0004 | 0 | 0 | 25.9394 | 0 | 0 | 317.045 | 0 | 0 | 25.938 | 0 | 0 | 500 | 2 | 9.6418 | 250 | 90 | 0 | 0 | 0 | 10 | 0.01 | 9.6011 | 24.5304 | 7.933 | 0.227 | 0.82989 | 23.338 | 0.028829 | 0.001286 | 0.91413 | 0.001175 | 7.3566 | 6.5368
2022-11-22 04:21:32.384 | 62696.85 | 3.9682255 | 0 | 498.7354 | 0 | 500 | 317.0004 | 0 | 0 | 25.9394 | 0 | 0 | 317.0284 | 0 | 0 | 25.9367 | 0 | 0 | 500 | 2 | 9.6427 | 250 | 90 | 0 | 0 | 0 | 10 | 0.01 | 9.6024 | 24.53 | 7.9407 | 0.22663 | 0.82986 | 23.2953 | 0.028829 | 0.001286 | 0.91414 | 0.001175 | 7.3574 | 6.5376
2022-11-22 04:21:38.594 | 62703.06 | 3.9551103 | 0 | 498.7562 | 0 | 500 | 317.0004 | 0 | 0 | 25.9394 | 0 | 0 | 316.9532 | 0 | 0 | 25.935 | 0 | 0 | 500 | 2 | 9.644 | 250 | 90 | 0 | 0 | 0 | 10 | 0.01 | 9.5994 | 24.5314 | 7.9559 | 0.22741 | 0.82991 | 23.322 | 0.02883 | 0.001286 | 0.91413 | 0.001175 | 7.3576 | 6.5377
2022-11-22 04:21:44.776 | 62709.25 | 3.9580207 | 0 | 498.7805 | 0 | 500 | 317.0004 | 0 | 0 | 25.9394 | 0 | 0 | 317.0498 | 0 | 0 | 25.9392 | 0 | 0 | 500 | 2 | 9.6437 | 250 | 90 | 0 | 0 | 0 | 10 | 0.01 | 9.6003 | 24.5309 | 7.9361 | 0.22723 | 0.8299 | 23.314 | 0.028829 | 0.001286 | 0.91413 | 0.001175 | 7.3571 | 6.5372
2022-11-22 04:21:50.959 | 62715.43 | 4.0148683 | 0 | 498.7768 | 0 | 500 | 317.0004 | 0 | 0 | 25.9394 | 0 | 0 | 317.0243 | 0 | 0 | 25.937 | 0 | 0 | 500 | 2 | 9.6379 | 250 | 90 | 0 | 0 | 0 | 10 | 0.01 | 9.5998 | 24.5311 | 7.933 | 0.2271 | 0.82991 | 23.33 | 0.028831 | 0.001286 | 0.91414 | 0.001175 | 7.3542 | 6.534
2022-11-22 04:21:57.129 | 62721.6 | 3.9347014 | 0 | 498.7905 | 0 | 500 | 317.0004 | 0 | 0 | 25.9394 | 0 | 0 | 316.9943 | 0 | 0 | 25.939 | 0 | 0 | 500 | 2 | 9.6461 | 250 | 90 | 0 | 0 | 0 | 10 | 0.01 | 9.5963 | 24.5329 | 7.9422 | 0.22684 | 0.82997 | 23.3193 | 0.028831 | 0.001286 | 0.91411 | 0.001175 | 7.3562 | 6.5361
2022-11-22 04:22:03.367 | 62727.84 | 3.9449058 | 0 | 498.7904 | 0 | 500 | 317.0004 | 0 | 0 | 25.9394 | 0 | 0 | 317.1109 | 0 | 0 | 25.9383 | 0 | 0 | 500 | 2 | 9.6451 | 250 | 90 | 0 | 0 | 0 | 10 | 0.01 | 9.5973 | 24.5325 | 7.9193 | 0.22708 | 0.82995 | 23.33 | 0.028832 | 0.001286 | 0.91414 | 0.001175 | 7.3555 | 6.5354
2022-11-22 04:22:09.579 | 62734.05 | 3.9405406 | 0 | 498.7726 | 0 | 500 | 317.0004 | 0 | 0 | 25.9394 | 0 | 0 | 316.9726 | 0 | 0 | 25.9383 | 0 | 0 | 500 | 2 | 9.6455 | 250 | 90 | 0 | 0 | 0 | 10 | 0.01 | 9.5978 | 24.5321 | 7.9468 | 0.22728 | 0.82994 | 23.33 | 0.028831 | 0.001286 | 0.91414 | 0.001175 | 7.3546 | 6.5346

## stage9
Date | Relative time [Seconds] | NH3 Conversion [%] | Ln(NH3 Conversion) | Temperature [C°] | 1¦T | Catalyst Temperature [C°] | Massflow1 (N2) Setpoint [mln¦min] | Massflow2 (O2) Setpoint [mln¦min] | Massflow3 (H2) Setpoint [mln¦min] | Massflow4 (NH3_Low) Setpoint [mln¦min] | Massflow5 (Ar) Setpoint [mln¦min] | Massflow6 (NH3_High) Setpoint [mln¦min] | Massflow1 (N2) actual value [mln¦min] | Massflow2 (O2) actual value [mln¦min] | Massflow3 (H2) actual value [mln¦min] | Massflow4 (NH3_Low) actual value [mln¦min] | Massflow5 (Ar) actual value [mln¦min] | Massflow6 (NH3_High) actual value [mln¦min] | Temperature Controller Setpoint [C°] | Temperature Controller Ramp rate [C°¦min] | NH3 output consentration pico [Vol%] | MassFlow (Total Gas) [mln¦min] | N2 input consentration in test gas [%] | H2 input consentration in test gas [%] | Ar input consentration in test gas [%] | NH3_High input consentration in test gas [%] | NH3_Low input consentration in test gas [%] | W¦F [gs¦ml] | TCD Output [%] | TCD Transfer [V¦W] | TCD Relative Humidity [%] | TCD Absolute Humidity [KPa] | TCD Corrected Transfer | TCD Temp Senserion [C°] | TCD Thermocouple [mV] | TCD Heater Current [mA] | TCD Heater Voltage [mV] | TCD Heater Power [mW] | TCD corrected H2 concentration (output) [%] | TCD corrected H2 concentration (transfer) [%]
2022-11-22 04:22:19.896 | 62744.37 | 3.915758 | 0 | 498.7828 | 0 | 500 | 317.0004 | 0 | 0 | 25.9394 | 0 | 0 | 316.9769 | 0 | 0 | 25.9401 | 0 | 0 | 500 | 2 | 9.6481 | 250 | 90 | 0 | 0 | 0 | 10 | 0.01 | 9.5956 | 24.5332 | 7.9529 | 0.22738 | 0.82998 | 23.3247 | 0.028833 | 0.001286 | 0.91414 | 0.001175 | 7.3545 | 6.5346
2022-11-22 04:22:26.176 | 62750.65 | 3.9478254 | 0 | 498.7896 | 0 | 500 | 317.0004 | 0 | 0 | 25.9394 | 0 | 0 | 317.0771 | 0 | 0 | 25.9409 | 0 | 0 | 450 | 2 | 9.6448 | 250 | 90 | 0 | 0 | 0 | 10 | 0.01 | 9.596 | 24.533 | 7.9361 | 0.22686 | 0.82997 | 23.322 | 0.028833 | 0.001286 | 0.91414 | 0.001175 | 7.3543 | 6.5342
2022-11-22 04:22:32.378 | 62756.85 | 3.9449058 | 0 | 498.8138 | 0 | 500 | 317.0004 | 0 | 0 | 25.9394 | 0 | 0 | 316.9353 | 0 | 0 | 25.939 | 0 | 0 | 450 | 2 | 9.6451 | 250 | 90 | 0 | 0 | 0 | 10 | 0.01 | 9.5958 | 24.5333 | 7.9208 | 0.22617 | 0.82997 | 23.3033 | 0.028832 | 0.001286 | 0.91412 | 0.001175 | 7.3545 | 6.5342
2022-11-22 04:22:38.583 | 62763.05 | 3.9230423 | 0 | 498.8137 | 0 | 500 | 317.0004 | 0 | 0 | 25.9394 | 0 | 0 | 316.9181 | 0 | 0 | 25.9377 | 0 | 0 | 450 | 2 | 9.6473 | 250 | 90 | 0 | 0 | 0 | 10 | 0.01 | 9.593 | 24.5345 | 7.933 | 0.22717 | 0.83002 | 23.33 | 0.028833 | 0.001286 | 0.91412 | 0.001175 | 7.3537 | 6.5336
2022-11-22 04:22:44.746 | 62769.22 | 3.9740555 | 0 | 498.803 | 0 | 500 | 317.0004 | 0 | 0 | 25.9394 | 0 | 0 | 316.9664 | 0 | 0 | 25.9416 | 0 | 0 | 450 | 2 | 9.6421 | 250 | 90 | 0 | 0 | 0 | 10 | 0.01 | 9.594 | 24.534 | 7.9483 | 0.22707 | 0.83 | 23.3113 | 0.028832 | 0.001286 | 0.91412 | 0.001175 | 7.3536 | 6.5334
2022-11-22 04:22:50.967 | 62775.44 | 3.9507356 | 0 | 498.7958 | 0 | 500 | 317.0004 | 0 | 0 | 25.9394 | 0 | 0 | 317.0204 | 0 | 0 | 25.9356 | 0 | 0 | 450 | 2 | 9.6445 | 250 | 90 | 0 | 0 | 0 | 10 | 0.01 | 9.5925 | 24.5348 | 7.9376 | 0.22682 | 0.83003 | 23.3327 | 0.028833 | 0.001286 | 0.91411 | 0.001175 | 7.3504 | 6.5301
2022-11-22 04:22:57.169 | 62781.64 | 3.965315 | 0 | 498.7957 | 0 | 500 | 317.0004 | 0 | 0 | 25.9394 | 0 | 0 | 317.0378 | 0 | 0 | 25.9395 | 0 | 0 | 450 | 2 | 9.643 | 250 | 90 | 0 | 0 | 0 | 10 | 0.01 | 9.5931 | 24.5346 | 7.933 | 0.22665 | 0.83002 | 23.3193 | 0.028834 | 0.001286 | 0.91414 | 0.001175 | 7.3519 | 6.5316
2022-11-22 04:23:03.376 | 62787.85 | 3.9959214 | 0 | 498.7712 | 0 | 500 | 317.0004 | 0 | 0 | 25.9394 | 0 | 0 | 316.9271 | 0 | 0 | 25.9366 | 0 | 0 | 450 | 2 | 9.6399 | 250 | 90 | 0 | 0 | 0 | 10 | 0.01 | 9.5905 | 24.5358 | 7.933 | 0.22691 | 0.83006 | 23.3247 | 0.028835 | 0.001286 | 0.91412 | 0.001175 | 7.3527 | 6.5325
2022-11-22 04:23:09.539 | 62794.01 | 3.9726005 | 0 | 498.7325 | 0 | 500 | 317.0004 | 0 | 0 | 25.9394 | 0 | 0 | 317.0068 | 0 | 0 | 25.9385 | 0 | 0 | 450 | 2 | 9.6422 | 250 | 90 | 0 | 0 | 0 | 10 | 0.01 | 9.5906 | 24.5359 | 7.9376 | 0.22712 | 0.83004 | 23.306 | 0.028834 | 0.001286 | 0.91412 | 0.001175 | 7.35 | 6.5294
2022-11-22 04:23:15.763 | 62800.23 | 3.946361 | 0 | 498.6659 | 0 | 500 | 317.0004 | 0 | 0 | 25.9394 | 0 | 0 | 316.9057 | 0 | 0 | 25.9403 | 0 | 0 | 450 | 2 | 9.6449 | 250 | 90 | 0 | 0 | 0 | 10 | 0.01 | 9.5914 | 24.5353 | 7.9498 | 0.22715 | 0.83005 | 23.314 | 0.028835 | 0.001286 | 0.91413 | 0.001175 | 7.3509 | 6.5305
2022-11-22 04:23:21.984 | 62806.45 | 3.9726005 | 0 | 498.5887 | 0 | 500 | 317.0004 | 0 | 0 | 25.9394 | 0 | 0 | 316.9317 | 0 | 0 | 25.9393 | 0 | 0 | 450 | 2 | 9.6422 | 250 | 90 | 0 | 0 | 0 | 10 | 0.01 | 9.5902 | 24.5359 | 7.9498 | 0.22726 | 0.83007 | 23.322 | 0.028835 | 0.001286 | 0.91414 | 0.001175 | 7.3497 | 6.5293
2022-11-22 04:23:28.166 | 62812.64 | 3.96386 | 0 | 498.5118 | 0 | 500 | 317.0004 | 0 | 0 | 25.9394 | 0 | 0 | 317.0883 | 0 | 0 | 25.9405 | 0 | 0 | 450 | 2 | 9.6431 | 250 | 90 | 0 | 0 | 0 | 10 | 0.01 | 9.5899 | 24.536 | 7.9468 | 0.2272 | 0.83007 | 23.3247 | 0.028836 | 0.001286 | 0.91414 | 0.001175 | 7.3488 | 6.5284
2022-11-22 04:23:34.364 | 62818.83 | 3.9303362 | 0 | 498.3996 | 0 | 500 | 317.0004 | 0 | 0 | 25.9394 | 0 | 0 | 316.8912 | 0 | 0 | 25.9382 | 0 | 0 | 450 | 2 | 9.6466 | 250 | 90 | 0 | 0 | 0 | 10 | 0.01 | 9.5876 | 24.5374 | 7.9315 | 0.22637 | 0.83011 | 23.2953 | 0.028836 | 0.001286 | 0.91411 | 0.001175 | 7.349 | 6.5284
2022-11-22 04:23:40.557 | 62825.03 | 3.9842608 | 0 | 498.305 | 0 | 500 | 317.0004 | 0 | 0 | 25.9394 | 0 | 0 | 317.0237 | 0 | 0 | 25.9362 | 0 | 0 | 450 | 2 | 9.6411 | 250 | 90 | 0 | 0 | 0 | 10 | 0.01 | 9.5891 | 24.5364 | 7.9559 | 0.22747 | 0.83009 | 23.3247 | 0.028836 | 0.001286 | 0.91413 | 0.001175 | 7.349 | 6.5285
2022-11-22 04:23:46.743 | 62831.21 | 4.013413 | 0 | 498.1999 | 0 | 500 | 317.0004 | 0 | 0 | 25.9394 | 0 | 0 | 316.9221 | 0 | 0 | 25.9359 | 0 | 0 | 450 | 2 | 9.6381 | 250 | 90 | 0 | 0 | 0 | 10 | 0.01 | 9.5874 | 24.5374 | 7.9651 | 0.22736 | 0.83012 | 23.298 | 0.028836 | 0.001286 | 0.91412 | 0.001175 | 7.3471 | 6.5265
2022-11-22 04:23:52.947 | 62837.42 | 3.9915462 | 0 | 498.0354 | 0 | 500 | 317.0004 | 0 | 0 | 25.9394 | 0 | 0 | 317.1403 | 0 | 0 | 25.9403 | 0 | 0 | 450 | 2 | 9.6403 | 250 | 90 | 0 | 0 | 0 | 10 | 0.01 | 9.5886 | 24.5366 | 7.9498 | 0.22737 | 0.8301 | 23.33 | 0.028836 | 0.001286 | 0.91413 | 0.001175 | 7.3475 | 6.5268
2022-11-22 04:23:59.122 | 62843.59 | 3.9434507 | 0 | 497.913 | 0 | 500 | 317.0004 | 0 | 0 | 25.9394 | 0 | 0 | 317.0282 | 0 | 0 | 25.9384 | 0 | 0 | 450 | 2 | 9.6452 | 250 | 90 | 0 | 0 | 0 | 10 | 0.01 | 9.5876 | 24.5372 | 7.9391 | 0.22691 | 0.83011 | 23.3193 | 0.028837 | 0.001286 | 0.91414 | 0.001175 | 7.3474 | 6.527
2022-11-22 04:24:05.322 | 62849.79 | 3.9507356 | 0 | 497.7764 | 0 | 499 | 317.0004 | 0 | 0 | 25.9394 | 0 | 0 | 316.929 | 0 | 0 | 25.9403 | 0 | 0 | 450 | 2 | 9.6445 | 250 | 90 | 0 | 0 | 0 | 10 | 0.01 | 9.5859 | 24.538 | 7.9498 | 0.22715 | 0.83014 | 23.314 | 0.028838 | 0.001286 | 0.91413 | 0.001175 | 7.3476 | 6.527
2022-11-22 04:24:11.490 | 62855.96 | 3.9798858 | 0 | 497.619 | 0 | 499 | 317.0004 | 0 | 0 | 25.9394 | 0 | 0 | 316.9284 | 0 | 0 | 25.942 | 0 | 0 | 450 | 2 | 9.6415 | 250 | 90 | 0 | 0 | 0 | 10 | 0.01 | 9.5872 | 24.5373 | 7.9376 | 0.22705 | 0.83012 | 23.3327 | 0.028837 | 0.001286 | 0.91414 | 0.001175 | 7.3468 | 6.5262
2022-11-22 04:24:17.685 | 62862.15 | 3.937621 | 0 | 497.4091 | 0 | 499 | 317.0004 | 0 | 0 | 25.9394 | 0 | 0 | 316.9713 | 0 | 0 | 25.9375 | 0 | 0 | 450 | 2 | 9.6458 | 250 | 90 | 0 | 0 | 0 | 10 | 0.01 | 9.5844 | 24.5386 | 7.9468 | 0.22752 | 0.83017 | 23.322 | 0.028838 | 0.001286 | 0.91412 | 0.001175 | 7.3458 | 6.5253
2022-11-22 04:24:23.854 | 62868.32 | 3.8807824 | 0 | 497.2514 | 0 | 499 | 317.0004 | 0 | 0 | 25.9394 | 0 | 0 | 316.9312 | 0 | 0 | 25.938 | 0 | 0 | 450 | 2 | 9.6516 | 250 | 90 | 0 | 0 | 0 | 10 | 0.01 | 9.5849 | 24.5385 | 7.9636 | 0.22691 | 0.83016 | 23.314 | 0.028839 | 0.001286 | 0.91414 | 0.001175 | 7.346 | 6.5252
2022-11-22 04:24:30.048 | 62874.52 | 3.9084735 | 0 | 497.0835 | 0 | 499 | 317.0004 | 0 | 0 | 25.9394 | 0 | 0 | 317.0373 | 0 | 0 | 25.9396 | 0 | 0 | 450 | 2 | 9.6488 | 250 | 90 | 0 | 0 | 0 | 10 | 0.01 | 9.5834 | 24.5392 | 7.9391 | 0.22747 | 0.83018 | 23.3193 | 0.02884 | 0.001286 | 0.91414 | 0.001175 | 7.3441 | 6.5236
2022-11-22 04:24:36.250 | 62880.72 | 3.9449058 | 0 | 496.905 | 0 | 499 | 317.0004 | 0 | 0 | 25.9394 | 0 | 0 | 316.8586 | 0 | 0 | 25.9363 | 0 | 0 | 450 | 2 | 9.6451 | 250 | 90 | 0 | 0 | 0 | 10 | 0.01 | 9.5842 | 24.5388 | 7.9468 | 0.22762 | 0.83017 | 23.33 | 0.028839 | 0.001286 | 0.91413 | 0.001175 | 7.3457 | 6.5249
2022-11-22 04:24:42.418 | 62886.89 | 3.9245067 | 0 | 496.6566 | 0 | 499 | 317.0004 | 0 | 0 | 25.9394 | 0 | 0 | 316.9588 | 0 | 0 | 25.9427 | 0 | 0 | 450 | 2 | 9.6472 | 250 | 90 | 0 | 0 | 0 | 10 | 0.01 | 9.5828 | 24.5396 | 7.9376 | 0.22691 | 0.83019 | 23.306 | 0.028839 | 0.001286 | 0.91412 | 0.001175 | 7.3444 | 6.5234
2022-11-22 04:24:48.603 | 62893.07 | 3.9667704 | 0 | 496.4816 | 0 | 498 | 317.0004 | 0 | 0 | 25.9394 | 0 | 0 | 316.9502 | 0 | 0 | 25.9388 | 0 | 0 | 450 | 2 | 9.6428 | 250 | 90 | 0 | 0 | 0 | 10 | 0.01 | 9.5823 | 24.5399 | 7.9514 | 0.22708 | 0.8302 | 23.306 | 0.028839 | 0.001286 | 0.91411 | 0.001175 | 7.343 | 6.5223
2022-11-22 04:24:54.773 | 62899.24 | 3.9405406 | 0 | 496.2821 | 0 | 498 | 317.0004 | 0 | 0 | 25.9394 | 0 | 0 | 317.0496 | 0 | 0 | 25.9414 | 0 | 0 | 450 | 2 | 9.6455 | 250 | 90 | 0 | 0 | 0 | 10 | 0.01 | 9.5807 | 24.5407 | 7.9422 | 0.22693 | 0.83023 | 23.314 | 0.028839 | 0.001286 | 0.9141 | 0.001175 | 7.3435 | 6.5228
2022-11-22 04:25:00.954 | 62905.42 | 3.918677 | 0 | 496.0827 | 0 | 498 | 317.0004 | 0 | 0 | 25.9394 | 0 | 0 | 316.9987 | 0 | 0 | 25.9391 | 0 | 0 | 450 | 2 | 9.6478 | 250 | 90 | 0 | 0 | 0 | 10 | 0.01 | 9.5809 | 24.5404 | 7.9422 | 0.22707 | 0.83022 | 23.3247 | 0.02884 | 0.001286 | 0.91412 | 0.001175 | 7.3432 | 6.5225
2022-11-22 04:25:07.140 | 62911.61 | 3.8560119 | 0 | 495.8029 | 0 | 498 | 317.0004 | 0 | 0 | 25.9394 | 0 | 0 | 316.9981 | 0 | 0 | 25.9394 | 0 | 0 | 450 | 2 | 9.6542 | 250 | 90 | 0 | 0 | 0 | 10 | 0.01 | 9.5801 | 24.5408 | 7.93 | 0.22684 | 0.83024 | 23.3327 | 0.028841 | 0.001286 | 0.91413 | 0.001175 | 7.3434 | 6.5225
2022-11-22 04:25:13.332 | 62917.8 | 3.7904453 | 0 | 495.5858 | 0 | 498 | 317.0004 | 0 | 0 | 25.9394 | 0 | 0 | 316.9436 | 0 | 0 | 25.9379 | 0 | 0 | 450 | 2 | 9.6609 | 250 | 90 | 0 | 0 | 0 | 10 | 0.01 | 9.5822 | 24.54 | 7.9346 | 0.22649 | 0.8302 | 23.298 | 0.02884 | 0.001286 | 0.91413 | 0.001175 | 7.3424 | 6.5216
2022-11-22 04:25:19.526 | 62924 | 3.7977278 | 0 | 495.3654 | 0 | 498 | 317.0004 | 0 | 0 | 25.9394 | 0 | 0 | 317.0145 | 0 | 0 | 25.9422 | 0 | 0 | 450 | 2 | 9.6601 | 250 | 90 | 0 | 0 | 0 | 10 | 0.01 | 9.5801 | 24.5409 | 7.9391 | 0.22684 | 0.83024 | 23.314 | 0.028842 | 0.001286 | 0.91414 | 0.001175 | 7.3423 | 6.5215
2022-11-22 04:25:25.729 | 62930.2 | 3.8443546 | 0 | 495.145 | 0 | 497 | 317.0004 | 0 | 0 | 25.9394 | 0 | 0 | 317.0094 | 0 | 0 | 25.943 | 0 | 0 | 450 | 2 | 9.6554 | 250 | 90 | 0 | 0 | 0 | 10 | 0.01 | 9.5789 | 24.5414 | 7.9559 | 0.22747 | 0.83026 | 23.3247 | 0.028841 | 0.001286 | 0.91413 | 0.001175 | 7.341 | 6.5201
2022-11-22 04:25:31.923 | 62936.39 | 3.819586 | 0 | 494.851 | 0 | 497 | 317.0004 | 0 | 0 | 25.9394 | 0 | 0 | 316.9392 | 0 | 0 | 25.9405 | 0 | 0 | 450 | 2 | 9.6579 | 250 | 90 | 0 | 0 | 0 | 10 | 0.01 | 9.5789 | 24.5414 | 7.9468 | 0.22731 | 0.83026 | 23.3327 | 0.028842 | 0.001286 | 0.91414 | 0.001175 | 7.3412 | 6.5201
2022-11-22 04:25:38.127 | 62942.6 | 3.7831533 | 0 | 494.6201 | 0 | 497 | 317.0004 | 0 | 0 | 25.9394 | 0 | 0 | 317.0186 | 0 | 0 | 25.9367 | 0 | 0 | 450 | 2 | 9.6616 | 250 | 90 | 0 | 0 | 0 | 10 | 0.01 | 9.5788 | 24.5416 | 7.9254 | 0.22645 | 0.83026 | 23.314 | 0.028843 | 0.001286 | 0.91415 | 0.001175 | 7.3413 | 6.5203
2022-11-22 04:25:44.335 | 62948.81 | 3.780244 | 0 | 494.3822 | 0 | 497 | 317.0004 | 0 | 0 | 25.9394 | 0 | 0 | 317.0042 | 0 | 0 | 25.9403 | 0 | 0 | 450 | 2 | 9.6619 | 250 | 90 | 0 | 0 | 0 | 10 | 0.01 | 9.5778 | 24.5421 | 7.9391 | 0.2268 | 0.83027 | 23.3113 | 0.028843 | 0.001286 | 0.91414 | 0.001175 | 7.3412 | 6.5206
2022-11-22 04:25:50.527 | 62955 | 3.7948093 | 0 | 494.1619 | 0 | 496 | 317.0004 | 0 | 0 | 25.9394 | 0 | 0 | 316.8968 | 0 | 0 | 25.9432 | 0 | 0 | 450 | 2 | 9.6604 | 250 | 90 | 0 | 0 | 0 | 10 | 0.01 | 9.5775 | 24.5423 | 7.9514 | 0.22704 | 0.83028 | 23.3033 | 0.028844 | 0.001286 | 0.91415 | 0.001175 | 7.3403 | 6.5194
2022-11-22 04:25:56.735 | 62961.21 | 3.7962732 | 0 | 493.8646 | 0 | 496 | 317.0004 | 0 | 0 | 25.9394 | 0 | 0 | 317.0382 | 0 | 0 | 25.9376 | 0 | 0 | 450 | 2 | 9.6603 | 250 | 90 | 0 | 0 | 0 | 10 | 0.01 | 9.5764 | 24.5426 | 7.9361 | 0.22776 | 0.8303 | 23.3247 | 0.028844 | 0.001286 | 0.91414 | 0.001175 | 7.3408 | 6.52
2022-11-22 04:26:02.909 | 62967.38 | 3.7948093 | 0 | 493.6371 | 0 | 496 | 317.0004 | 0 | 0 | 25.9394 | 0 | 0 | 316.97 | 0 | 0 | 25.9427 | 0 | 0 | 450 | 2 | 9.6604 | 250 | 90 | 0 | 0 | 0 | 10 | 0.01 | 9.5761 | 24.5429 | 7.9529 | 0.22662 | 0.8303 | 23.3247 | 0.028845 | 0.001286 | 0.91415 | 0.001175 | 7.3395 | 6.5185
2022-11-22 04:26:09.110 | 62973.58 | 3.6986606 | 0 | 493.4201 | 0 | 496 | 317.0004 | 0 | 0 | 25.9394 | 0 | 0 | 316.8762 | 0 | 0 | 25.9399 | 0 | 0 | 450 | 2 | 9.6703 | 250 | 90 | 0 | 0 | 0 | 10 | 0.01 | 9.5747 | 24.5436 | 7.9468 | 0.2268 | 0.83033 | 23.322 | 0.028844 | 0.001286 | 0.91412 | 0.001175 | 7.3392 | 6.5184
2022-11-22 04:26:15.285 | 62979.75 | 3.6972063 | 0 | 493.1997 | 0 | 495 | 317.0004 | 0 | 0 | 25.9394 | 0 | 0 | 317.0557 | 0 | 0 | 25.9409 | 0 | 0 | 450 | 2 | 9.6704 | 250 | 90 | 0 | 0 | 0 | 10 | 0.01 | 9.5726 | 24.5447 | 7.9346 | 0.22708 | 0.83036 | 23.306 | 0.028845 | 0.001286 | 0.91414 | 0.001175 | 7.3382 | 6.5173
2022-11-22 04:26:21.463 | 62985.93 | 3.6360228 | 0 | 492.9129 | 0 | 495 | 317.0004 | 0 | 0 | 25.9394 | 0 | 0 | 316.9709 | 0 | 0 | 25.9402 | 0 | 0 | 450 | 2 | 9.6767 | 250 | 90 | 0 | 0 | 0 | 10 | 0.01 | 9.5757 | 24.5431 | 7.9422 | 0.2271 | 0.83031 | 23.298 | 0.028845 | 0.001286 | 0.91415 | 0.001175 | 7.3386 | 6.5176
2022-11-22 04:26:27.647 | 62992.12 | 3.6738992 | 0 | 492.6959 | 0 | 495 | 317.0004 | 0 | 0 | 25.9394 | 0 | 0 | 317.0387 | 0 | 0 | 25.9423 | 0 | 0 | 450 | 2 | 9.6728 | 250 | 90 | 0 | 0 | 0 | 10 | 0.01 | 9.5744 | 24.5438 | 7.959 | 0.22726 | 0.83033 | 23.3033 | 0.028845 | 0.001286 | 0.91413 | 0.001175 | 7.337 | 6.5161
2022-11-22 04:26:33.825 | 62998.29 | 3.5777643 | 0 | 492.486 | 0 | 495 | 317.0004 | 0 | 0 | 25.9394 | 0 | 0 | 317.0357 | 0 | 0 | 25.942 | 0 | 0 | 450 | 2 | 9.6826 | 250 | 90 | 0 | 0 | 0 | 10 | 0.01 | 9.5717 | 24.545 | 7.9529 | 0.22734 | 0.83038 | 23.322 | 0.028845 | 0.001286 | 0.91411 | 0.001175 | 7.3369 | 6.5159
2022-11-22 04:26:40.006 | 63004.48 | 3.5530088 | 0 | 492.2726 | 0 | 495 | 317.0004 | 0 | 0 | 25.9394 | 0 | 0 | 317.0694 | 0 | 0 | 25.9408 | 0 | 0 | 450 | 2 | 9.6852 | 250 | 90 | 0 | 0 | 0 | 10 | 0.01 | 9.572 | 24.5449 | 7.9224 | 0.22651 | 0.83037 | 23.3247 | 0.028846 | 0.001286 | 0.91413 | 0.001175 | 7.3364 | 6.5153
2022-11-22 04:26:46.196 | 63010.67 | 3.5777643 | 0 | 491.9682 | 0 | 494 | 317.0004 | 0 | 0 | 25.9394 | 0 | 0 | 316.8625 | 0 | 0 | 25.9405 | 0 | 0 | 450 | 2 | 9.6826 | 250 | 90 | 0 | 0 | 0 | 10 | 0.01 | 9.5711 | 24.5453 | 7.959 | 0.22748 | 0.83039 | 23.3193 | 0.028846 | 0.001286 | 0.91411 | 0.001175 | 7.336 | 6.5147
2022-11-22 04:26:52.401 | 63016.87 | 3.5966952 | 0 | 491.7548 | 0 | 494 | 317.0004 | 0 | 0 | 25.9394 | 0 | 0 | 316.9834 | 0 | 0 | 25.9425 | 0 | 0 | 450 | 2 | 9.6807 | 250 | 90 | 0 | 0 | 0 | 10 | 0.01 | 9.5715 | 24.5452 | 7.9224 | 0.22632 | 0.83038 | 23.3113 | 0.028845 | 0.001286 | 0.91411 | 0.001175 | 7.3359 | 6.5151
2022-11-22 04:26:58.618 | 63023.09 | 3.5413585 | 0 | 491.5378 | 0 | 494 | 317.0004 | 0 | 0 | 25.9394 | 0 | 0 | 317.0169 | 0 | 0 | 25.9396 | 0 | 0 | 450 | 2 | 9.6864 | 250 | 90 | 0 | 0 | 0 | 10 | 0.01 | 9.5709 | 24.5455 | 7.9346 | 0.2266 | 0.83039 | 23.306 | 0.028848 | 0.001286 | 0.91416 | 0.001175 | 7.3345 | 6.5131
2022-11-22 04:27:04.814 | 63029.28 | 3.5763102 | 0 | 491.3209 | 0 | 494 | 317.0004 | 0 | 0 | 25.9394 | 0 | 0 | 317.0058 | 0 | 0 | 25.9372 | 0 | 0 | 450 | 2 | 9.6828 | 250 | 90 | 0 | 0 | 0 | 10 | 0.01 | 9.5712 | 24.5453 | 7.933 | 0.22674 | 0.83039 | 23.3193 | 0.028847 | 0.001286 | 0.91414 | 0.001175 | 7.3346 | 6.5133
2022-11-22 04:27:11.016 | 63035.49 | 3.5049553 | 0 | 491.0479 | 0 | 493 | 317.0004 | 0 | 0 | 25.9394 | 0 | 0 | 317.0022 | 0 | 0 | 25.9408 | 0 | 0 | 450 | 2 | 9.6901 | 250 | 90 | 0 | 0 | 0 | 10 | 0.01 | 9.5691 | 24.5463 | 7.9697 | 0.22779 | 0.83042 | 23.3193 | 0.028848 | 0.001286 | 0.91415 | 0.001175 | 7.3348 | 6.5138
2022-11-22 04:27:17.212 | 63041.68 | 3.5064092 | 0 | 490.8206 | 0 | 493 | 317.0004 | 0 | 0 | 25.9394 | 0 | 0 | 316.9519 | 0 | 0 | 25.9384 | 0 | 0 | 450 | 2 | 9.6899 | 250 | 90 | 0 | 0 | 0 | 10 | 0.01 | 9.5691 | 24.5464 | 7.9391 | 0.2268 | 0.83042 | 23.3113 | 0.028848 | 0.001286 | 0.91414 | 0.001175 | 7.335 | 6.5138
2022-11-22 04:27:23.421 | 63047.89 | 3.4889355 | 0 | 490.6037 | 0 | 493 | 317.0004 | 0 | 0 | 25.9394 | 0 | 0 | 316.9409 | 0 | 0 | 25.9385 | 0 | 0 | 450 | 2 | 9.6917 | 250 | 90 | 0 | 0 | 0 | 10 | 0.01 | 9.5689 | 24.5467 | 7.9315 | 0.22629 | 0.83042 | 23.2899 | 0.028847 | 0.001286 | 0.91412 | 0.001175 | 7.3331 | 6.5119
2022-11-22 04:27:29.619 | 63054.09 | 3.4772866 | 0 | 490.3482 | 0 | 493 | 317.0004 | 0 | 0 | 25.9394 | 0 | 0 | 316.9855 | 0 | 0 | 25.9414 | 0 | 0 | 450 | 2 | 9.6929 | 250 | 90 | 0 | 0 | 0 | 10 | 0.01 | 9.5681 | 24.5468 | 7.9575 | 0.22723 | 0.83044 | 23.338 | 0.028848 | 0.001286 | 0.91413 | 0.001175 | 7.3331 | 6.5116
2022-11-22 04:27:35.811 | 63060.28 | 3.445249 | 0 | 490.1664 | 0 | 492 | 317.0004 | 0 | 0 | 25.9394 | 0 | 0 | 316.9911 | 0 | 0 | 25.941 | 0 | 0 | 450 | 2 | 9.6962 | 250 | 90 | 0 | 0 | 0 | 10 | 0.01 | 9.5676 | 24.5471 | 7.9514 | 0.22792 | 0.83045 | 23.2793 | 0.028848 | 0.001286 | 0.91412 | 0.001175 | 7.3323 | 6.5109
2022-11-22 04:27:41.995 | 63066.46 | 3.4001222 | 0 | 489.953 | 0 | 492 | 317.0004 | 0 | 0 | 25.9394 | 0 | 0 | 316.9869 | 0 | 0 | 25.9393 | 0 | 0 | 450 | 2 | 9.7008 | 250 | 90 | 0 | 0 | 0 | 10 | 0.01 | 9.5671 | 24.5472 | 7.9346 | 0.22729 | 0.83045 | 23.3113 | 0.028849 | 0.001286 | 0.91414 | 0.001175 | 7.333 | 6.5118
2022-11-22 04:27:48.201 | 63072.67 | 3.4117694 | 0 | 489.7641 | 0 | 492 | 317.0004 | 0 | 0 | 25.9394 | 0 | 0 | 316.9913 | 0 | 0 | 25.9373 | 0 | 0 | 450 | 2 | 9.6996 | 250 | 90 | 0 | 0 | 0 | 10 | 0.01 | 9.5689 | 24.5465 | 7.9468 | 0.2263 | 0.83042 | 23.3247 | 0.028849 | 0.001286 | 0.91416 | 0.001175 | 7.3325 | 6.5112
2022-11-22 04:27:54.352 | 63078.82 | 3.417593 | 0 | 489.4982 | 0 | 492 | 317.0004 | 0 | 0 | 25.9394 | 0 | 0 | 317.0307 | 0 | 0 | 25.939 | 0 | 0 | 450 | 2 | 9.699 | 250 | 90 | 0 | 0 | 0 | 10 | 0.01 | 9.5663 | 24.5477 | 7.9391 | 0.22715 | 0.83047 | 23.3113 | 0.02885 | 0.001286 | 0.91415 | 0.001175 | 7.3319 | 6.5107
2022-11-22 04:28:00.533 | 63085 | 3.3680897 | 0 | 489.2813 | 0 | 492 | 317.0004 | 0 | 0 | 25.9394 | 0 | 0 | 316.9234 | 0 | 0 | 25.9405 | 0 | 0 | 450 | 2 | 9.7041 | 250 | 90 | 0 | 0 | 0 | 10 | 0.01 | 9.5646 | 24.5486 | 7.9544 | 0.22722 | 0.8305 | 23.298 | 0.02885 | 0.001286 | 0.91413 | 0.001175 | 7.3307 | 6.5095
2022-11-22 04:28:06.758 | 63091.23 | 3.3462605 | 0 | 489.068 | 0 | 491 | 317.0004 | 0 | 0 | 25.9394 | 0 | 0 | 316.9653 | 0 | 0 | 25.9399 | 0 | 0 | 450 | 2 | 9.7063 | 250 | 90 | 0 | 0 | 0 | 10 | 0.01 | 9.5657 | 24.5482 | 7.9407 | 0.22667 | 0.83048 | 23.298 | 0.028849 | 0.001286 | 0.91412 | 0.001175 | 7.3318 | 6.5103
2022-11-22 04:28:12.952 | 63097.42 | 3.379736 | 0 | 488.8687 | 0 | 491 | 317.0004 | 0 | 0 | 25.9394 | 0 | 0 | 316.9289 | 0 | 0 | 25.9406 | 0 | 0 | 450 | 2 | 9.7029 | 250 | 90 | 0 | 0 | 0 | 10 | 0.01 | 9.5644 | 24.5487 | 7.9498 | 0.22722 | 0.8305 | 23.3193 | 0.02885 | 0.001286 | 0.91412 | 0.001175 | 7.3304 | 6.509
2022-11-22 04:28:19.128 | 63103.6 | 3.347714 | 0 | 488.6029 | 0 | 491 | 317.0004 | 0 | 0 | 25.9394 | 0 | 0 | 317.03 | 0 | 0 | 25.9386 | 0 | 0 | 450 | 2 | 9.7062 | 250 | 90 | 0 | 0 | 0 | 10 | 0.01 | 9.5651 | 24.5485 | 7.9239 | 0.22615 | 0.83049 | 23.2953 | 0.02885 | 0.001286 | 0.91413 | 0.001175 | 7.3311 | 6.5096
2022-11-22 04:28:25.345 | 63109.82 | 3.3113248 | 0 | 488.3895 | 0 | 491 | 317.0004 | 0 | 0 | 25.9394 | 0 | 0 | 316.9263 | 0 | 0 | 25.9383 | 0 | 0 | 450 | 2 | 9.7099 | 250 | 90 | 0 | 0 | 0 | 10 | 0.01 | 9.5644 | 24.5487 | 7.9468 | 0.22713 | 0.8305 | 23.3193 | 0.02885 | 0.001286 | 0.91412 | 0.001175 | 7.3291 | 6.5078
2022-11-22 04:28:31.566 | 63116.04 | 3.3273296 | 0 | 488.1902 | 0 | 490 | 317.0004 | 0 | 0 | 25.9394 | 0 | 0 | 316.9469 | 0 | 0 | 25.9378 | 0 | 0 | 450 | 2 | 9.7083 | 250 | 90 | 0 | 0 | 0 | 10 | 0.01 | 9.5631 | 24.5493 | 7.9498 | 0.22722 | 0.83052 | 23.3193 | 0.028851 | 0.001286 | 0.91414 | 0.001175 | 7.3294 | 6.5078
2022-11-22 04:28:37.766 | 63122.24 | 3.2763915 | 0 | 487.9767 | 0 | 490 | 317.0004 | 0 | 0 | 25.9394 | 0 | 0 | 317.0252 | 0 | 0 | 25.9375 | 0 | 0 | 450 | 2 | 9.7135 | 250 | 90 | 0 | 0 | 0 | 10 | 0.01 | 9.5621 | 24.5499 | 7.9346 | 0.2266 | 0.83054 | 23.306 | 0.028853 | 0.001286 | 0.91415 | 0.001175 | 7.3281 | 6.5067
2022-11-22 04:28:43.954 | 63128.42 | 3.2036169 | 0 | 487.7146 | 0 | 490 | 317.0004 | 0 | 0 | 25.9394 | 0 | 0 | 317.0446 | 0 | 0 | 25.9379 | 0 | 0 | 450 | 2 | 9.7209 | 250 | 90 | 0 | 0 | 0 | 10 | 0.01 | 9.5615 | 24.5503 | 7.9544 | 0.22691 | 0.83055 | 23.2873 | 0.028852 | 0.001286 | 0.91412 | 0.001175 | 7.3289 | 6.5075
2022-11-22 04:28:50.167 | 63134.64 | 3.2356298 | 0 | 487.5223 | 0 | 490 | 317.0004 | 0 | 0 | 25.9394 | 0 | 0 | 316.9903 | 0 | 0 | 25.935 | 0 | 0 | 450 | 2 | 9.7176 | 250 | 90 | 0 | 0 | 0 | 10 | 0.01 | 9.5633 | 24.5491 | 7.9468 | 0.2272 | 0.83052 | 23.3247 | 0.028852 | 0.001286 | 0.91414 | 0.001175 | 7.328 | 6.5066
2022-11-22 04:28:56.380 | 63140.85 | 3.210891 | 0 | 487.3159 | 0 | 490 | 317.0004 | 0 | 0 | 25.9394 | 0 | 0 | 317.0141 | 0 | 0 | 25.9394 | 0 | 0 | 450 | 2 | 9.7202 | 250 | 90 | 0 | 0 | 0 | 10 | 0.01 | 9.5602 | 24.5507 | 7.9391 | 0.22699 | 0.83057 | 23.3247 | 0.028853 | 0.001286 | 0.91414 | 0.001175 | 7.3283 | 6.5069
2022-11-22 04:29:02.566 | 63147.04 | 3.2545571 | 0 | 487.1165 | 0 | 489 | 317.0004 | 0 | 0 | 25.9394 | 0 | 0 | 317.0541 | 0 | 0 | 25.9421 | 0 | 0 | 450 | 2 | 9.7157 | 250 | 90 | 0 | 0 | 0 | 10 | 0.01 | 9.5597 | 24.5511 | 7.9422 | 0.22658 | 0.83058 | 23.3033 | 0.028853 | 0.001286 | 0.91412 | 0.001175 | 7.3272 | 6.5059
2022-11-22 04:29:08.747 | 63153.22 | 3.1992488 | 0 | 486.8578 | 0 | 489 | 317.0004 | 0 | 0 | 25.9394 | 0 | 0 | 316.9618 | 0 | 0 | 25.9363 | 0 | 0 | 450 | 2 | 9.7214 | 250 | 90 | 0 | 0 | 0 | 10 | 0.01 | 9.5607 | 24.5505 | 7.9361 | 0.22713 | 0.83056 | 23.322 | 0.028853 | 0.001286 | 0.91415 | 0.001175 | 7.3272 | 6.5057
2022-11-22 04:29:14.911 | 63159.38 | 3.247273 | 0 | 486.6549 | 0 | 489 | 317.0004 | 0 | 0 | 25.9394 | 0 | 0 | 316.9453 | 0 | 0 | 25.9401 | 0 | 0 | 450 | 2 | 9.7165 | 250 | 90 | 0 | 0 | 0 | 10 | 0.01 | 9.5592 | 24.5512 | 7.9315 | 0.22713 | 0.83059 | 23.3113 | 0.028853 | 0.001286 | 0.91413 | 0.001175 | 7.3258 | 6.5043
2022-11-22 04:29:21.124 | 63165.59 | 3.225449 | 0 | 486.4627 | 0 | 489 | 317.0004 | 0 | 0 | 25.9394 | 0 | 0 | 316.9522 | 0 | 0 | 25.9398 | 0 | 0 | 450 | 2 | 9.7187 | 250 | 90 | 0 | 0 | 0 | 10 | 0.01 | 9.5583 | 24.5518 | 7.9559 | 0.22627 | 0.8306 | 23.3113 | 0.028855 | 0.001286 | 0.91414 | 0.001175 | 7.3253 | 6.5036
2022-11-22 04:29:27.319 | 63171.79 | 3.1672382 | 0 | 486.2633 | 0 | 488 | 317.0004 | 0 | 0 | 25.9394 | 0 | 0 | 316.9503 | 0 | 0 | 25.9364 | 0 | 0 | 450 | 2 | 9.7246 | 250 | 90 | 0 | 0 | 0 | 10 | 0.01 | 9.5586 | 24.5514 | 7.9529 | 0.2275 | 0.8306 | 23.322 | 0.028854 | 0.001286 | 0.91414 | 0.001175 | 7.3264 | 6.505
2022-11-22 04:29:33.504 | 63177.97 | 3.1483235 | 0 | 486.001 | 0 | 488 | 317.0004 | 0 | 0 | 25.9394 | 0 | 0 | 317.032 | 0 | 0 | 25.9395 | 0 | 0 | 450 | 2 | 9.7266 | 250 | 90 | 0 | 0 | 0 | 10 | 0.01 | 9.5579 | 24.5519 | 7.9529 | 0.22667 | 0.83061 | 23.3113 | 0.028855 | 0.001286 | 0.91414 | 0.001175 | 7.325 | 6.5033
2022-11-22 04:29:39.727 | 63184.2 | 3.1497762 | 0 | 485.7913 | 0 | 488 | 317.0004 | 0 | 0 | 25.9394 | 0 | 0 | 316.8794 | 0 | 0 | 25.9408 | 0 | 0 | 450 | 2 | 9.7264 | 250 | 90 | 0 | 0 | 0 | 10 | 0.01 | 9.5569 | 24.5524 | 7.959 | 0.22741 | 0.83062 | 23.314 | 0.028856 | 0.001286 | 0.91415 | 0.001175 | 7.3252 | 6.5037
2022-11-22 04:29:45.940 | 63190.41 | 3.0857544 | 0 | 485.5919 | 0 | 488 | 317.0004 | 0 | 0 | 25.9394 | 0 | 0 | 316.9533 | 0 | 0 | 25.9391 | 0 | 0 | 450 | 2 | 9.733 | 250 | 90 | 0 | 0 | 0 | 10 | 0.01 | 9.5555 | 24.553 | 7.9391 | 0.22699 | 0.83065 | 23.3247 | 0.028856 | 0.001286 | 0.91414 | 0.001175 | 7.3241 | 6.5024
2022-11-22 04:29:52.137 | 63196.61 | 3.1148543 | 0 | 485.3156 | 0 | 488 | 317.0004 | 0 | 0 | 25.9394 | 0 | 0 | 316.9428 | 0 | 0 | 25.9397 | 0 | 0 | 450 | 2 | 9.73 | 250 | 90 | 0 | 0 | 0 | 10 | 0.01 | 9.5555 | 24.553 | 7.9468 | 0.2272 | 0.83065 | 23.3247 | 0.028856 | 0.001286 | 0.91414 | 0.001175 | 7.3244 | 6.5025
2022-11-22 04:29:58.333 | 63202.8 | 3.0595613 | 0 | 485.1129 | 0 | 487 | 317.0004 | 0 | 0 | 25.9394 | 0 | 0 | 316.9889 | 0 | 0 | 25.9366 | 0 | 0 | 450 | 2 | 9.7357 | 250 | 90 | 0 | 0 | 0 | 10 | 0.01 | 9.5536 | 24.5539 | 7.9529 | 0.22738 | 0.83068 | 23.3247 | 0.028856 | 0.001286 | 0.91412 | 0.001175 | 7.3231 | 6.5014
2022-11-22 04:30:04.535 | 63209 | 3.0391982 | 0 | 484.9101 | 0 | 487 | 317.0004 | 0 | 0 | 25.9394 | 0 | 0 | 316.9074 | 0 | 0 | 25.9371 | 0 | 0 | 450 | 2 | 9.7378 | 250 | 90 | 0 | 0 | 0 | 10 | 0.01 | 9.5552 | 24.5535 | 7.9178 | 0.22612 | 0.83066 | 23.306 | 0.028857 | 0.001286 | 0.91413 | 0.001175 | 7.3238 | 6.5022
2022-11-22 04:30:10.732 | 63215.2 | 3.0333788 | 0 | 484.7178 | 0 | 487 | 317.0004 | 0 | 0 | 25.9394 | 0 | 0 | 316.9724 | 0 | 0 | 25.9384 | 0 | 0 | 450 | 2 | 9.7384 | 250 | 90 | 0 | 0 | 0 | 10 | 0.01 | 9.5542 | 24.5538 | 7.9407 | 0.22667 | 0.83067 | 23.298 | 0.028857 | 0.001286 | 0.91414 | 0.001175 | 7.3228 | 6.5011
2022-11-22 04:30:16.909 | 63221.38 | 3.0333788 | 0 | 484.4661 | 0 | 487 | 317.0004 | 0 | 0 | 25.9394 | 0 | 0 | 316.9923 | 0 | 0 | 25.9393 | 0 | 0 | 450 | 2 | 9.7384 | 250 | 90 | 0 | 0 | 0 | 10 | 0.01 | 9.553 | 24.5542 | 7.9468 | 0.22731 | 0.83069 | 23.3327 | 0.028857 | 0.001286 | 0.91413 | 0.001175 | 7.322 | 6.5001
2022-11-22 04:30:23.117 | 63227.59 | 3.0377364 | 0 | 484.2843 | 0 | 487 | 317.0004 | 0 | 0 | 25.9394 | 0 | 0 | 316.9921 | 0 | 0 | 25.9434 | 0 | 0 | 450 | 2 | 9.7379 | 250 | 90 | 0 | 0 | 0 | 10 | 0.01 | 9.5518 | 24.555 | 7.9391 | 0.2267 | 0.83071 | 23.3033 | 0.028859 | 0.001286 | 0.91415 | 0.001175 | 7.3213 | 6.4995
2022-11-22 04:30:29.304 | 63233.77 | 2.9926462 | 0 | 484.106 | 0 | 486 | 317.0004 | 0 | 0 | 25.9394 | 0 | 0 | 317.0733 | 0 | 0 | 25.9403 | 0 | 0 | 450 | 2 | 9.7425 | 250 | 90 | 0 | 0 | 0 | 10 | 0.01 | 9.5516 | 24.5551 | 7.9254 | 0.22634 | 0.83071 | 23.306 | 0.028858 | 0.001286 | 0.91412 | 0.001175 | 7.3216 | 6.4999
2022-11-22 04:30:35.507 | 63239.98 | 2.9533691 | 0 | 483.9208 | 0 | 486 | 317.0004 | 0 | 0 | 25.9394 | 0 | 0 | 316.884 | 0 | 0 | 25.9407 | 0 | 0 | 450 | 2 | 9.7466 | 250 | 90 | 0 | 0 | 0 | 10 | 0.01 | 9.5517 | 24.555 | 7.9514 | 0.22708 | 0.83071 | 23.306 | 0.028859 | 0.001286 | 0.91414 | 0.001175 | 7.3224 | 6.5006
2022-11-22 04:30:41.694 | 63246.16 | 2.9839137 | 0 | 483.6866 | 0 | 486 | 317.0004 | 0 | 0 | 25.9394 | 0 | 0 | 317.0401 | 0 | 0 | 25.9363 | 0 | 0 | 450 | 2 | 9.7434 | 250 | 90 | 0 | 0 | 0 | 10 | 0.01 | 9.5518 | 24.5551 | 7.9361 | 0.22654 | 0.83071 | 23.338 | 0.028859 | 0.001286 | 0.91414 | 0.001175 | 7.3214 | 6.4997
2022-11-22 04:30:47.874 | 63252.34 | 2.9286444 | 0 | 483.4944 | 0 | 486 | 317.0004 | 0 | 0 | 25.9394 | 0 | 0 | 317.0322 | 0 | 0 | 25.9383 | 0 | 0 | 450 | 2 | 9.7491 | 250 | 90 | 0 | 0 | 0 | 10 | 0.01 | 9.5501 | 24.556 | 7.933 | 0.22597 | 0.83074 | 23.3193 | 0.028859 | 0.001286 | 0.91414 | 0.001175 | 7.3203 | 6.4984
2022-11-22 04:30:54.073 | 63258.54 | 2.9010074 | 0 | 483.3056 | 0 | 485 | 317.0004 | 0 | 0 | 25.9394 | 0 | 0 | 316.9882 | 0 | 0 | 25.9388 | 0 | 0 | 450 | 2 | 9.7519 | 250 | 90 | 0 | 0 | 0 | 10 | 0.01 | 9.5505 | 24.5555 | 7.9468 | 0.22678 | 0.83073 | 23.322 | 0.028859 | 0.001286 | 0.91413 | 0.001175 | 7.3207 | 6.4987
2022-11-22 04:31:00.286 | 63264.76 | 2.944637 | 0 | 483.1028 | 0 | 485 | 317.0004 | 0 | 0 | 25.9394 | 0 | 0 | 316.9824 | 0 | 0 | 25.9386 | 0 | 0 | 450 | 2 | 9.7474 | 250 | 90 | 0 | 0 | 0 | 10 | 0.01 | 9.5506 | 24.5556 | 7.9346 | 0.22673 | 0.83073 | 23.3487 | 0.028859 | 0.001286 | 0.91415 | 0.001175 | 7.3187 | 6.4968
2022-11-22 04:31:06.473 | 63270.94 | 2.8951898 | 0 | 482.8583 | 0 | 485 | 317.0004 | 0 | 0 | 25.9394 | 0 | 0 | 316.9808 | 0 | 0 | 25.9379 | 0 | 0 | 450 | 2 | 9.7525 | 250 | 90 | 0 | 0 | 0 | 10 | 0.01 | 9.5501 | 24.5557 | 7.9407 | 0.22723 | 0.83074 | 23.2953 | 0.02886 | 0.001286 | 0.91415 | 0.001175 | 7.3195 | 6.4978
2022-11-22 04:31:12.643 | 63277.11 | 2.8370173 | 0 | 482.6591 | 0 | 485 | 317.0004 | 0 | 0 | 25.9394 | 0 | 0 | 317.0216 | 0 | 0 | 25.9404 | 0 | 0 | 450 | 2 | 9.7585 | 250 | 90 | 0 | 0 | 0 | 10 | 0.01 | 9.5483 | 24.5568 | 7.9376 | 0.22658 | 0.83077 | 23.298 | 0.028859 | 0.001286 | 0.91413 | 0.001175 | 7.3181 | 6.4961
2022-11-22 04:31:18.817 | 63283.29 | 2.8573816 | 0 | 482.4703 | 0 | 485 | 317.0004 | 0 | 0 | 25.9394 | 0 | 0 | 316.9656 | 0 | 0 | 25.9376 | 0 | 0 | 450 | 2 | 9.7564 | 250 | 90 | 0 | 0 | 0 | 10 | 0.01 | 9.5477 | 24.557 | 7.9529 | 0.2272 | 0.83078 | 23.3113 | 0.02886 | 0.001286 | 0.91412 | 0.001175 | 7.3186 | 6.4963
2022-11-22 04:31:25.009 | 63289.48 | 2.8341134 | 0 | 482.2781 | 0 | 484 | 317.0004 | 0 | 0 | 25.9394 | 0 | 0 | 316.9448 | 0 | 0 | 25.9324 | 0 | 0 | 450 | 2 | 9.7588 | 250 | 90 | 0 | 0 | 0 | 10 | 0.01 | 9.5483 | 24.5568 | 7.9483 | 0.22685 | 0.83077 | 23.2953 | 0.028861 | 0.001286 | 0.91415 | 0.001175 | 7.3178 | 6.4955
2022-11-22 04:31:31.241 | 63295.71 | 2.8661027 | 0 | 482.0265 | 0 | 484 | 317.0004 | 0 | 0 | 25.9394 | 0 | 0 | 317.0056 | 0 | 0 | 25.9385 | 0 | 0 | 450 | 2 | 9.7555 | 250 | 90 | 0 | 0 | 0 | 10 | 0.01 | 9.5468 | 24.5573 | 7.9529 | 0.22738 | 0.83079 | 23.3247 | 0.02886 | 0.001286 | 0.91414 | 0.001175 | 7.3178 | 6.4958
2022-11-22 04:31:37.458 | 63301.93 | 2.8428342 | 0 | 481.8098 | 0 | 484 | 317.0004 | 0 | 0 | 25.9394 | 0 | 0 | 316.9433 | 0 | 0 | 25.9396 | 0 | 0 | 450 | 2 | 9.7579 | 250 | 90 | 0 | 0 | 0 | 10 | 0.01 | 9.5462 | 24.5577 | 7.9483 | 0.22699 | 0.8308 | 23.306 | 0.02886 | 0.001286 | 0.91413 | 0.001175 | 7.319 | 6.4973
2022-11-22 04:31:43.705 | 63308.18 | 2.8166537 | 0 | 481.6035 | 0 | 484 | 317.0004 | 0 | 0 | 25.9394 | 0 | 0 | 316.9627 | 0 | 0 | 25.939 | 0 | 0 | 450 | 2 | 9.7606 | 250 | 90 | 0 | 0 | 0 | 10 | 0.01 | 9.5454 | 24.5581 | 7.9422 | 0.22689 | 0.83082 | 23.3113 | 0.028861 | 0.001286 | 0.91413 | 0.001175 | 7.3163 | 6.4944
2022-11-22 04:31:49.937 | 63314.41 | 2.7977521 | 0 | 481.3343 | 0 | 484 | 317.0004 | 0 | 0 | 25.9394 | 0 | 0 | 316.9524 | 0 | 0 | 25.9373 | 0 | 0 | 450 | 2 | 9.7625 | 250 | 90 | 0 | 0 | 0 | 10 | 0.01 | 9.5452 | 24.5582 | 7.9514 | 0.22708 | 0.83082 | 23.306 | 0.028861 | 0.001286 | 0.91413 | 0.001175 | 7.3166 | 6.4944
2022-11-22 04:31:56.108 | 63320.58 | 2.838469 | 0 | 481.1385 | 0 | 483 | 317.0004 | 0 | 0 | 25.9394 | 0 | 0 | 316.9356 | 0 | 0 | 25.937 | 0 | 0 | 450 | 2 | 9.7583 | 250 | 90 | 0 | 0 | 0 | 10 | 0.01 | 9.5454 | 24.5581 | 7.9422 | 0.22693 | 0.83082 | 23.314 | 0.028862 | 0.001286 | 0.91414 | 0.001175 | 7.315 | 6.4931
2022-11-22 04:32:02.289 | 63326.76 | 2.7454069 | 0 | 480.9464 | 0 | 483 | 317.0004 | 0 | 0 | 25.9394 | 0 | 0 | 316.9831 | 0 | 0 | 25.9419 | 0 | 0 | 450 | 2 | 9.7679 | 250 | 90 | 0 | 0 | 0 | 10 | 0.01 | 9.5447 | 24.5584 | 7.9529 | 0.2272 | 0.83083 | 23.3113 | 0.028862 | 0.001286 | 0.91413 | 0.001175 | 7.3166 | 6.4944
2022-11-22 04:32:08.465 | 63332.93 | 2.781755 | 0 | 480.7506 | 0 | 483 | 317.0004 | 0 | 0 | 25.9394 | 0 | 0 | 316.93 | 0 | 0 | 25.9424 | 0 | 0 | 450 | 2 | 9.7641 | 250 | 90 | 0 | 0 | 0 | 10 | 0.01 | 9.5454 | 24.5582 | 7.9315 | 0.22637 | 0.83082 | 23.2953 | 0.028861 | 0.001286 | 0.91413 | 0.001175 | 7.3156 | 6.4936
2022-11-22 04:32:14.658 | 63339.13 | 2.7933877 | 0 | 480.492 | 0 | 483 | 317.0004 | 0 | 0 | 25.9394 | 0 | 0 | 316.9149 | 0 | 0 | 25.9397 | 0 | 0 | 450 | 2 | 9.7629 | 250 | 90 | 0 | 0 | 0 | 10 | 0.01 | 9.5422 | 24.5597 | 7.9361 | 0.22672 | 0.83087 | 23.314 | 0.028863 | 0.001286 | 0.91414 | 0.001175 | 7.314 | 6.492
2022-11-22 04:32:20.852 | 63345.32 | 2.8341134 | 0 | 480.2997 | 0 | 483 | 317.0004 | 0 | 0 | 25.9394 | 0 | 0 | 316.9943 | 0 | 0 | 25.9383 | 0 | 0 | 450 | 2 | 9.7588 | 250 | 90 | 0 | 0 | 0 | 10 | 0.01 | 9.5417 | 24.5598 | 7.9544 | 0.22738 | 0.83088 | 23.298 | 0.028863 | 0.001286 | 0.91413 | 0.001175 | 7.3152 | 6.493
2022-11-22 04:32:27.043 | 63351.51 | 2.7512228 | 0 | 480.104 | 0 | 482 | 317.0004 | 0 | 0 | 25.9394 | 0 | 0 | 317.0114 | 0 | 0 | 25.9378 | 0 | 0 | 450 | 2 | 9.7673 | 250 | 90 | 0 | 0 | 0 | 10 | 0.01 | 9.5422 | 24.5596 | 7.9391 | 0.22743 | 0.83087 | 23.3033 | 0.028863 | 0.001286 | 0.91413 | 0.001175 | 7.3127 | 6.4906
2022-11-22 04:32:33.252 | 63357.72 | 2.7454069 | 0 | 479.905 | 0 | 482 | 317.0004 | 0 | 0 | 25.9394 | 0 | 0 | 317.0065 | 0 | 0 | 25.9344 | 0 | 0 | 450 | 2 | 9.7679 | 250 | 90 | 0 | 0 | 0 | 10 | 0.01 | 9.5435 | 24.5591 | 7.9407 | 0.22669 | 0.83085 | 23.2819 | 0.028864 | 0.001286 | 0.91415 | 0.001175 | 7.3126 | 6.4904
2022-11-22 04:32:39.425 | 63363.89 | 2.698882 | 0 | 479.6846 | 0 | 482 | 317.0004 | 0 | 0 | 25.9394 | 0 | 0 | 317.0416 | 0 | 0 | 25.9397 | 0 | 0 | 450 | 2 | 9.7726 | 250 | 90 | 0 | 0 | 0 | 10 | 0.01 | 9.5407 | 24.5606 | 7.9376 | 0.22722 | 0.8309 | 23.306 | 0.028865 | 0.001286 | 0.91414 | 0.001175 | 7.3135 | 6.4913
2022-11-22 04:32:45.616 | 63370.09 | 2.6945276 | 0 | 479.4818 | 0 | 482 | 317.0004 | 0 | 0 | 25.9394 | 0 | 0 | 316.953 | 0 | 0 | 25.9382 | 0 | 0 | 450 | 2 | 9.7731 | 250 | 90 | 0 | 0 | 0 | 10 | 0.01 | 9.5408 | 24.5603 | 7.9468 | 0.22717 | 0.8309 | 23.322 | 0.028864 | 0.001286 | 0.91414 | 0.001175 | 7.3125 | 6.4902
2022-11-22 04:32:51.777 | 63376.25 | 2.6363785 | 0 | 479.2931 | 0 | 481 | 317.0004 | 0 | 0 | 25.9394 | 0 | 0 | 317.0317 | 0 | 0 | 25.9391 | 0 | 0 | 450 | 2 | 9.779 | 250 | 90 | 0 | 0 | 0 | 10 | 0.01 | 9.5404 | 24.5607 | 7.9346 | 0.22638 | 0.8309 | 23.2899 | 0.028864 | 0.001286 | 0.91412 | 0.001175 | 7.3136 | 6.4914
2022-11-22 04:32:57.943 | 63382.41 | 2.6625402 | 0 | 479.0973 | 0 | 481 | 317.0004 | 0 | 0 | 25.9394 | 0 | 0 | 316.9754 | 0 | 0 | 25.9401 | 0 | 0 | 450 | 2 | 9.7764 | 250 | 90 | 0 | 0 | 0 | 10 | 0.01 | 9.5384 | 24.5616 | 7.9254 | 0.22645 | 0.83093 | 23.314 | 0.028865 | 0.001286 | 0.91412 | 0.001175 | 7.3119 | 6.4896
2022-11-22 04:33:04.090 | 63388.56 | 2.627652 | 0 | 478.8317 | 0 | 481 | 317.0004 | 0 | 0 | 25.9394 | 0 | 0 | 317.0377 | 0 | 0 | 25.9397 | 0 | 0 | 450 | 2 | 9.7799 | 250 | 90 | 0 | 0 | 0 | 10 | 0.01 | 9.5376 | 24.5619 | 7.9422 | 0.22704 | 0.83095 | 23.322 | 0.028865 | 0.001286 | 0.91412 | 0.001175 | 7.3114 | 6.4891
2022-11-22 04:33:10.282 | 63394.75 | 2.639281 | 0 | 478.6429 | 0 | 481 | 317.0004 | 0 | 0 | 25.9394 | 0 | 0 | 317.0317 | 0 | 0 | 25.9387 | 0 | 0 | 450 | 2 | 9.7787 | 250 | 90 | 0 | 0 | 0 | 10 | 0.01 | 9.5367 | 24.5624 | 7.9254 | 0.22641 | 0.83096 | 23.3113 | 0.028866 | 0.001286 | 0.91412 | 0.001175 | 7.3092 | 6.4869
2022-11-22 04:33:16.478 | 63400.95 | 2.6203861 | 0 | 478.4611 | 0 | 481 | 317.0004 | 0 | 0 | 25.9394 | 0 | 0 | 317.0019 | 0 | 0 | 25.9373 | 0 | 0 | 450 | 2 | 9.7807 | 250 | 90 | 0 | 0 | 0 | 10 | 0.01 | 9.5374 | 24.5619 | 7.9559 | 0.22743 | 0.83095 | 23.322 | 0.028866 | 0.001286 | 0.91414 | 0.001175 | 7.3118 | 6.4895
2022-11-22 04:33:22.658 | 63407.13 | 2.5869522 | 0 | 478.2758 | 0 | 480 | 317.0004 | 0 | 0 | 25.9394 | 0 | 0 | 317.0111 | 0 | 0 | 25.9329 | 0 | 0 | 450 | 2 | 9.7841 | 250 | 90 | 0 | 0 | 0 | 10 | 0.01 | 9.5375 | 24.5622 | 7.9483 | 0.22674 | 0.83095 | 23.2873 | 0.028867 | 0.001286 | 0.91414 | 0.001175 | 7.3102 | 6.4881
2022-11-22 04:33:28.829 | 63413.3 | 2.5506182 | 0 | 478.0415 | 0 | 480 | 317.0004 | 0 | 0 | 25.9394 | 0 | 0 | 317.1226 | 0 | 0 | 25.9394 | 0 | 0 | 450 | 2 | 9.7878 | 250 | 90 | 0 | 0 | 0 | 10 | 0.01 | 9.5369 | 24.5623 | 7.9254 | 0.22641 | 0.83096 | 23.3113 | 0.028867 | 0.001286 | 0.91413 | 0.001175 | 7.3095 | 6.4872
2022-11-22 04:33:35.033 | 63419.5 | 2.5477068 | 0 | 477.8667 | 0 | 480 | 317.0004 | 0 | 0 | 25.9394 | 0 | 0 | 316.9783 | 0 | 0 | 25.9384 | 0 | 0 | 450 | 2 | 9.7881 | 250 | 90 | 0 | 0 | 0 | 10 | 0.01 | 9.537 | 24.5623 | 7.9391 | 0.22673 | 0.83096 | 23.306 | 0.028867 | 0.001286 | 0.91414 | 0.001175 | 7.3102 | 6.4878
2022-11-22 04:33:41.221 | 63425.69 | 2.5070136 | 0 | 477.6674 | 0 | 480 | 317.0004 | 0 | 0 | 25.9394 | 0 | 0 | 317.0079 | 0 | 0 | 25.9358 | 0 | 0 | 450 | 2 | 9.7923 | 250 | 90 | 0 | 0 | 0 | 10 | 0.01 | 9.5363 | 24.5625 | 7.9422 | 0.22707 | 0.83097 | 23.3247 | 0.028866 | 0.001286 | 0.91413 | 0.001175 | 7.3091 | 6.4868
2022-11-22 04:33:47.444 | 63431.91 | 2.5651479 | 0 | 477.4786 | 0 | 480 | 317.0004 | 0 | 0 | 25.9394 | 0 | 0 | 317.0425 | 0 | 0 | 25.9372 | 0 | 0 | 450 | 2 | 9.7863 | 250 | 90 | 0 | 0 | 0 | 10 | 0.01 | 9.5366 | 24.5625 | 7.9254 | 0.22645 | 0.83096 | 23.314 | 0.028866 | 0.001286 | 0.91413 | 0.001175 | 7.3094 | 6.4867
2022-11-22 04:33:53.637 | 63438.11 | 2.6000316 | 0 | 477.2374 | 0 | 479 | 317.0004 | 0 | 0 | 25.9394 | 0 | 0 | 316.8907 | 0 | 0 | 25.9361 | 0 | 0 | 450 | 2 | 9.7828 | 250 | 90 | 0 | 0 | 0 | 10 | 0.01 | 9.5342 | 24.5636 | 7.9361 | 0.22638 | 0.831 | 23.3247 | 0.028868 | 0.001286 | 0.91413 | 0.001175 | 7.3095 | 6.487
2022-11-22 04:33:59.826 | 63444.3 | 2.6131206 | 0 | 477.0556 | 0 | 479 | 317.0004 | 0 | 0 | 25.9394 | 0 | 0 | 317.0185 | 0 | 0 | 25.9372 | 0 | 0 | 450 | 2 | 9.7814 | 250 | 90 | 0 | 0 | 0 | 10 | 0.01 | 9.532 | 24.5648 | 7.9422 | 0.22682 | 0.83104 | 23.306 | 0.028868 | 0.001286 | 0.91412 | 0.001175 | 7.3081 | 6.4855
2022-11-22 04:34:06.020 | 63450.49 | 2.5651479 | 0 | 476.8737 | 0 | 479 | 317.0004 | 0 | 0 | 25.9394 | 0 | 0 | 316.9974 | 0 | 0 | 25.939 | 0 | 0 | 450 | 2 | 9.7863 | 250 | 90 | 0 | 0 | 0 | 10 | 0.01 | 9.5332 | 24.5641 | 7.9559 | 0.22691 | 0.83102 | 23.306 | 0.028867 | 0.001286 | 0.91411 | 0.001175 | 7.3077 | 6.4851
2022-11-22 04:34:12.222 | 63456.69 | 2.5273645 | 0 | 476.685 | 0 | 479 | 317.0004 | 0 | 0 | 25.9394 | 0 | 0 | 317.0114 | 0 | 0 | 25.9374 | 0 | 0 | 450 | 2 | 9.7902 | 250 | 90 | 0 | 0 | 0 | 10 | 0.01 | 9.534 | 24.5638 | 7.9422 | 0.22627 | 0.83101 | 23.314 | 0.028868 | 0.001286 | 0.91413 | 0.001175 | 7.3068 | 6.4843
2022-11-22 04:34:18.436 | 63462.91 | 2.4837618 | 0 | 476.4263 | 0 | 479 | 317.0004 | 0 | 0 | 25.9394 | 0 | 0 | 316.96 | 0 | 0 | 25.9404 | 0 | 0 | 450 | 2 | 9.7947 | 250 | 90 | 0 | 0 | 0 | 10 | 0.01 | 9.5314 | 24.5651 | 7.9361 | 0.22669 | 0.83105 | 23.322 | 0.028868 | 0.001286 | 0.91412 | 0.001175 | 7.3058 | 6.4831
2022-11-22 04:34:24.622 | 63469.09 | 2.5128267 | 0 | 476.2304 | 0 | 478 | 317.0004 | 0 | 0 | 25.9394 | 0 | 0 | 317.0616 | 0 | 0 | 25.9354 | 0 | 0 | 450 | 2 | 9.7917 | 250 | 90 | 0 | 0 | 0 | 10 | 0.01 | 9.5334 | 24.5642 | 7.9544 | 0.22695 | 0.83102 | 23.2899 | 0.028868 | 0.001286 | 0.91413 | 0.001175 | 7.3073 | 6.4847
2022-11-22 04:34:30.780 | 63475.25 | 2.4387214 | 0 | 476.0347 | 0 | 478 | 317.0004 | 0 | 0 | 25.9394 | 0 | 0 | 316.9513 | 0 | 0 | 25.9378 | 0 | 0 | 450 | 2 | 9.7993 | 250 | 90 | 0 | 0 | 0 | 10 | 0.01 | 9.5317 | 24.5647 | 7.9498 | 0.22737 | 0.83105 | 23.33 | 0.028869 | 0.001286 | 0.91412 | 0.001175 | 7.3057 | 6.483
2022-11-22 04:34:36.961 | 63481.43 | 2.4663236 | 0 | 475.8353 | 0 | 478 | 317.0004 | 0 | 0 | 25.9394 | 0 | 0 | 317.01 | 0 | 0 | 25.9384 | 0 | 0 | 450 | 2 | 9.7965 | 250 | 90 | 0 | 0 | 0 | 10 | 0.01 | 9.5312 | 24.565 | 7.9391 | 0.22695 | 0.83105 | 23.322 | 0.028869 | 0.001286 | 0.91413 | 0.001175 | 7.3059 | 6.4831
2022-11-22 04:34:43.174 | 63487.64 | 2.4895747 | 0 | 475.5801 | 0 | 478 | 317.0004 | 0 | 0 | 25.9394 | 0 | 0 | 316.9763 | 0 | 0 | 25.9379 | 0 | 0 | 450 | 2 | 9.7941 | 250 | 90 | 0 | 0 | 0 | 10 | 0.01 | 9.5303 | 24.5656 | 7.9376 | 0.22665 | 0.83107 | 23.3033 | 0.02887 | 0.001286 | 0.91414 | 0.001175 | 7.3047 | 6.4822
2022-11-22 04:34:49.393 | 63493.86 | 2.4837618 | 0 | 475.3913 | 0 | 478 | 317.0004 | 0 | 0 | 25.9394 | 0 | 0 | 316.8932 | 0 | 0 | 25.9416 | 0 | 0 | 450 | 2 | 9.7947 | 250 | 90 | 0 | 0 | 0 | 10 | 0.01 | 9.5317 | 24.5648 | 7.9575 | 0.22747 | 0.83105 | 23.322 | 0.028869 | 0.001286 | 0.91412 | 0.001175 | 7.3057 | 6.4832
2022-11-22 04:34:55.627 | 63500.1 | 2.4372613 | 0 | 475.192 | 0 | 477 | 317.0004 | 0 | 0 | 25.9394 | 0 | 0 | 316.939 | 0 | 0 | 25.9412 | 0 | 0 | 450 | 2 | 9.7995 | 250 | 90 | 0 | 0 | 0 | 10 | 0.01 | 9.5298 | 24.5658 | 7.9422 | 0.22693 | 0.83108 | 23.314 | 0.02887 | 0.001286 | 0.91414 | 0.001175 | 7.3052 | 6.4826
2022-11-22 04:35:01.799 | 63506.27 | 2.386404 | 0 | 474.9961 | 0 | 477 | 317.0004 | 0 | 0 | 25.9394 | 0 | 0 | 316.9326 | 0 | 0 | 25.9396 | 0 | 0 | 450 | 2 | 9.8047 | 250 | 90 | 0 | 0 | 0 | 10 | 0.01 | 9.5263 | 24.5676 | 7.9514 | 0.22708 | 0.83114 | 23.306 | 0.028871 | 0.001286 | 0.9141 | 0.001175 | 7.305 | 6.4823
2022-11-22 04:35:08.034 | 63512.5 | 2.418374 | 0 | 474.7234 | 0 | 477 | 317.0004 | 0 | 0 | 25.9394 | 0 | 0 | 316.8819 | 0 | 0 | 25.9394 | 0 | 0 | 450 | 2 | 9.8014 | 250 | 90 | 0 | 0 | 0 | 10 | 0.01 | 9.5283 | 24.5666 | 7.9483 | 0.22688 | 0.8311 | 23.298 | 0.028871 | 0.001286 | 0.91412 | 0.001175 | 7.3043 | 6.4817
2022-11-22 04:35:14.230 | 63518.7 | 2.425637 | 0 | 474.5135 | 0 | 477 | 317.0004 | 0 | 0 | 25.9394 | 0 | 0 | 316.8668 | 0 | 0 | 25.9434 | 0 | 0 | 450 | 2 | 9.8006 | 250 | 90 | 0 | 0 | 0 | 10 | 0.01 | 9.5294 | 24.5661 | 7.959 | 0.22719 | 0.83108 | 23.298 | 0.028871 | 0.001286 | 0.91413 | 0.001175 | 7.3038 | 6.4809
2022-11-22 04:35:20.418 | 63524.89 | 2.4067502 | 0 | 474.2967 | 0 | 477 | 317.0004 | 0 | 0 | 25.9394 | 0 | 0 | 316.9896 | 0 | 0 | 25.9428 | 0 | 0 | 450 | 2 | 9.8026 | 250 | 90 | 0 | 0 | 0 | 10 | 0.01 | 9.5286 | 24.5664 | 7.9529 | 0.22712 | 0.8311 | 23.306 | 0.028871 | 0.001286 | 0.91412 | 0.001175 | 7.3031 | 6.4802
2022-11-22 04:35:26.613 | 63531.08 | 2.3515353 | 0 | 474.0309 | 0 | 476 | 317.0004 | 0 | 0 | 25.9394 | 0 | 0 | 316.9661 | 0 | 0 | 25.9396 | 0 | 0 | 450 | 2 | 9.8082 | 250 | 90 | 0 | 0 | 0 | 10 | 0.01 | 9.5271 | 24.5672 | 7.9422 | 0.22711 | 0.83112 | 23.306 | 0.028872 | 0.001286 | 0.91413 | 0.001175 | 7.3029 | 6.4803
2022-11-22 04:35:32.808 | 63537.28 | 2.3166687 | 0 | 473.821 | 0 | 476 | 317.0004 | 0 | 0 | 25.9394 | 0 | 0 | 317.0571 | 0 | 0 | 25.9445 | 0 | 0 | 450 | 2 | 9.8118 | 250 | 90 | 0 | 0 | 0 | 10 | 0.01 | 9.5262 | 24.5675 | 7.9315 | 0.22722 | 0.83114 | 23.298 | 0.028873 | 0.001286 | 0.91414 | 0.001175 | 7.3023 | 6.4795
2022-11-22 04:35:38.988 | 63543.46 | 2.3442736 | 0 | 473.6181 | 0 | 476 | 317.0004 | 0 | 0 | 25.9394 | 0 | 0 | 316.9275 | 0 | 0 | 25.9335 | 0 | 0 | 450 | 2 | 9.809 | 250 | 90 | 0 | 0 | 0 | 10 | 0.01 | 9.5249 | 24.5682 | 7.9544 | 0.22723 | 0.83116 | 23.3033 | 0.028873 | 0.001286 | 0.91413 | 0.001175 | 7.3018 | 6.4789
2022-11-22 04:35:45.179 | 63549.65 | 2.3297503 | 0 | 473.4012 | 0 | 476 | 317.0004 | 0 | 0 | 25.9394 | 0 | 0 | 317.0274 | 0 | 0 | 25.9351 | 0 | 0 | 450 | 2 | 9.8105 | 250 | 90 | 0 | 0 | 0 | 10 | 0.01 | 9.5265 | 24.5675 | 7.9361 | 0.22713 | 0.83113 | 23.3247 | 0.028873 | 0.001286 | 0.91412 | 0.001175 | 7.3031 | 6.4805
2022-11-22 04:35:51.360 | 63555.83 | 2.3776913 | 0 | 473.1144 | 0 | 475 | 317.0004 | 0 | 0 | 25.9394 | 0 | 0 | 317.0038 | 0 | 0 | 25.938 | 0 | 0 | 450 | 2 | 9.8056 | 250 | 90 | 0 | 0 | 0 | 10 | 0.01 | 9.5264 | 24.5677 | 7.9483 | 0.22647 | 0.83113 | 23.2899 | 0.028872 | 0.001286 | 0.91412 | 0.001175 | 7.3011 | 6.4785
2022-11-22 04:35:57.569 | 63562.04 | 2.3370118 | 0 | 472.9219 | 0 | 475 | 317.0004 | 0 | 0 | 25.9394 | 0 | 0 | 316.9484 | 0 | 0 | 25.9396 | 0 | 0 | 450 | 2 | 9.8097 | 250 | 90 | 0 | 0 | 0 | 10 | 0.01 | 9.5241 | 24.5686 | 7.9529 | 0.22734 | 0.83117 | 23.322 | 0.028874 | 0.001286 | 0.91414 | 0.001175 | 7.3005 | 6.4776
2022-11-22 04:36:03.773 | 63568.24 | 2.352995 | 0 | 472.7121 | 0 | 475 | 317.0004 | 0 | 0 | 25.9394 | 0 | 0 | 317.0666 | 0 | 0 | 25.938 | 0 | 0 | 450 | 2 | 9.8081 | 250 | 90 | 0 | 0 | 0 | 10 | 0.01 | 9.5253 | 24.5681 | 7.9254 | 0.22634 | 0.83115 | 23.306 | 0.028873 | 0.001286 | 0.91413 | 0.001175 | 7.3005 | 6.4778
2022-11-22 04:36:09.997 | 63574.47 | 2.3035967 | 0 | 472.5197 | 0 | 475 | 317.0004 | 0 | 0 | 25.9394 | 0 | 0 | 316.9406 | 0 | 0 | 25.9396 | 0 | 0 | 450 | 2 | 9.8132 | 250 | 90 | 0 | 0 | 0 | 10 | 0.01 | 9.5215 | 24.5698 | 7.9422 | 0.22707 | 0.83122 | 23.3247 | 0.028874 | 0.001286 | 0.91412 | 0.001175 | 7.3004 | 6.4775
2022-11-22 04:36:16.214 | 63580.68 | 2.2658331 | 0 | 472.2537 | 0 | 475 | 317.0004 | 0 | 0 | 25.9394 | 0 | 0 | 317.0244 | 0 | 0 | 25.9345 | 0 | 0 | 450 | 2 | 9.817 | 250 | 90 | 0 | 0 | 0 | 10 | 0.01 | 9.5232 | 24.5691 | 7.933 | 0.22667 | 0.83119 | 23.314 | 0.028875 | 0.001286 | 0.91414 | 0.001175 | 7.2998 | 6.4771
2022-11-22 04:36:22.392 | 63586.86 | 2.2934258 | 0 | 472.0578 | 0 | 474 | 317.0004 | 0 | 0 | 25.9394 | 0 | 0 | 316.8732 | 0 | 0 | 25.9395 | 0 | 0 | 450 | 2 | 9.8142 | 250 | 90 | 0 | 0 | 0 | 10 | 0.01 | 9.5204 | 24.5705 | 7.9346 | 0.22667 | 0.83123 | 23.3113 | 0.028875 | 0.001286 | 0.91412 | 0.001175 | 7.2994 | 6.4764
2022-11-22 04:36:28.583 | 63593.05 | 2.2861648 | 0 | 471.8619 | 0 | 474 | 317.0004 | 0 | 0 | 25.9394 | 0 | 0 | 316.9163 | 0 | 0 | 25.9356 | 0 | 0 | 450 | 2 | 9.8149 | 250 | 90 | 0 | 0 | 0 | 10 | 0.01 | 9.5206 | 24.5704 | 7.9529 | 0.22712 | 0.83123 | 23.306 | 0.028875 | 0.001286 | 0.91413 | 0.001175 | 7.2998 | 6.4768
2022-11-22 04:36:34.743 | 63599.21 | 2.278904 | 0 | 471.6729 | 0 | 474 | 317.0004 | 0 | 0 | 25.9394 | 0 | 0 | 316.9824 | 0 | 0 | 25.941 | 0 | 0 | 450 | 2 | 9.8157 | 250 | 90 | 0 | 0 | 0 | 10 | 0.01 | 9.5198 | 24.5709 | 7.9575 | 0.227 | 0.83125 | 23.2873 | 0.028877 | 0.001286 | 0.91414 | 0.001175 | 7.2987 | 6.4759
2022-11-22 04:36:40.949 | 63605.42 | 2.1844954 | 0 | 471.4176 | 0 | 474 | 317.0004 | 0 | 0 | 25.9394 | 0 | 0 | 317.0851 | 0 | 0 | 25.9367 | 0 | 0 | 450 | 2 | 9.8254 | 250 | 90 | 0 | 0 | 0 | 10 | 0.01 | 9.5215 | 24.5699 | 7.9483 | 0.2271 | 0.83122 | 23.314 | 0.028876 | 0.001286 | 0.91414 | 0.001175 | 7.2974 | 6.4743
2022-11-22 04:36:47.168 | 63611.64 | 2.2091835 | 0 | 471.225 | 0 | 474 | 317.0004 | 0 | 0 | 25.9394 | 0 | 0 | 316.8322 | 0 | 0 | 25.9393 | 0 | 0 | 450 | 2 | 9.8228 | 250 | 90 | 0 | 0 | 0 | 10 | 0.01 | 9.5207 | 24.5704 | 7.9422 | 0.22678 | 0.83123 | 23.3033 | 0.028876 | 0.001286 | 0.91414 | 0.001175 | 7.2975 | 6.4744
2022-11-22 04:36:53.349 | 63617.82 | 2.235323 | 0 | 471.0396 | 0 | 473 | 317.0004 | 0 | 0 | 25.9394 | 0 | 0 | 316.9101 | 0 | 0 | 25.9397 | 0 | 0 | 450 | 2 | 9.8202 | 250 | 90 | 0 | 0 | 0 | 10 | 0.01 | 9.5198 | 24.5709 | 7.9376 | 0.22643 | 0.83125 | 23.2873 | 0.028877 | 0.001286 | 0.91413 | 0.001175 | 7.2959 | 6.4727
2022-11-22 04:36:59.556 | 63624.03 | 2.1394727 | 0 | 470.8646 | 0 | 473 | 317.0004 | 0 | 0 | 25.9394 | 0 | 0 | 316.975 | 0 | 0 | 25.9368 | 0 | 0 | 450 | 2 | 9.83 | 250 | 90 | 0 | 0 | 0 | 10 | 0.01 | 9.5209 | 24.5704 | 7.9407 | 0.22627 | 0.83123 | 23.2953 | 0.028876 | 0.001286 | 0.91414 | 0.001175 | 7.2958 | 6.4728
2022-11-22 04:37:05.754 | 63630.22 | 2.1438317 | 0 | 470.6126 | 0 | 473 | 317.0004 | 0 | 0 | 25.9394 | 0 | 0 | 317.0519 | 0 | 0 | 25.9383 | 0 | 0 | 450 | 2 | 9.8296 | 250 | 90 | 0 | 0 | 0 | 10 | 0.01 | 9.5177 | 24.5718 | 7.9575 | 0.22669 | 0.83128 | 23.2953 | 0.028877 | 0.001286 | 0.91413 | 0.001175 | 7.2965 | 6.4734
2022-11-22 04:37:11.917 | 63636.39 | 2.1568997 | 0 | 470.4201 | 0 | 473 | 317.0004 | 0 | 0 | 25.9394 | 0 | 0 | 316.9844 | 0 | 0 | 25.9387 | 0 | 0 | 450 | 2 | 9.8282 | 250 | 90 | 0 | 0 | 0 | 10 | 0.01 | 9.5188 | 24.5712 | 7.9346 | 0.2271 | 0.83126 | 23.298 | 0.028877 | 0.001286 | 0.91413 | 0.001175 | 7.296 | 6.4731
2022-11-22 04:37:18.134 | 63642.6 | 2.135114 | 0 | 470.2312 | 0 | 472 | 317.0004 | 0 | 0 | 25.9394 | 0 | 0 | 316.9973 | 0 | 0 | 25.9391 | 0 | 0 | 450 | 2 | 9.8304 | 250 | 90 | 0 | 0 | 0 | 10 | 0.01 | 9.5163 | 24.5724 | 7.9483 | 0.22737 | 0.8313 | 23.306 | 0.028878 | 0.001286 | 0.91412 | 0.001175 | 7.295 | 6.4719
2022-11-22 04:37:24.312 | 63648.78 | 2.1496406 | 0 | 470.0282 | 0 | 472 | 317.0004 | 0 | 0 | 25.9394 | 0 | 0 | 317.0196 | 0 | 0 | 25.9395 | 0 | 0 | 450 | 2 | 9.829 | 250 | 90 | 0 | 0 | 0 | 10 | 0.01 | 9.516 | 24.5727 | 7.9559 | 0.2267 | 0.83131 | 23.314 | 0.028879 | 0.001286 | 0.91414 | 0.001175 | 7.2957 | 6.4723
2022-11-22 04:37:30.468 | 63654.94 | 2.1394727 | 0 | 469.7614 | 0 | 472 | 317.0004 | 0 | 0 | 25.9394 | 0 | 0 | 316.981 | 0 | 0 | 25.9397 | 0 | 0 | 450 | 2 | 9.83 | 250 | 90 | 0 | 0 | 0 | 10 | 0.01 | 9.5163 | 24.5724 | 7.9483 | 0.22748 | 0.8313 | 23.314 | 0.028878 | 0.001286 | 0.91412 | 0.001175 | 7.2946 | 6.4714
2022-11-22 04:37:36.642 | 63661.11 | 2.1510906 | 0 | 469.572 | 0 | 472 | 317.0004 | 0 | 0 | 25.9394 | 0 | 0 | 317.0125 | 0 | 0 | 25.9377 | 0 | 0 | 450 | 2 | 9.8288 | 250 | 90 | 0 | 0 | 0 | 10 | 0.01 | 9.5169 | 24.5722 | 7.9483 | 0.22699 | 0.83129 | 23.306 | 0.028878 | 0.001286 | 0.91414 | 0.001175 | 7.2952 | 6.4722
2022-11-22 04:37:42.824 | 63667.29 | 2.1656086 | 0 | 469.365 | 0 | 472 | 317.0004 | 0 | 0 | 25.9394 | 0 | 0 | 317.009 | 0 | 0 | 25.9408 | 0 | 0 | 450 | 2 | 9.8273 | 250 | 90 | 0 | 0 | 0 | 10 | 0.01 | 9.5162 | 24.5728 | 7.9407 | 0.22641 | 0.83131 | 23.2793 | 0.028879 | 0.001286 | 0.91413 | 0.001175 | 7.295 | 6.472
2022-11-22 04:37:49.016 | 63673.49 | 2.1641586 | 0 | 469.1475 | 0 | 471 | 317.0004 | 0 | 0 | 25.9394 | 0 | 0 | 316.9442 | 0 | 0 | 25.9399 | 0 | 0 | 450 | 2 | 9.8275 | 250 | 90 | 0 | 0 | 0 | 10 | 0.01 | 9.5145 | 24.5735 | 7.9437 | 0.22672 | 0.83134 | 23.2953 | 0.02888 | 0.001286 | 0.91414 | 0.001175 | 7.2954 | 6.4718
2022-11-22 04:37:55.214 | 63679.68 | 2.097363 | 0 | 468.8877 | 0 | 471 | 317.0004 | 0 | 0 | 25.9394 | 0 | 0 | 317.0254 | 0 | 0 | 25.9341 | 0 | 0 | 450 | 2 | 9.8343 | 250 | 90 | 0 | 0 | 0 | 10 | 0.01 | 9.5137 | 24.5739 | 7.9346 | 0.22645 | 0.83135 | 23.2953 | 0.028879 | 0.001286 | 0.91412 | 0.001175 | 7.294 | 6.4709
2022-11-22 04:38:01.386 | 63685.86 | 2.068322 | 0 | 468.7053 | 0 | 471 | 317.0004 | 0 | 0 | 25.9394 | 0 | 0 | 317.0227 | 0 | 0 | 25.9377 | 0 | 0 | 450 | 2 | 9.8373 | 250 | 90 | 0 | 0 | 0 | 10 | 0.01 | 9.515 | 24.5731 | 7.9468 | 0.22713 | 0.83133 | 23.3193 | 0.02888 | 0.001286 | 0.91414 | 0.001175 | 7.2933 | 6.4701
2022-11-22 04:38:07.599 | 63692.07 | 2.0363743 | 0 | 468.5052 | 0 | 471 | 317.0004 | 0 | 0 | 25.9394 | 0 | 0 | 316.996 | 0 | 0 | 25.9382 | 0 | 0 | 450 | 2 | 9.8406 | 250 | 90 | 0 | 0 | 0 | 10 | 0.01 | 9.513 | 24.5741 | 7.9483 | 0.22699 | 0.83136 | 23.306 | 0.028881 | 0.001286 | 0.91414 | 0.001175 | 7.2923 | 6.4687
2022-11-22 04:38:13.797 | 63698.27 | 2.0610552 | 0 | 468.263 | 0 | 471 | 317.0004 | 0 | 0 | 25.9394 | 0 | 0 | 316.9401 | 0 | 0 | 25.9398 | 0 | 0 | 450 | 2 | 9.838 | 250 | 90 | 0 | 0 | 0 | 10 | 0.01 | 9.5121 | 24.5746 | 7.9681 | 0.22741 | 0.83137 | 23.2953 | 0.02888 | 0.001286 | 0.91412 | 0.001175 | 7.2927 | 6.4694
2022-11-22 04:38:20.028 | 63704.5 | 2.0320256 | 0 | 468.07 | 0 | 470 | 317.0004 | 0 | 0 | 25.9394 | 0 | 0 | 316.9445 | 0 | 0 | 25.9401 | 0 | 0 | 450 | 2 | 9.841 | 250 | 90 | 0 | 0 | 0 | 10 | 0.01 | 9.5109 | 24.5752 | 7.9376 | 0.22669 | 0.83139 | 23.306 | 0.02888 | 0.001286 | 0.91411 | 0.001175 | 7.292 | 6.4687
2022-11-22 04:38:26.212 | 63710.68 | 1.9942732 | 0 | 467.8805 | 0 | 470 | 317.0004 | 0 | 0 | 25.9394 | 0 | 0 | 317.0811 | 0 | 0 | 25.9419 | 0 | 0 | 450 | 2 | 9.8449 | 250 | 90 | 0 | 0 | 0 | 10 | 0.01 | 9.5125 | 24.5744 | 7.933 | 0.22667 | 0.83137 | 23.314 | 0.02888 | 0.001286 | 0.91413 | 0.001175 | 7.2908 | 6.4674
2022-11-22 04:38:32.396 | 63716.87 | 2.0058875 | 0 | 467.7014 | 0 | 470 | 317.0004 | 0 | 0 | 25.9394 | 0 | 0 | 317.0413 | 0 | 0 | 25.938 | 0 | 0 | 450 | 2 | 9.8437 | 250 | 90 | 0 | 0 | 0 | 10 | 0.01 | 9.51 | 24.5755 | 7.959 | 0.22741 | 0.83141 | 23.314 | 0.028881 | 0.001286 | 0.91411 | 0.001175 | 7.2914 | 6.4682
2022-11-22 04:38:38.567 | 63723.04 | 2.0334752 | 0 | 467.4487 | 0 | 470 | 317.0004 | 0 | 0 | 25.9394 | 0 | 0 | 316.9487 | 0 | 0 | 25.9372 | 0 | 0 | 450 | 2 | 9.8409 | 250 | 90 | 0 | 0 | 0 | 10 | 0.01 | 9.5107 | 24.5754 | 7.9529 | 0.22664 | 0.8314 | 23.3113 | 0.02888 | 0.001286 | 0.9141 | 0.001175 | 7.2916 | 6.4681
2022-11-22 04:38:44.733 | 63729.2 | 1.9478182 | 0 | 467.2452 | 0 | 470 | 317.0004 | 0 | 0 | 25.9394 | 0 | 0 | 316.9656 | 0 | 0 | 25.9373 | 0 | 0 | 450 | 2 | 9.8497 | 250 | 90 | 0 | 0 | 0 | 10 | 0.01 | 9.5099 | 24.5755 | 7.9483 | 0.22728 | 0.83141 | 23.298 | 0.028882 | 0.001286 | 0.91412 | 0.001175 | 7.2918 | 6.4685
2022-11-22 04:38:50.918 | 63735.39 | 1.9405622 | 0 | 467.0558 | 0 | 469 | 317.0004 | 0 | 0 | 25.9394 | 0 | 0 | 317.0347 | 0 | 0 | 25.9396 | 0 | 0 | 450 | 2 | 9.8504 | 250 | 90 | 0 | 0 | 0 | 10 | 0.01 | 9.5091 | 24.5759 | 7.9468 | 0.22747 | 0.83142 | 23.33 | 0.028881 | 0.001286 | 0.91411 | 0.001175 | 7.2896 | 6.4663
2022-11-22 04:38:57.110 | 63741.58 | 2.0276678 | 0 | 466.8661 | 0 | 469 | 317.0004 | 0 | 0 | 25.9394 | 0 | 0 | 316.8764 | 0 | 0 | 25.9372 | 0 | 0 | 450 | 2 | 9.8415 | 250 | 90 | 0 | 0 | 0 | 10 | 0.01 | 9.5082 | 24.5766 | 7.9575 | 0.22672 | 0.83144 | 23.2953 | 0.028882 | 0.001286 | 0.91412 | 0.001175 | 7.2894 | 6.466
2022-11-22 04:39:03.280 | 63747.75 | 2.0160527 | 0 | 466.6239 | 0 | 469 | 317.0004 | 0 | 0 | 25.9394 | 0 | 0 | 317.0235 | 0 | 0 | 25.9378 | 0 | 0 | 450 | 2 | 9.8427 | 250 | 90 | 0 | 0 | 0 | 10 | 0.01 | 9.5074 | 24.5769 | 7.9559 | 0.22673 | 0.83145 | 23.314 | 0.028882 | 0.001286 | 0.9141 | 0.001175 | 7.2905 | 6.4669
2022-11-22 04:39:09.469 | 63753.94 | 1.9652383 | 0 | 466.4343 | 0 | 469 | 317.0004 | 0 | 0 | 25.9394 | 0 | 0 | 317.0341 | 0 | 0 | 25.9432 | 0 | 0 | 450 | 2 | 9.8479 | 250 | 90 | 0 | 0 | 0 | 10 | 0.01 | 9.5074 | 24.5769 | 7.9498 | 0.22672 | 0.83145 | 23.2686 | 0.028883 | 0.001286 | 0.91413 | 0.001175 | 7.2885 | 6.4649
2022-11-22 04:39:15.650 | 63760.12 | 1.9594315 | 0 | 466.2553 | 0 | 468 | 317.0004 | 0 | 0 | 25.9394 | 0 | 0 | 316.9512 | 0 | 0 | 25.9396 | 0 | 0 | 450 | 2 | 9.8485 | 250 | 90 | 0 | 0 | 0 | 10 | 0.01 | 9.5076 | 24.5768 | 7.9391 | 0.2267 | 0.83145 | 23.3033 | 0.028883 | 0.001286 | 0.91413 | 0.001175 | 7.2894 | 6.4657
2022-11-22 04:39:21.845 | 63766.32 | 1.9579822 | 0 | 466.0762 | 0 | 468 | 317.0004 | 0 | 0 | 25.9394 | 0 | 0 | 316.9873 | 0 | 0 | 25.9374 | 0 | 0 | 450 | 2 | 9.8486 | 250 | 90 | 0 | 0 | 0 | 10 | 0.01 | 9.5068 | 24.5773 | 7.9407 | 0.22667 | 0.83146 | 23.298 | 0.028883 | 0.001286 | 0.91412 | 0.001175 | 7.2882 | 6.4649
2022-11-22 04:39:28.007 | 63772.48 | 1.9550742 | 0 | 465.8201 | 0 | 468 | 317.0004 | 0 | 0 | 25.9394 | 0 | 0 | 316.9953 | 0 | 0 | 25.9368 | 0 | 0 | 450 | 2 | 9.8489 | 250 | 90 | 0 | 0 | 0 | 10 | 0.01 | 9.5055 | 24.5779 | 7.9514 | 0.22704 | 0.83149 | 23.3033 | 0.028883 | 0.001286 | 0.91412 | 0.001175 | 7.2883 | 6.4648
2022-11-22 04:39:34.195 | 63778.67 | 1.9042752 | 0 | 465.6306 | 0 | 468 | 317.0004 | 0 | 0 | 25.9394 | 0 | 0 | 316.8764 | 0 | 0 | 25.9377 | 0 | 0 | 450 | 2 | 9.8541 | 250 | 90 | 0 | 0 | 0 | 10 | 0.01 | 9.5073 | 24.577 | 7.9544 | 0.22702 | 0.83146 | 23.2953 | 0.028883 | 0.001286 | 0.91412 | 0.001175 | 7.287 | 6.4633
2022-11-22 04:39:40.389 | 63784.86 | 1.939113 | 0 | 465.4234 | 0 | 468 | 317.0004 | 0 | 0 | 25.9394 | 0 | 0 | 317.046 | 0 | 0 | 25.9382 | 0 | 0 | 450 | 2 | 9.8506 | 250 | 90 | 0 | 0 | 0 | 10 | 0.01 | 9.507 | 24.5772 | 7.9437 | 0.22664 | 0.83146 | 23.2899 | 0.028884 | 0.001286 | 0.91413 | 0.001175 | 7.2874 | 6.4638
2022-11-22 04:39:46.559 | 63791.03 | 1.9028167 | 0 | 465.2373 | 0 | 467 | 317.0004 | 0 | 0 | 25.9394 | 0 | 0 | 317.0304 | 0 | 0 | 25.9387 | 0 | 0 | 450 | 2 | 9.8543 | 250 | 90 | 0 | 0 | 0 | 10 | 0.01 | 9.506 | 24.5777 | 7.9346 | 0.22649 | 0.83148 | 23.298 | 0.028884 | 0.001286 | 0.91414 | 0.001175 | 7.2868 | 6.4632
2022-11-22 04:39:52.723 | 63797.19 | 1.9478182 | 0 | 464.9776 | 0 | 467 | 317.0004 | 0 | 0 | 25.9394 | 0 | 0 | 317.0224 | 0 | 0 | 25.9372 | 0 | 0 | 450 | 2 | 9.8497 | 250 | 90 | 0 | 0 | 0 | 10 | 0.01 | 9.5049 | 24.5781 | 7.9422 | 0.22693 | 0.83149 | 23.314 | 0.028885 | 0.001286 | 0.91413 | 0.001175 | 7.2857 | 6.4621
2022-11-22 04:39:58.927 | 63803.4 | 1.8941122 | 0 | 464.7705 | 0 | 467 | 317.0004 | 0 | 0 | 25.9394 | 0 | 0 | 317.0281 | 0 | 0 | 25.9385 | 0 | 0 | 450 | 2 | 9.8552 | 250 | 90 | 0 | 0 | 0 | 10 | 0.01 | 9.5056 | 24.578 | 7.9407 | 0.22645 | 0.83148 | 23.2819 | 0.028885 | 0.001286 | 0.91413 | 0.001175 | 7.2866 | 6.463
2022-11-22 04:40:05.126 | 63809.6 | 1.8839496 | 0 | 464.5635 | 0 | 467 | 317.0004 | 0 | 0 | 25.9394 | 0 | 0 | 317.0498 | 0 | 0 | 25.9389 | 0 | 0 | 450 | 2 | 9.8562 | 250 | 90 | 0 | 0 | 0 | 10 | 0.01 | 9.5055 | 24.5779 | 7.9483 | 0.22688 | 0.83149 | 23.298 | 0.028884 | 0.001286 | 0.91412 | 0.001175 | 7.286 | 6.4623
2022-11-22 04:40:11.326 | 63815.8 | 1.9216845 | 0 | 464.3634 | 0 | 467 | 317.0004 | 0 | 0 | 25.9394 | 0 | 0 | 317.0173 | 0 | 0 | 25.9382 | 0 | 0 | 450 | 2 | 9.8524 | 250 | 90 | 0 | 0 | 0 | 10 | 0.01 | 9.503 | 24.5791 | 7.9529 | 0.22712 | 0.83153 | 23.306 | 0.028884 | 0.001286 | 0.9141 | 0.001175 | 7.2861 | 6.4626
2022-11-22 04:40:17.528 | 63822 | 1.8926631 | 0 | 464.0931 | 0 | 466 | 317.0004 | 0 | 0 | 25.9394 | 0 | 0 | 316.9671 | 0 | 0 | 25.9373 | 0 | 0 | 450 | 2 | 9.8553 | 250 | 90 | 0 | 0 | 0 | 10 | 0.01 | 9.5035 | 24.5789 | 7.9407 | 0.22654 | 0.83152 | 23.33 | 0.028886 | 0.001286 | 0.91412 | 0.001175 | 7.285 | 6.4615
2022-11-22 04:40:23.737 | 63828.21 | 1.853472 | 0 | 463.8931 | 0 | 466 | 317.0004 | 0 | 0 | 25.9394 | 0 | 0 | 317.0251 | 0 | 0 | 25.9382 | 0 | 0 | 450 | 2 | 9.8594 | 250 | 90 | 0 | 0 | 0 | 10 | 0.01 | 9.5015 | 24.5798 | 7.9529 | 0.22715 | 0.83155 | 23.322 | 0.028886 | 0.001286 | 0.91411 | 0.001175 | 7.2848 | 6.461
2022-11-22 04:40:29.928 | 63834.4 | 1.8694397 | 0 | 463.6861 | 0 | 466 | 317.0004 | 0 | 0 | 25.9394 | 0 | 0 | 316.9649 | 0 | 0 | 25.9364 | 0 | 0 | 450 | 2 | 9.8577 | 250 | 90 | 0 | 0 | 0 | 10 | 0.01 | 9.5007 | 24.5804 | 7.9514 | 0.22672 | 0.83156 | 23.2819 | 0.028887 | 0.001286 | 0.91412 | 0.001175 | 7.2842 | 6.4603
2022-11-22 04:40:36.132 | 63840.6 | 1.8708888 | 0 | 463.507 | 0 | 466 | 317.0004 | 0 | 0 | 25.9394 | 0 | 0 | 316.966 | 0 | 0 | 25.9373 | 0 | 0 | 450 | 2 | 9.8576 | 250 | 90 | 0 | 0 | 0 | 10 | 0.01 | 9.5018 | 24.5798 | 7.9529 | 0.22693 | 0.83155 | 23.33 | 0.028886 | 0.001286 | 0.91412 | 0.001175 | 7.2842 | 6.4604
2022-11-22 04:40:42.323 | 63846.79 | 1.8316995 | 0 | 463.2474 | 0 | 466 | 317.0004 | 0 | 0 | 25.9394 | 0 | 0 | 317.0753 | 0 | 0 | 25.9401 | 0 | 0 | 450 | 2 | 9.8616 | 250 | 90 | 0 | 0 | 0 | 10 | 0.01 | 9.5011 | 24.5801 | 7.9422 | 0.22702 | 0.83156 | 23.298 | 0.028887 | 0.001286 | 0.91412 | 0.001175 | 7.2839 | 6.4602
2022-11-22 04:40:48.524 | 63852.99 | 1.8244454 | 0 | 463.0683 | 0 | 465 | 317.0004 | 0 | 0 | 25.9394 | 0 | 0 | 316.8804 | 0 | 0 | 25.9326 | 0 | 0 | 450 | 2 | 9.8623 | 250 | 90 | 0 | 0 | 0 | 10 | 0.01 | 9.5001 | 24.5806 | 7.9559 | 0.22706 | 0.83157 | 23.298 | 0.028888 | 0.001286 | 0.91414 | 0.001175 | 7.283 | 6.4591
2022-11-22 04:40:54.744 | 63859.21 | 1.8346068 | 0 | 462.8822 | 0 | 465 | 317.0004 | 0 | 0 | 25.9394 | 0 | 0 | 316.9621 | 0 | 0 | 25.9443 | 0 | 0 | 450 | 2 | 9.8613 | 250 | 90 | 0 | 0 | 0 | 10 | 0.01 | 9.499 | 24.5811 | 7.9483 | 0.22685 | 0.83159 | 23.2953 | 0.028888 | 0.001286 | 0.91413 | 0.001175 | 7.283 | 6.4592
2022-11-22 04:41:00.921 | 63865.39 | 1.7881666 | 0 | 462.6963 | 0 | 465 | 317.0004 | 0 | 0 | 25.9394 | 0 | 0 | 316.9078 | 0 | 0 | 25.9394 | 0 | 0 | 450 | 2 | 9.8661 | 250 | 90 | 0 | 0 | 0 | 10 | 0.01 | 9.4995 | 24.5807 | 7.9422 | 0.227 | 0.8316 | 23.3193 | 0.028887 | 0.001286 | 0.91411 | 0.001175 | 7.2834 | 6.4597
2022-11-22 04:41:07.125 | 63871.6 | 1.7780061 | 0 | 462.4435 | 0 | 465 | 317.0004 | 0 | 0 | 25.9394 | 0 | 0 | 316.9547 | 0 | 0 | 25.9367 | 0 | 0 | 450 | 2 | 9.8671 | 250 | 90 | 0 | 0 | 0 | 10 | 0.01 | 9.4981 | 24.5816 | 7.9514 | 0.22697 | 0.8316 | 23.298 | 0.028888 | 0.001286 | 0.91413 | 0.001175 | 7.2817 | 6.4581
2022-11-22 04:41:13.321 | 63877.79 | 1.7344686 | 0 | 462.2541 | 0 | 465 | 317.0004 | 0 | 0 | 25.9394 | 0 | 0 | 317.0063 | 0 | 0 | 25.9398 | 0 | 0 | 450 | 2 | 9.8716 | 250 | 90 | 0 | 0 | 0 | 10 | 0.01 | 9.498 | 24.5815 | 7.9422 | 0.22693 | 0.83161 | 23.314 | 0.028888 | 0.001286 | 0.91412 | 0.001175 | 7.2825 | 6.4586
2022-11-22 04:41:19.517 | 63883.99 | 1.7475257 | 0 | 462.0679 | 0 | 464 | 317.0004 | 0 | 0 | 25.9394 | 0 | 0 | 316.9744 | 0 | 0 | 25.9428 | 0 | 0 | 450 | 2 | 9.8702 | 250 | 90 | 0 | 0 | 0 | 10 | 0.01 | 9.4973 | 24.5819 | 7.9483 | 0.2276 | 0.83161 | 23.3033 | 0.028887 | 0.001286 | 0.91412 | 0.001175 | 7.2809 | 6.4571
2022-11-22 04:41:25.723 | 63890.19 | 1.754788 | 0 | 461.8327 | 0 | 464 | 317.0004 | 0 | 0 | 25.9394 | 0 | 0 | 317.0088 | 0 | 0 | 25.9387 | 0 | 0 | 450 | 2 | 9.8695 | 250 | 90 | 0 | 0 | 0 | 10 | 0.01 | 9.4985 | 24.5815 | 7.9407 | 0.22645 | 0.8316 | 23.2819 | 0.028888 | 0.001286 | 0.91412 | 0.001175 | 7.2807 | 6.4569
2022-11-22 04:41:31.912 | 63896.38 | 1.7852596 | 0 | 461.6432 | 0 | 464 | 317.0004 | 0 | 0 | 25.9394 | 0 | 0 | 317.0457 | 0 | 0 | 25.9401 | 0 | 0 | 450 | 2 | 9.8664 | 250 | 90 | 0 | 0 | 0 | 10 | 0.01 | 9.4964 | 24.5822 | 7.9636 | 0.22765 | 0.83164 | 23.322 | 0.028889 | 0.001286 | 0.91412 | 0.001175 | 7.2793 | 6.4554
2022-11-22 04:41:38.091 | 63902.56 | 1.7489837 | 0 | 461.4605 | 0 | 464 | 317.0004 | 0 | 0 | 25.9394 | 0 | 0 | 316.9681 | 0 | 0 | 25.941 | 0 | 0 | 450 | 2 | 9.8701 | 250 | 90 | 0 | 0 | 0 | 10 | 0.01 | 9.4968 | 24.5824 | 7.9361 | 0.22628 | 0.83163 | 23.2793 | 0.028889 | 0.001286 | 0.91411 | 0.001175 | 7.2816 | 6.4576
2022-11-22 04:41:44.251 | 63908.72 | 1.6938412 | 0 | 461.2814 | 0 | 464 | 317.0004 | 0 | 0 | 25.9394 | 0 | 0 | 317.0182 | 0 | 0 | 25.9374 | 0 | 0 | 450 | 2 | 9.8757 | 250 | 90 | 0 | 0 | 0 | 10 | 0.01 | 9.4945 | 24.5834 | 7.9575 | 0.22692 | 0.83167 | 23.2819 | 0.028889 | 0.001286 | 0.91411 | 0.001175 | 7.2808 | 6.457
2022-11-22 04:41:50.444 | 63914.91 | 1.7098039 | 0 | 461.0322 | 0 | 463 | 317.0004 | 0 | 0 | 25.9394 | 0 | 0 | 316.9652 | 0 | 0 | 25.9396 | 0 | 0 | 450 | 2 | 9.8741 | 250 | 90 | 0 | 0 | 0 | 10 | 0.01 | 9.4957 | 24.5827 | 7.9544 | 0.22713 | 0.83165 | 23.3033 | 0.028889 | 0.001286 | 0.91412 | 0.001175 | 7.279 | 6.4552
2022-11-22 04:41:56.622 | 63921.09 | 1.725767 | 0 | 460.8496 | 0 | 463 | 317.0004 | 0 | 0 | 25.9394 | 0 | 0 | 316.9833 | 0 | 0 | 25.9377 | 0 | 0 | 450 | 2 | 9.8725 | 250 | 90 | 0 | 0 | 0 | 10 | 0.01 | 9.4943 | 24.5835 | 7.9483 | 0.22684 | 0.83167 | 23.2899 | 0.028891 | 0.001286 | 0.91412 | 0.001175 | 7.2799 | 6.4559
2022-11-22 04:42:02.831 | 63927.3 | 1.7315711 | 0 | 460.6564 | 0 | 463 | 317.0004 | 0 | 0 | 25.9394 | 0 | 0 | 316.9579 | 0 | 0 | 25.9386 | 0 | 0 | 450 | 2 | 9.8719 | 250 | 90 | 0 | 0 | 0 | 10 | 0.01 | 9.4953 | 24.583 | 7.9483 | 0.22702 | 0.83166 | 23.3033 | 0.02889 | 0.001286 | 0.91411 | 0.001175 | 7.2778 | 6.4536
2022-11-22 04:42:09.024 | 63933.49 | 1.6952991 | 0 | 460.4634 | 0 | 463 | 317.0004 | 0 | 0 | 25.9394 | 0 | 0 | 316.9794 | 0 | 0 | 25.9404 | 0 | 0 | 450 | 2 | 9.8756 | 250 | 90 | 0 | 0 | 0 | 10 | 0.01 | 9.4937 | 24.5838 | 7.9483 | 0.22661 | 0.83168 | 23.2873 | 0.028891 | 0.001286 | 0.91412 | 0.001175 | 7.2788 | 6.4546
2022-11-22 04:42:15.219 | 63939.69 | 1.7098039 | 0 | 460.2106 | 0 | 463 | 317.0004 | 0 | 0 | 25.9394 | 0 | 0 | 317.0174 | 0 | 0 | 25.9377 | 0 | 0 | 450 | 2 | 9.8741 | 250 | 90 | 0 | 0 | 0 | 10 | 0.01 | 9.4931 | 24.5842 | 7.9544 | 0.22664 | 0.83169 | 23.2873 | 0.028892 | 0.001286 | 0.91412 | 0.001175 | 7.2794 | 6.4552
2022-11-22 04:42:21.421 | 63945.89 | 1.6633753 | 0 | 460.0246 | 0 | 462 | 317.0004 | 0 | 0 | 25.9394 | 0 | 0 | 317.0083 | 0 | 0 | 25.9393 | 0 | 0 | 450 | 2 | 9.8789 | 250 | 90 | 0 | 0 | 0 | 10 | 0.01 | 9.4932 | 24.5839 | 7.9559 | 0.22719 | 0.83169 | 23.298 | 0.028891 | 0.001286 | 0.91413 | 0.001175 | 7.2775 | 6.4535
2022-11-22 04:42:27.610 | 63952.08 | 1.7214117 | 0 | 459.828 | 0 | 462 | 317.0004 | 0 | 0 | 25.9394 | 0 | 0 | 316.9957 | 0 | 0 | 25.9403 | 0 | 0 | 450 | 2 | 9.8729 | 250 | 90 | 0 | 0 | 0 | 10 | 0.01 | 9.4926 | 24.5843 | 7.9514 | 0.22651 | 0.8317 | 23.298 | 0.028893 | 0.001286 | 0.91413 | 0.001175 | 7.2777 | 6.4537
2022-11-22 04:42:33.800 | 63958.27 | 1.6517688 | 0 | 459.6524 | 0 | 462 | 317.0004 | 0 | 0 | 25.9394 | 0 | 0 | 316.9211 | 0 | 0 | 25.9407 | 0 | 0 | 450 | 2 | 9.8801 | 250 | 90 | 0 | 0 | 0 | 10 | 0.01 | 9.491 | 24.5849 | 7.9376 | 0.22686 | 0.83173 | 23.306 | 0.028893 | 0.001286 | 0.91413 | 0.001175 | 7.2771 | 6.4529
2022-11-22 04:42:39.981 | 63964.45 | 1.6604782 | 0 | 459.3962 | 0 | 462 | 317.0004 | 0 | 0 | 25.9394 | 0 | 0 | 316.995 | 0 | 0 | 25.9349 | 0 | 0 | 450 | 2 | 9.8792 | 250 | 90 | 0 | 0 | 0 | 10 | 0.01 | 9.4901 | 24.5855 | 7.9407 | 0.22733 | 0.83174 | 23.2873 | 0.028893 | 0.001286 | 0.91413 | 0.001175 | 7.276 | 6.452
2022-11-22 04:42:46.178 | 63970.65 | 1.6314534 | 0 | 459.1996 | 0 | 461 | 317.0004 | 0 | 0 | 25.9394 | 0 | 0 | 316.9602 | 0 | 0 | 25.9409 | 0 | 0 | 450 | 2 | 9.8822 | 250 | 90 | 0 | 0 | 0 | 10 | 0.01 | 9.491 | 24.5851 | 7.9651 | 0.22685 | 0.83173 | 23.2953 | 0.028893 | 0.001286 | 0.91412 | 0.001175 | 7.2746 | 6.4507
2022-11-22 04:42:52.354 | 63976.82 | 1.6430595 | 0 | 458.9995 | 0 | 461 | 317.0004 | 0 | 0 | 25.9394 | 0 | 0 | 317.0479 | 0 | 0 | 25.9373 | 0 | 0 | 450 | 2 | 9.881 | 250 | 90 | 0 | 0 | 0 | 10 | 0.01 | 9.4912 | 24.5851 | 7.9483 | 0.22595 | 0.83172 | 23.306 | 0.028893 | 0.001286 | 0.91413 | 0.001175 | 7.274 | 6.4499
2022-11-22 04:42:58.556 | 63983.03 | 1.616951 | 0 | 458.8169 | 0 | 461 | 317.0004 | 0 | 0 | 25.9394 | 0 | 0 | 316.9164 | 0 | 0 | 25.9375 | 0 | 0 | 450 | 2 | 9.8836 | 250 | 90 | 0 | 0 | 0 | 10 | 0.01 | 9.4895 | 24.5858 | 7.9514 | 0.22704 | 0.83175 | 23.3033 | 0.028894 | 0.001286 | 0.91414 | 0.001175 | 7.2758 | 6.4514
2022-11-22 04:43:04.730 | 63989.2 | 1.6271082 | 0 | 458.5501 | 0 | 461 | 317.0004 | 0 | 0 | 25.9394 | 0 | 0 | 316.9316 | 0 | 0 | 25.941 | 0 | 0 | 450 | 2 | 9.8826 | 250 | 90 | 0 | 0 | 0 | 10 | 0.01 | 9.4894 | 24.5859 | 7.9239 | 0.22619 | 0.83175 | 23.298 | 0.028893 | 0.001286 | 0.91412 | 0.001175 | 7.2756 | 6.4512
2022-11-22 04:43:10.907 | 63995.38 | 1.5777814 | 0 | 458.3605 | 0 | 461 | 317.0004 | 0 | 0 | 25.9394 | 0 | 0 | 316.9712 | 0 | 0 | 25.9304 | 0 | 0 | 450 | 2 | 9.8877 | 250 | 90 | 0 | 0 | 0 | 10 | 0.01 | 9.4873 | 24.5867 | 7.9422 | 0.22704 | 0.83179 | 23.322 | 0.028893 | 0.001286 | 0.9141 | 0.001175 | 7.2738 | 6.4496
2022-11-22 04:43:17.094 | 64001.56 | 1.596637 | 0 | 458.1604 | 0 | 460 | 317.0004 | 0 | 0 | 25.9394 | 0 | 0 | 316.9961 | 0 | 0 | 25.9385 | 0 | 0 | 450 | 2 | 9.8857 | 250 | 90 | 0 | 0 | 0 | 10 | 0.01 | 9.4875 | 24.5869 | 7.9514 | 0.22682 | 0.83178 | 23.2873 | 0.028894 | 0.001286 | 0.91412 | 0.001175 | 7.2743 | 6.4496
2022-11-22 04:43:23.308 | 64007.78 | 1.6372657 | 0 | 457.9848 | 0 | 460 | 317.0004 | 0 | 0 | 25.9394 | 0 | 0 | 316.989 | 0 | 0 | 25.9359 | 0 | 0 | 450 | 2 | 9.8816 | 250 | 90 | 0 | 0 | 0 | 10 | 0.01 | 9.4887 | 24.5864 | 7.9361 | 0.22624 | 0.83176 | 23.2766 | 0.028894 | 0.001286 | 0.91412 | 0.001175 | 7.2741 | 6.4496
2022-11-22 04:43:29.529 | 64014 | 1.6198477 | 0 | 457.718 | 0 | 460 | 317.0004 | 0 | 0 | 25.9394 | 0 | 0 | 317.0196 | 0 | 0 | 25.9377 | 0 | 0 | 450 | 2 | 9.8833 | 250 | 90 | 0 | 0 | 0 | 10 | 0.01 | 9.4867 | 24.5873 | 7.9575 | 0.22685 | 0.8318 | 23.2766 | 0.028895 | 0.001286 | 0.91412 | 0.001175 | 7.2741 | 6.4497
2022-11-22 04:43:35.739 | 64020.21 | 1.5516764 | 0 | 457.5214 | 0 | 460 | 317.0004 | 0 | 0 | 25.9394 | 0 | 0 | 316.9439 | 0 | 0 | 25.939 | 0 | 0 | 450 | 2 | 9.8903 | 250 | 90 | 0 | 0 | 0 | 10 | 0.01 | 9.4847 | 24.5882 | 7.9758 | 0.22767 | 0.83183 | 23.298 | 0.028894 | 0.001286 | 0.91409 | 0.001175 | 7.2735 | 6.4492
2022-11-22 04:43:41.922 | 64026.39 | 1.566177 | 0 | 457.325 | 0 | 460 | 317.0004 | 0 | 0 | 25.9394 | 0 | 0 | 317.0361 | 0 | 0 | 25.9402 | 0 | 0 | 450 | 2 | 9.8889 | 250 | 90 | 0 | 0 | 0 | 10 | 0.01 | 9.4855 | 24.5879 | 7.9514 | 0.22686 | 0.83182 | 23.2899 | 0.028896 | 0.001286 | 0.91411 | 0.001175 | 7.2727 | 6.4485
2022-11-22 04:43:48.119 | 64032.59 | 1.5690827 | 0 | 457.1425 | 0 | 459 | 317.0004 | 0 | 0 | 25.9394 | 0 | 0 | 316.9595 | 0 | 0 | 25.9432 | 0 | 0 | 450 | 2 | 9.8886 | 250 | 90 | 0 | 0 | 0 | 10 | 0.01 | 9.4845 | 24.5884 | 7.9514 | 0.22675 | 0.83184 | 23.2819 | 0.028895 | 0.001286 | 0.91409 | 0.001175 | 7.2725 | 6.4483
2022-11-22 04:43:54.296 | 64038.77 | 1.5719792 | 0 | 456.8861 | 0 | 459 | 317.0004 | 0 | 0 | 25.9394 | 0 | 0 | 316.9728 | 0 | 0 | 25.9391 | 0 | 0 | 450 | 2 | 9.8883 | 250 | 90 | 0 | 0 | 0 | 10 | 0.01 | 9.4867 | 24.5873 | 7.9498 | 0.22671 | 0.8318 | 23.2819 | 0.028896 | 0.001286 | 0.91412 | 0.001175 | 7.2726 | 6.4483
2022-11-22 04:44:00.502 | 64044.97 | 1.599543 | 0 | 456.6861 | 0 | 459 | 317.0004 | 0 | 0 | 25.9394 | 0 | 0 | 316.8908 | 0 | 0 | 25.9392 | 0 | 0 | 450 | 2 | 9.8854 | 250 | 90 | 0 | 0 | 0 | 10 | 0.01 | 9.4842 | 24.5883 | 7.9529 | 0.22723 | 0.83184 | 23.314 | 0.028896 | 0.001286 | 0.91414 | 0.001175 | 7.2713 | 6.4471
2022-11-22 04:44:06.716 | 64051.19 | 1.4907542 | 0 | 456.4896 | 0 | 459 | 317.0004 | 0 | 0 | 25.9394 | 0 | 0 | 317.045 | 0 | 0 | 25.9396 | 0 | 0 | 450 | 2 | 9.8966 | 250 | 90 | 0 | 0 | 0 | 10 | 0.01 | 9.4858 | 24.5876 | 7.9422 | 0.2275 | 0.83181 | 23.298 | 0.028896 | 0.001286 | 0.91413 | 0.001175 | 7.2713 | 6.4469
2022-11-22 04:44:12.936 | 64057.41 | 1.529917 | 0 | 456.3072 | 0 | 459 | 317.0004 | 0 | 0 | 25.9394 | 0 | 0 | 316.9819 | 0 | 0 | 25.9356 | 0 | 0 | 450 | 2 | 9.8926 | 250 | 90 | 0 | 0 | 0 | 10 | 0.01 | 9.4831 | 24.589 | 7.9575 | 0.22672 | 0.83186 | 23.2819 | 0.028896 | 0.001286 | 0.9141 | 0.001175 | 7.2704 | 6.4463
2022-11-22 04:44:19.156 | 64063.63 | 1.500909 | 0 | 456.0474 | 0 | 458 | 317.0004 | 0 | 0 | 25.9394 | 0 | 0 | 316.9888 | 0 | 0 | 25.9398 | 0 | 0 | 450 | 2 | 9.8956 | 250 | 90 | 0 | 0 | 0 | 10 | 0.01 | 9.4846 | 24.5884 | 7.959 | 0.22684 | 0.83183 | 23.3113 | 0.028897 | 0.001286 | 0.91413 | 0.001175 | 7.2707 | 6.4462
2022-11-22 04:44:25.353 | 64069.82 | 1.51396 | 0 | 455.8579 | 0 | 458 | 317.0004 | 0 | 0 | 25.9394 | 0 | 0 | 316.9012 | 0 | 0 | 25.9403 | 0 | 0 | 450 | 2 | 9.8942 | 250 | 90 | 0 | 0 | 0 | 10 | 0.01 | 9.4822 | 24.5894 | 7.9483 | 0.22733 | 0.83187 | 23.2953 | 0.028897 | 0.001286 | 0.91412 | 0.001175 | 7.2705 | 6.4462
2022-11-22 04:44:31.568 | 64076.04 | 1.4878583 | 0 | 455.651 | 0 | 458 | 317.0004 | 0 | 0 | 25.9394 | 0 | 0 | 317.0753 | 0 | 0 | 25.9395 | 0 | 0 | 450 | 2 | 9.8969 | 250 | 90 | 0 | 0 | 0 | 10 | 0.01 | 9.4838 | 24.5886 | 7.9651 | 0.22736 | 0.83185 | 23.298 | 0.028898 | 0.001286 | 0.91414 | 0.001175 | 7.2699 | 6.4458
2022-11-22 04:44:37.743 | 64082.21 | 1.4805998 | 0 | 455.4123 | 0 | 458 | 317.0004 | 0 | 0 | 25.9394 | 0 | 0 | 317.049 | 0 | 0 | 25.9402 | 0 | 0 | 450 | 2 | 9.8976 | 250 | 90 | 0 | 0 | 0 | 10 | 0.01 | 9.4808 | 24.5901 | 7.9483 | 0.22688 | 0.8319 | 23.298 | 0.028898 | 0.001286 | 0.91411 | 0.001175 | 7.2695 | 6.4448
2022-11-22 04:44:43.942 | 64088.41 | 1.521219 | 0 | 455.2299 | 0 | 458 | 317.0004 | 0 | 0 | 25.9394 | 0 | 0 | 316.8989 | 0 | 0 | 25.9417 | 0 | 0 | 450 | 2 | 9.8935 | 250 | 90 | 0 | 0 | 0 | 10 | 0.01 | 9.482 | 24.5895 | 7.9559 | 0.2271 | 0.83188 | 23.298 | 0.028899 | 0.001286 | 0.91414 | 0.001175 | 7.27 | 6.4455
2022-11-22 04:44:50.141 | 64094.61 | 1.5197617 | 0 | 455.0335 | 0 | 457 | 317.0004 | 0 | 0 | 25.9394 | 0 | 0 | 316.9271 | 0 | 0 | 25.9364 | 0 | 0 | 450 | 2 | 9.8936 | 250 | 90 | 0 | 0 | 0 | 10 | 0.01 | 9.4818 | 24.5897 | 7.9544 | 0.2268 | 0.83188 | 23.2793 | 0.028897 | 0.001286 | 0.9141 | 0.001175 | 7.2685 | 6.4441
2022-11-22 04:44:56.334 | 64100.8 | 1.4544997 | 0 | 454.8615 | 0 | 457 | 317.0004 | 0 | 0 | 25.9394 | 0 | 0 | 317.0688 | 0 | 0 | 25.9413 | 0 | 0 | 450 | 2 | 9.9003 | 250 | 90 | 0 | 0 | 0 | 10 | 0.01 | 9.4812 | 24.5903 | 7.9514 | 0.22624 | 0.83189 | 23.2446 | 0.028898 | 0.001286 | 0.91412 | 0.001175 | 7.2682 | 6.4435
2022-11-22 04:45:02.496 | 64106.97 | 1.4791517 | 0 | 454.6158 | 0 | 457 | 317.0004 | 0 | 0 | 25.9394 | 0 | 0 | 316.9381 | 0 | 0 | 25.938 | 0 | 0 | 450 | 2 | 9.8978 | 250 | 90 | 0 | 0 | 0 | 10 | 0.01 | 9.4802 | 24.5905 | 7.9483 | 0.22674 | 0.83191 | 23.2873 | 0.028898 | 0.001286 | 0.9141 | 0.001175 | 7.2677 | 6.443
2022-11-22 04:45:08.679 | 64113.15 | 1.4675496 | 0 | 454.437 | 0 | 457 | 317.0004 | 0 | 0 | 25.9394 | 0 | 0 | 316.9244 | 0 | 0 | 25.9376 | 0 | 0 | 450 | 2 | 9.899 | 250 | 90 | 0 | 0 | 0 | 10 | 0.01 | 9.478 | 24.5915 | 7.9544 | 0.22706 | 0.83194 | 23.298 | 0.028899 | 0.001286 | 0.9141 | 0.001175 | 7.2671 | 6.4425
2022-11-22 04:45:14.860 | 64119.33 | 1.4646537 | 0 | 454.265 | 0 | 457 | 317.0004 | 0 | 0 | 25.9394 | 0 | 0 | 316.9134 | 0 | 0 | 25.9366 | 0 | 0 | 450 | 2 | 9.8993 | 250 | 90 | 0 | 0 | 0 | 10 | 0.01 | 9.4785 | 24.5914 | 7.9407 | 0.22645 | 0.83194 | 23.2819 | 0.0289 | 0.001286 | 0.91413 | 0.001175 | 7.2675 | 6.4428
2022-11-22 04:45:21.051 | 64125.52 | 1.4907542 | 0 | 454.0791 | 0 | 456 | 317.0004 | 0 | 0 | 25.9394 | 0 | 0 | 316.9943 | 0 | 0 | 25.9388 | 0 | 0 | 450 | 2 | 9.8966 | 250 | 90 | 0 | 0 | 0 | 10 | 0.01 | 9.4786 | 24.5914 | 7.9437 | 0.22639 | 0.83193 | 23.2713 | 0.0289 | 0.001286 | 0.91413 | 0.001175 | 7.2658 | 6.4412
2022-11-22 04:45:27.212 | 64131.68 | 1.4269439 | 0 | 453.8405 | 0 | 456 | 317.0004 | 0 | 0 | 25.9394 | 0 | 0 | 317.0073 | 0 | 0 | 25.9403 | 0 | 0 | 450 | 2 | 9.9032 | 250 | 90 | 0 | 0 | 0 | 10 | 0.01 | 9.4793 | 24.5909 | 7.9514 | 0.22675 | 0.83192 | 23.2819 | 0.028899 | 0.001286 | 0.91412 | 0.001175 | 7.2669 | 6.4422
2022-11-22 04:45:33.429 | 64137.9 | 1.4400023 | 0 | 453.7038 | 0 | 456 | 317.0004 | 0 | 0 | 25.9394 | 0 | 0 | 316.9544 | 0 | 0 | 25.9367 | 0 | 0 | 450 | 2 | 9.9018 | 250 | 90 | 0 | 0 | 0 | 10 | 0.01 | 9.4762 | 24.5924 | 7.9437 | 0.22672 | 0.83197 | 23.2953 | 0.028901 | 0.001286 | 0.91411 | 0.001175 | 7.2657 | 6.441
2022-11-22 04:45:39.605 | 64144.07 | 1.4312967 | 0 | 453.5249 | 0 | 456 | 317.0004 | 0 | 0 | 25.9394 | 0 | 0 | 316.9766 | 0 | 0 | 25.9398 | 0 | 0 | 450 | 2 | 9.9027 | 250 | 90 | 0 | 0 | 0 | 10 | 0.01 | 9.4775 | 24.5919 | 7.9575 | 0.22636 | 0.83195 | 23.2766 | 0.028901 | 0.001286 | 0.91411 | 0.001175 | 7.2658 | 6.4412
2022-11-22 04:45:45.816 | 64150.29 | 1.4109902 | 0 | 453.3634 | 0 | 456 | 317.0004 | 0 | 0 | 25.9394 | 0 | 0 | 316.8781 | 0 | 0 | 25.9364 | 0 | 0 | 450 | 2 | 9.9048 | 250 | 90 | 0 | 0 | 0 | 10 | 0.01 | 9.476 | 24.5925 | 7.9514 | 0.22645 | 0.83198 | 23.2793 | 0.028901 | 0.001286 | 0.91413 | 0.001175 | 7.2655 | 6.4409
2022-11-22 04:45:52.032 | 64156.5 | 1.3645893 | 0 | 453.1249 | 0 | 455 | 317.0004 | 0 | 0 | 25.9394 | 0 | 0 | 316.9661 | 0 | 0 | 25.939 | 0 | 0 | 450 | 2 | 9.9096 | 250 | 90 | 0 | 0 | 0 | 10 | 0.01 | 9.477 | 24.5921 | 7.9544 | 0.22636 | 0.83196 | 23.2953 | 0.028901 | 0.001286 | 0.91412 | 0.001175 | 7.2648 | 6.44
2022-11-22 04:45:58.241 | 64162.71 | 1.4153429 | 0 | 452.9251 | 0 | 455 | 317.0004 | 0 | 0 | 25.9394 | 0 | 0 | 316.9886 | 0 | 0 | 25.9396 | 0 | 0 | 450 | 2 | 9.9044 | 250 | 90 | 0 | 0 | 0 | 10 | 0.01 | 9.4759 | 24.5925 | 7.9483 | 0.22704 | 0.83198 | 23.314 | 0.028902 | 0.001286 | 0.91413 | 0.001175 | 7.265 | 6.4403
2022-11-22 04:46:04.428 | 64168.9 | 1.4109902 | 0 | 452.7393 | 0 | 455 | 317.0004 | 0 | 0 | 25.9394 | 0 | 0 | 316.9248 | 0 | 0 | 25.938 | 0 | 0 | 450 | 2 | 9.9048 | 250 | 90 | 0 | 0 | 0 | 10 | 0.01 | 9.4761 | 24.5925 | 7.959 | 0.22702 | 0.83198 | 23.298 | 0.028901 | 0.001286 | 0.91412 | 0.001175 | 7.2646 | 6.44
2022-11-22 04:46:10.603 | 64175.07 | 1.3892463 | 0 | 452.5429 | 0 | 455 | 317.0004 | 0 | 0 | 25.9394 | 0 | 0 | 317.0388 | 0 | 0 | 25.937 | 0 | 0 | 450 | 2 | 9.907 | 250 | 90 | 0 | 0 | 0 | 10 | 0.01 | 9.4734 | 24.5937 | 7.9529 | 0.2272 | 0.83202 | 23.3113 | 0.028903 | 0.001286 | 0.91412 | 0.001175 | 7.2655 | 6.441
2022-11-22 04:46:16.785 | 64181.25 | 1.3776462 | 0 | 452.287 | 0 | 455 | 317.0004 | 0 | 0 | 25.9394 | 0 | 0 | 316.7926 | 0 | 0 | 25.9414 | 0 | 0 | 450 | 2 | 9.9082 | 250 | 90 | 0 | 0 | 0 | 10 | 0.01 | 9.4733 | 24.5939 | 7.9376 | 0.22643 | 0.83202 | 23.2873 | 0.028903 | 0.001286 | 0.91412 | 0.001175 | 7.2633 | 6.4385
2022-11-22 04:46:23.001 | 64187.47 | 1.3935987 | 0 | 452.0942 | 0 | 454 | 317.0004 | 0 | 0 | 25.9394 | 0 | 0 | 316.9309 | 0 | 0 | 25.9355 | 0 | 0 | 450 | 2 | 9.9066 | 250 | 90 | 0 | 0 | 0 | 10 | 0.01 | 9.4729 | 24.594 | 7.9437 | 0.22672 | 0.83203 | 23.2953 | 0.028903 | 0.001286 | 0.91413 | 0.001175 | 7.2624 | 6.4377
2022-11-22 04:46:29.234 | 64193.7 | 1.444346 | 0 | 451.8837 | 0 | 454 | 317.0004 | 0 | 0 | 25.9394 | 0 | 0 | 317.0168 | 0 | 0 | 25.9374 | 0 | 0 | 450 | 2 | 9.9014 | 250 | 90 | 0 | 0 | 0 | 10 | 0.01 | 9.4725 | 24.5941 | 7.9422 | 0.22693 | 0.83204 | 23.314 | 0.028904 | 0.001286 | 0.91413 | 0.001175 | 7.2632 | 6.4385
2022-11-22 04:46:35.444 | 64199.91 | 1.3761892 | 0 | 451.6873 | 0 | 454 | 317.0004 | 0 | 0 | 25.9394 | 0 | 0 | 316.8988 | 0 | 0 | 25.9383 | 0 | 0 | 450 | 2 | 9.9084 | 250 | 90 | 0 | 0 | 0 | 10 | 0.01 | 9.4729 | 24.5941 | 7.9651 | 0.22722 | 0.83203 | 23.2873 | 0.028904 | 0.001286 | 0.91414 | 0.001175 | 7.2608 | 6.4361
2022-11-22 04:46:41.634 | 64206.1 | 1.3457426 | 0 | 451.4381 | 0 | 454 | 317.0004 | 0 | 0 | 25.9394 | 0 | 0 | 316.9743 | 0 | 0 | 25.9372 | 0 | 0 | 450 | 2 | 9.9115 | 250 | 90 | 0 | 0 | 0 | 10 | 0.01 | 9.4715 | 24.5946 | 7.9391 | 0.22684 | 0.83205 | 23.314 | 0.028904 | 0.001286 | 0.91413 | 0.001175 | 7.2624 | 6.4377
2022-11-22 04:46:47.829 | 64212.3 | 1.3036993 | 0 | 451.2523 | 0 | 454 | 317.0004 | 0 | 0 | 25.9394 | 0 | 0 | 317.0008 | 0 | 0 | 25.934 | 0 | 0 | 450 | 2 | 9.9158 | 250 | 90 | 0 | 0 | 0 | 10 | 0.01 | 9.4712 | 24.595 | 7.9407 | 0.22637 | 0.83206 | 23.2766 | 0.028905 | 0.001286 | 0.91414 | 0.001175 | 7.2614 | 6.4367
2022-11-22 04:46:54.019 | 64218.49 | 1.3065943 | 0 | 451.0768 | 0 | 453 | 317.0004 | 0 | 0 | 25.9394 | 0 | 0 | 317.0226 | 0 | 0 | 25.9406 | 0 | 0 | 450 | 2 | 9.9155 | 250 | 90 | 0 | 0 | 0 | 10 | 0.01 | 9.4715 | 24.5949 | 7.9407 | 0.22637 | 0.83205 | 23.2766 | 0.028905 | 0.001286 | 0.91414 | 0.001175 | 7.262 | 6.4371
2022-11-22 04:47:00.222 | 64224.69 | 1.3268964 | 0 | 450.8209 | 0 | 453 | 317.0004 | 0 | 0 | 25.9394 | 0 | 0 | 316.9446 | 0 | 0 | 25.9364 | 0 | 0 | 450 | 2 | 9.9134 | 250 | 90 | 0 | 0 | 0 | 10 | 0.01 | 9.4711 | 24.595 | 7.9376 | 0.22643 | 0.83206 | 23.2873 | 0.028904 | 0.001286 | 0.91412 | 0.001175 | 7.2605 | 6.4359
2022-11-22 04:47:06.397 | 64230.87 | 1.3732939 | 0 | 450.6385 | 0 | 453 | 317.0004 | 0 | 0 | 25.9394 | 0 | 0 | 316.8843 | 0 | 0 | 25.9393 | 0 | 0 | 450 | 2 | 9.9087 | 250 | 90 | 0 | 0 | 0 | 10 | 0.01 | 9.4689 | 24.5961 | 7.9575 | 0.22692 | 0.8321 | 23.2819 | 0.028905 | 0.001286 | 0.91412 | 0.001175 | 7.2597 | 6.4348
2022-11-22 04:47:12.586 | 64237.06 | 1.308051 | 0 | 450.4386 | 0 | 453 | 317.0004 | 0 | 0 | 25.9394 | 0 | 0 | 316.9898 | 0 | 0 | 25.9387 | 0 | 0 | 450 | 2 | 9.9154 | 250 | 90 | 0 | 0 | 0 | 10 | 0.01 | 9.4692 | 24.596 | 7.9483 | 0.22637 | 0.83209 | 23.298 | 0.028905 | 0.001286 | 0.91411 | 0.001175 | 7.2594 | 6.4345
2022-11-22 04:47:18.792 | 64243.26 | 1.3689415 | 0 | 450.2353 | 0 | 453 | 317.0004 | 0 | 0 | 25.9394 | 0 | 0 | 316.8969 | 0 | 0 | 25.9388 | 0 | 0 | 450 | 2 | 9.9091 | 250 | 90 | 0 | 0 | 0 | 10 | 0.01 | 9.4692 | 24.5959 | 7.9407 | 0.22697 | 0.83209 | 23.298 | 0.028905 | 0.001286 | 0.91412 | 0.001175 | 7.2597 | 6.4348
2022-11-22 04:47:24.982 | 64249.45 | 1.2935486 | 0 | 449.9616 | 0 | 452 | 317.0004 | 0 | 0 | 25.9394 | 0 | 0 | 316.8872 | 0 | 0 | 25.9397 | 0 | 0 | 450 | 2 | 9.9169 | 250 | 90 | 0 | 0 | 0 | 10 | 0.01 | 9.4698 | 24.5957 | 7.9498 | 0.22683 | 0.83208 | 23.2713 | 0.028905 | 0.001286 | 0.91413 | 0.001175 | 7.2588 | 6.4341
2022-11-22 04:47:31.154 | 64255.62 | 1.3297915 | 0 | 449.7689 | 0 | 452 | 317.0004 | 0 | 0 | 25.9394 | 0 | 0 | 317.0785 | 0 | 0 | 25.9407 | 0 | 0 | 450 | 2 | 9.9131 | 250 | 90 | 0 | 0 | 0 | 10 | 0.01 | 9.468 | 24.5965 | 7.9437 | 0.22654 | 0.83211 | 23.2953 | 0.028906 | 0.001286 | 0.91413 | 0.001175 | 7.2583 | 6.4336
2022-11-22 04:47:37.325 | 64261.79 | 1.3138503 | 0 | 449.576 | 0 | 452 | 317.0004 | 0 | 0 | 25.9394 | 0 | 0 | 316.9586 | 0 | 0 | 25.9391 | 0 | 0 | 450 | 2 | 9.9148 | 250 | 90 | 0 | 0 | 0 | 10 | 0.01 | 9.4682 | 24.5963 | 7.9575 | 0.22656 | 0.83211 | 23.2953 | 0.028907 | 0.001286 | 0.91414 | 0.001175 | 7.2585 | 6.4334
2022-11-22 04:47:43.543 | 64268.01 | 1.3094984 | 0 | 449.3692 | 0 | 452 | 317.0004 | 0 | 0 | 25.9394 | 0 | 0 | 316.9325 | 0 | 0 | 25.9407 | 0 | 0 | 450 | 2 | 9.9152 | 250 | 90 | 0 | 0 | 0 | 10 | 0.01 | 9.4676 | 24.5969 | 7.9453 | 0.22632 | 0.83212 | 23.2632 | 0.028907 | 0.001286 | 0.91414 | 0.001175 | 7.2582 | 6.4332
2022-11-22 04:47:49.722 | 64274.19 | 1.2848548 | 0 | 449.1236 | 0 | 451 | 317.0004 | 0 | 0 | 25.9394 | 0 | 0 | 317.0123 | 0 | 0 | 25.9373 | 0 | 0 | 450 | 2 | 9.9178 | 250 | 90 | 0 | 0 | 0 | 10 | 0.01 | 9.4674 | 24.5968 | 7.9483 | 0.22674 | 0.83212 | 23.2873 | 0.028907 | 0.001286 | 0.91414 | 0.001175 | 7.2585 | 6.4337
2022-11-22 04:47:55.926 | 64280.4 | 1.2326672 | 0 | 448.9448 | 0 | 451 | 317.0004 | 0 | 0 | 25.9394 | 0 | 0 | 316.9125 | 0 | 0 | 25.9378 | 0 | 0 | 450 | 2 | 9.9231 | 250 | 90 | 0 | 0 | 0 | 10 | 0.01 | 9.4665 | 24.597 | 7.9559 | 0.22739 | 0.83214 | 23.3193 | 0.028908 | 0.001286 | 0.91414 | 0.001175 | 7.2574 | 6.4326
2022-11-22 04:48:02.095 | 64286.57 | 1.2848548 | 0 | 448.766 | 0 | 451 | 317.0004 | 0 | 0 | 25.9394 | 0 | 0 | 317.0518 | 0 | 0 | 25.9398 | 0 | 0 | 450 | 2 | 9.9178 | 250 | 90 | 0 | 0 | 0 | 10 | 0.01 | 9.4658 | 24.5976 | 7.9605 | 0.22712 | 0.83215 | 23.2899 | 0.028908 | 0.001286 | 0.91413 | 0.001175 | 7.2574 | 6.4326
2022-11-22 04:48:08.297 | 64292.77 | 1.2761518 | 0 | 448.5907 | 0 | 451 | 317.0004 | 0 | 0 | 25.9394 | 0 | 0 | 316.9416 | 0 | 0 | 25.9382 | 0 | 0 | 450 | 2 | 9.9187 | 250 | 90 | 0 | 0 | 0 | 10 | 0.01 | 9.4638 | 24.5983 | 7.9498 | 0.22722 | 0.83218 | 23.3193 | 0.028909 | 0.001286 | 0.91413 | 0.001175 | 7.2584 | 6.4333
2022-11-22 04:48:14.491 | 64298.96 | 1.2616596 | 0 | 448.3766 | 0 | 451 | 317.0004 | 0 | 0 | 25.9394 | 0 | 0 | 316.9894 | 0 | 0 | 25.9394 | 0 | 0 | 450 | 2 | 9.9201 | 250 | 90 | 0 | 0 | 0 | 10 | 0.01 | 9.4634 | 24.5988 | 7.9407 | 0.22656 | 0.83219 | 23.2899 | 0.028909 | 0.001286 | 0.91413 | 0.001175 | 7.2567 | 6.4318
2022-11-22 04:48:20.697 | 64305.17 | 1.2616596 | 0 | 448.2049 | 0 | 450 | 317.0004 | 0 | 0 | 25.9394 | 0 | 0 | 317.0832 | 0 | 0 | 25.9375 | 0 | 0 | 450 | 2 | 9.9201 | 250 | 90 | 0 | 0 | 0 | 10 | 0.01 | 9.4648 | 24.598 | 7.9483 | 0.22688 | 0.83217 | 23.298 | 0.028908 | 0.001286 | 0.91413 | 0.001175 | 7.256 | 6.4311
2022-11-22 04:48:26.907 | 64311.38 | 1.283398 | 0 | 448.0822 | 0 | 450 | 317.0004 | 0 | 0 | 25.9394 | 0 | 0 | 316.9293 | 0 | 0 | 25.9387 | 0 | 0 | 450 | 2 | 9.9179 | 250 | 90 | 0 | 0 | 0 | 10 | 0.01 | 9.4629 | 24.599 | 7.9407 | 0.22667 | 0.8322 | 23.298 | 0.028909 | 0.001286 | 0.91412 | 0.001175 | 7.2562 | 6.4313
2022-11-22 04:48:33.120 | 64317.59 | 1.1935277 | 0 | 447.9419 | 0 | 450 | 317.0004 | 0 | 0 | 25.9394 | 0 | 0 | 317.0815 | 0 | 0 | 25.9415 | 0 | 0 | 450 | 2 | 9.9272 | 250 | 90 | 0 | 0 | 0 | 10 | 0.01 | 9.4627 | 24.5992 | 7.9605 | 0.22694 | 0.8322 | 23.2766 | 0.028909 | 0.001286 | 0.91413 | 0.001175 | 7.2559 | 6.431
2022-11-22 04:48:39.332 | 64323.8 | 1.2123688 | 0 | 447.8157 | 0 | 450 | 317.0004 | 0 | 0 | 25.9394 | 0 | 0 | 316.9855 | 0 | 0 | 25.9354 | 0 | 0 | 450 | 2 | 9.9252 | 250 | 90 | 0 | 0 | 0 | 10 | 0.01 | 9.4639 | 24.5984 | 7.959 | 0.22741 | 0.83218 | 23.314 | 0.028909 | 0.001286 | 0.91415 | 0.001175 | 7.2549 | 6.4296
2022-11-22 04:48:45.546 | 64330.02 | 1.2355617 | 0 | 447.7104 | 0 | 450 | 317.0004 | 0 | 0 | 25.9394 | 0 | 0 | 316.9428 | 0 | 0 | 25.9395 | 0 | 0 | 450 | 2 | 9.9228 | 250 | 90 | 0 | 0 | 0 | 10 | 0.01 | 9.4632 | 24.5989 | 7.9483 | 0.22684 | 0.83219 | 23.2953 | 0.02891 | 0.001286 | 0.91415 | 0.001175 | 7.2554 | 6.4303
2022-11-22 04:48:51.778 | 64336.25 | 1.2036765 | 0 | 447.6263 | 0 | 450 | 317.0004 | 0 | 0 | 25.9394 | 0 | 0 | 316.9375 | 0 | 0 | 25.9384 | 0 | 0 | 450 | 2 | 9.9261 | 250 | 90 | 0 | 0 | 0 | 10 | 0.01 | 9.4625 | 24.5991 | 7.9514 | 0.22678 | 0.8322 | 23.2899 | 0.028911 | 0.001286 | 0.91416 | 0.001175 | 7.2547 | 6.4297
2022-11-22 04:48:57.984 | 64342.45 | 1.1630921 | 0 | 447.5316 | 0 | 450 | 317.0004 | 0 | 0 | 25.9394 | 0 | 0 | 317.0054 | 0 | 0 | 25.9361 | 0 | 0 | 450 | 2 | 9.9303 | 250 | 90 | 0 | 0 | 0 | 10 | 0.01 | 9.4608 | 24.6001 | 7.9514 | 0.22684 | 0.83223 | 23.298 | 0.02891 | 0.001286 | 0.91413 | 0.001175 | 7.2536 | 6.4285
2022-11-22 04:49:04.169 | 64348.64 | 1.2486058 | 0 | 447.4474 | 0 | 449 | 317.0004 | 0 | 0 | 25.9394 | 0 | 0 | 317.0234 | 0 | 0 | 25.9367 | 0 | 0 | 450 | 2 | 9.9215 | 250 | 90 | 0 | 0 | 0 | 10 | 0.01 | 9.4608 | 24.5999 | 7.9483 | 0.22696 | 0.83223 | 23.2873 | 0.028911 | 0.001286 | 0.91415 | 0.001175 | 7.2542 | 6.4291
2022-11-22 04:49:10.380 | 64354.85 | 1.2573084 | 0 | 447.4018 | 0 | 449 | 317.0004 | 0 | 0 | 25.9394 | 0 | 0 | 316.9401 | 0 | 0 | 25.9356 | 0 | 0 | 450 | 2 | 9.9206 | 250 | 90 | 0 | 0 | 0 | 10 | 0.01 | 9.4598 | 24.6005 | 7.9636 | 0.22695 | 0.83225 | 23.314 | 0.028911 | 0.001286 | 0.91413 | 0.001175 | 7.2536 | 6.4286
2022-11-22 04:49:16.573 | 64361.04 | 1.1703368 | 0 | 447.3561 | 0 | 449 | 317.0004 | 0 | 0 | 25.9394 | 0 | 0 | 316.9659 | 0 | 0 | 25.9416 | 0 | 0 | 450 | 2 | 9.9295 | 250 | 90 | 0 | 0 | 0 | 10 | 0.01 | 9.4592 | 24.6007 | 7.959 | 0.2273 | 0.83226 | 23.306 | 0.028911 | 0.001286 | 0.91412 | 0.001175 | 7.2535 | 6.4283
2022-11-22 04:49:22.732 | 64367.2 | 1.119608 | 0 | 447.3105 | 0 | 449 | 317.0004 | 0 | 0 | 25.9394 | 0 | 0 | 316.9745 | 0 | 0 | 25.9377 | 0 | 0 | 450 | 2 | 9.9348 | 250 | 90 | 0 | 0 | 0 | 10 | 0.01 | 9.4578 | 24.6015 | 7.9575 | 0.22711 | 0.83228 | 23.2953 | 0.028912 | 0.001286 | 0.91413 | 0.001175 | 7.2526 | 6.4274
2022-11-22 04:49:28.911 | 64373.38 | 1.1949749 | 0 | 447.2966 | 0 | 449 | 317.0004 | 0 | 0 | 25.9394 | 0 | 0 | 316.9548 | 0 | 0 | 25.9373 | 0 | 0 | 450 | 2 | 9.927 | 250 | 90 | 0 | 0 | 0 | 10 | 0.01 | 9.4582 | 24.6013 | 7.9651 | 0.22736 | 0.83227 | 23.298 | 0.028913 | 0.001286 | 0.91414 | 0.001175 | 7.2519 | 6.4268
2022-11-22 04:49:35.091 | 64379.56 | 1.1906241 | 0 | 447.2651 | 0 | 449 | 317.0004 | 0 | 0 | 25.9394 | 0 | 0 | 317.0552 | 0 | 0 | 25.9359 | 0 | 0 | 450 | 2 | 9.9275 | 250 | 90 | 0 | 0 | 0 | 10 | 0.01 | 9.458 | 24.6013 | 7.9361 | 0.22672 | 0.83228 | 23.3113 | 0.028912 | 0.001286 | 0.91413 | 0.001175 | 7.2516 | 6.4263
2022-11-22 04:49:41.273 | 64385.74 | 1.1616452 | 0 | 447.2545 | 0 | 449 | 317.0004 | 0 | 0 | 25.9394 | 0 | 0 | 317.0341 | 0 | 0 | 25.9408 | 0 | 0 | 450 | 2 | 9.9304 | 250 | 90 | 0 | 0 | 0 | 10 | 0.01 | 9.4574 | 24.6016 | 7.9544 | 0.22713 | 0.83229 | 23.3033 | 0.028912 | 0.001286 | 0.91411 | 0.001175 | 7.2517 | 6.4263
2022-11-22 04:49:47.478 | 64391.95 | 1.1587417 | 0 | 447.2476 | 0 | 449 | 317.0004 | 0 | 0 | 25.9394 | 0 | 0 | 316.9604 | 0 | 0 | 25.9388 | 0 | 0 | 450 | 2 | 9.9307 | 250 | 90 | 0 | 0 | 0 | 10 | 0.01 | 9.4579 | 24.6013 | 7.9636 | 0.22754 | 0.83228 | 23.314 | 0.028912 | 0.001286 | 0.91413 | 0.001175 | 7.2511 | 6.4258
2022-11-22 04:49:53.644 | 64398.11 | 1.1326492 | 0 | 447.2581 | 0 | 449 | 317.0004 | 0 | 0 | 25.9394 | 0 | 0 | 317.1065 | 0 | 0 | 25.9419 | 0 | 0 | 450 | 2 | 9.9334 | 250 | 90 | 0 | 0 | 0 | 10 | 0.01 | 9.4581 | 24.6014 | 7.9483 | 0.22674 | 0.83228 | 23.2873 | 0.028913 | 0.001286 | 0.91416 | 0.001175 | 7.2503 | 6.425
2022-11-22 04:49:59.827 | 64404.3 | 1.180485 | 0 | 447.2616 | 0 | 449 | 317.0004 | 0 | 0 | 25.9394 | 0 | 0 | 316.9363 | 0 | 0 | 25.9378 | 0 | 0 | 450 | 2 | 9.9285 | 250 | 90 | 0 | 0 | 0 | 10 | 0.01 | 9.456 | 24.6024 | 7.9544 | 0.22702 | 0.83231 | 23.2953 | 0.028913 | 0.001286 | 0.91412 | 0.001175 | 7.251 | 6.4256
2022-11-22 04:50:06.005 | 64410.47 | 1.1181612 | 0 | 447.2756 | 0 | 449 | 317.0004 | 0 | 0 | 25.9394 | 0 | 0 | 317.0052 | 0 | 0 | 25.9383 | 0 | 0 | 450 | 2 | 9.9349 | 250 | 90 | 0 | 0 | 0 | 10 | 0.01 | 9.4547 | 24.603 | 7.959 | 0.2273 | 0.83233 | 23.306 | 0.028914 | 0.001286 | 0.91414 | 0.001175 | 7.2512 | 6.4261
2022-11-22 04:50:12.195 | 64416.67 | 1.1761345 | 0 | 447.3072 | 0 | 449 | 317.0004 | 0 | 0 | 25.9394 | 0 | 0 | 317.0217 | 0 | 0 | 25.9371 | 0 | 0 | 450 | 2 | 9.9289 | 250 | 90 | 0 | 0 | 0 | 10 | 0.01 | 9.4547 | 24.603 | 7.9376 | 0.22669 | 0.83233 | 23.306 | 0.028915 | 0.001286 | 0.91414 | 0.001175 | 7.2505 | 6.4251
2022-11-22 04:50:18.368 | 64422.84 | 1.1572948 | 0 | 447.3387 | 0 | 449 | 317.0004 | 0 | 0 | 25.9394 | 0 | 0 | 317.064 | 0 | 0 | 25.9362 | 0 | 0 | 450 | 2 | 9.9309 | 250 | 90 | 0 | 0 | 0 | 10 | 0.01 | 9.4549 | 24.6028 | 7.9422 | 0.22693 | 0.83233 | 23.314 | 0.028914 | 0.001286 | 0.91415 | 0.001175 | 7.2493 | 6.4239
2022-11-22 04:50:24.551 | 64429.02 | 1.2051235 | 0 | 447.3563 | 0 | 449 | 317.0004 | 0 | 0 | 25.9394 | 0 | 0 | 316.9337 | 0 | 0 | 25.9388 | 0 | 0 | 450 | 2 | 9.926 | 250 | 90 | 0 | 0 | 0 | 10 | 0.01 | 9.4529 | 24.6038 | 7.9498 | 0.22684 | 0.83236 | 23.2819 | 0.028915 | 0.001286 | 0.91413 | 0.001175 | 7.2481 | 6.4225
2022-11-22 04:50:30.757 | 64435.23 | 1.1399027 | 0 | 447.3808 | 0 | 449 | 317.0004 | 0 | 0 | 25.9394 | 0 | 0 | 316.9512 | 0 | 0 | 25.9369 | 0 | 0 | 450 | 2 | 9.9327 | 250 | 90 | 0 | 0 | 0 | 10 | 0.01 | 9.4529 | 24.6042 | 7.9559 | 0.22623 | 0.83236 | 23.2686 | 0.028914 | 0.001286 | 0.91412 | 0.001175 | 7.2485 | 6.4231
2022-11-22 04:50:36.924 | 64441.39 | 1.1457 | 0 | 447.4509 | 0 | 449 | 317.0004 | 0 | 0 | 25.9394 | 0 | 0 | 316.8822 | 0 | 0 | 25.9382 | 0 | 0 | 450 | 2 | 9.9321 | 250 | 90 | 0 | 0 | 0 | 10 | 0.01 | 9.4536 | 24.6036 | 7.9559 | 0.22691 | 0.83235 | 23.2632 | 0.028915 | 0.001286 | 0.91414 | 0.001175 | 7.249 | 6.4237
2022-11-22 04:50:43.115 | 64447.58 | 1.0746809 | 0 | 447.4615 | 0 | 449 | 317.0004 | 0 | 0 | 25.9394 | 0 | 0 | 316.9868 | 0 | 0 | 25.9379 | 0 | 0 | 450 | 2 | 9.9394 | 250 | 90 | 0 | 0 | 0 | 10 | 0.01 | 9.4527 | 24.604 | 7.9376 | 0.2267 | 0.83237 | 23.2793 | 0.028917 | 0.001286 | 0.91416 | 0.001175 | 7.2477 | 6.4223
2022-11-22 04:50:49.343 | 64453.81 | 1.0804868 | 0 | 447.5 | 0 | 449 | 317.0004 | 0 | 0 | 25.9394 | 0 | 0 | 316.9331 | 0 | 0 | 25.9383 | 0 | 0 | 450 | 2 | 9.9388 | 250 | 90 | 0 | 0 | 0 | 10 | 0.01 | 9.4538 | 24.6036 | 7.9376 | 0.22653 | 0.83235 | 23.2899 | 0.028916 | 0.001286 | 0.91415 | 0.001175 | 7.2476 | 6.4223
2022-11-22 04:50:55.550 | 64460.02 | 1.1761345 | 0 | 447.5526 | 0 | 449 | 317.0004 | 0 | 0 | 25.9394 | 0 | 0 | 317.0113 | 0 | 0 | 25.9364 | 0 | 0 | 450 | 2 | 9.9289 | 250 | 90 | 0 | 0 | 0 | 10 | 0.01 | 9.4525 | 24.6042 | 7.9346 | 0.22638 | 0.83237 | 23.2899 | 0.028916 | 0.001286 | 0.91414 | 0.001175 | 7.2465 | 6.4211
2022-11-22 04:51:01.725 | 64466.19 | 1.1630921 | 0 | 447.6017 | 0 | 449 | 317.0004 | 0 | 0 | 25.9394 | 0 | 0 | 316.9675 | 0 | 0 | 25.9358 | 0 | 0 | 450 | 2 | 9.9303 | 250 | 90 | 0 | 0 | 0 | 10 | 0.01 | 9.4525 | 24.6041 | 7.9483 | 0.22685 | 0.83237 | 23.2953 | 0.028915 | 0.001286 | 0.91413 | 0.001175 | 7.2476 | 6.4221
2022-11-22 04:51:07.911 | 64472.38 | 1.1181612 | 0 | 447.6472 | 0 | 449 | 317.0004 | 0 | 0 | 25.9394 | 0 | 0 | 316.9906 | 0 | 0 | 25.9385 | 0 | 0 | 450 | 2 | 9.9349 | 250 | 90 | 0 | 0 | 0 | 10 | 0.01 | 9.452 | 24.6044 | 7.9483 | 0.22685 | 0.83238 | 23.2953 | 0.028917 | 0.001286 | 0.91415 | 0.001175 | 7.2467 | 6.4215
2022-11-22 04:51:14.100 | 64478.57 | 1.0819336 | 0 | 447.6753 | 0 | 449 | 317.0004 | 0 | 0 | 25.9394 | 0 | 0 | 316.9167 | 0 | 0 | 25.939 | 0 | 0 | 450 | 2 | 9.9386 | 250 | 90 | 0 | 0 | 0 | 10 | 0.01 | 9.4507 | 24.6049 | 7.9483 | 0.2271 | 0.8324 | 23.314 | 0.028917 | 0.001286 | 0.91415 | 0.001175 | 7.2456 | 6.4199
2022-11-22 04:51:20.289 | 64484.76 | 1.1036735 | 0 | 447.7242 | 0 | 449 | 317.0004 | 0 | 0 | 25.9394 | 0 | 0 | 316.9372 | 0 | 0 | 25.9382 | 0 | 0 | 450 | 2 | 9.9364 | 250 | 90 | 0 | 0 | 0 | 10 | 0.01 | 9.4528 | 24.6038 | 7.933 | 0.22674 | 0.83237 | 23.3193 | 0.028917 | 0.001286 | 0.91416 | 0.001175 | 7.2468 | 6.4214
2022-11-22 04:51:26.469 | 64490.94 | 1.1036735 | 0 | 447.7698 | 0 | 449 | 317.0004 | 0 | 0 | 25.9394 | 0 | 0 | 317.0196 | 0 | 0 | 25.9357 | 0 | 0 | 450 | 2 | 9.9364 | 250 | 90 | 0 | 0 | 0 | 10 | 0.01 | 9.4503 | 24.6052 | 7.9514 | 0.22697 | 0.83241 | 23.298 | 0.028917 | 0.001286 | 0.91413 | 0.001175 | 7.2458 | 6.4204
2022-11-22 04:51:32.646 | 64497.12 | 1.0964205 | 0 | 447.7979 | 0 | 449 | 317.0004 | 0 | 0 | 25.9394 | 0 | 0 | 317.0156 | 0 | 0 | 25.937 | 0 | 0 | 450 | 2 | 9.9371 | 250 | 90 | 0 | 0 | 0 | 10 | 0.01 | 9.4491 | 24.6059 | 7.9437 | 0.22661 | 0.83243 | 23.2873 | 0.028919 | 0.001286 | 0.91416 | 0.001175 | 7.2454 | 6.4199
2022-11-22 04:51:38.832 | 64503.3 | 1.1572948 | 0 | 447.8224 | 0 | 449 | 317.0004 | 0 | 0 | 25.9394 | 0 | 0 | 317.0181 | 0 | 0 | 25.9368 | 0 | 0 | 450 | 2 | 9.9309 | 250 | 90 | 0 | 0 | 0 | 10 | 0.01 | 9.4482 | 24.6063 | 7.9605 | 0.22698 | 0.83244 | 23.2793 | 0.028918 | 0.001286 | 0.91414 | 0.001175 | 7.2459 | 6.4202
2022-11-22 04:51:45.001 | 64509.47 | 1.1732403 | 0 | 447.8611 | 0 | 449 | 317.0004 | 0 | 0 | 25.9394 | 0 | 0 | 317.0675 | 0 | 0 | 25.9372 | 0 | 0 | 450 | 2 | 9.9292 | 250 | 90 | 0 | 0 | 0 | 10 | 0.01 | 9.4488 | 24.6062 | 7.9498 | 0.22634 | 0.83243 | 23.2552 | 0.028918 | 0.001286 | 0.91414 | 0.001175 | 7.245 | 6.4195
2022-11-22 04:51:51.216 | 64515.69 | 1.0978675 | 0 | 447.903 | 0 | 449 | 317.0004 | 0 | 0 | 25.9394 | 0 | 0 | 316.9791 | 0 | 0 | 25.9383 | 0 | 0 | 450 | 2 | 9.937 | 250 | 90 | 0 | 0 | 0 | 10 | 0.01 | 9.4474 | 24.6066 | 7.9544 | 0.22706 | 0.83245 | 23.298 | 0.028919 | 0.001286 | 0.91415 | 0.001175 | 7.2445 | 6.4191
2022-11-22 04:51:57.415 | 64521.89 | 1.1123642 | 0 | 447.9312 | 0 | 449 | 317.0004 | 0 | 0 | 25.9394 | 0 | 0 | 317.0559 | 0 | 0 | 25.9431 | 0 | 0 | 450 | 2 | 9.9355 | 250 | 90 | 0 | 0 | 0 | 10 | 0.01 | 9.4467 | 24.6073 | 7.9514 | 0.22635 | 0.83247 | 23.2526 | 0.028919 | 0.001286 | 0.91413 | 0.001175 | 7.2448 | 6.4191
2022-11-22 04:52:03.609 | 64528.08 | 1.0935268 | 0 | 447.9663 | 0 | 449 | 317.0004 | 0 | 0 | 25.9394 | 0 | 0 | 316.9901 | 0 | 0 | 25.9401 | 0 | 0 | 450 | 2 | 9.9374 | 250 | 90 | 0 | 0 | 0 | 10 | 0.01 | 9.4457 | 24.6075 | 7.933 | 0.22711 | 0.83249 | 23.2793 | 0.028919 | 0.001286 | 0.91413 | 0.001175 | 7.242 | 6.4165
2022-11-22 04:52:09.775 | 64534.25 | 1.1080142 | 0 | 447.9909 | 0 | 449 | 317.0004 | 0 | 0 | 25.9394 | 0 | 0 | 316.9329 | 0 | 0 | 25.9366 | 0 | 0 | 450 | 2 | 9.9359 | 250 | 90 | 0 | 0 | 0 | 10 | 0.01 | 9.4453 | 24.6077 | 7.9514 | 0.22706 | 0.83249 | 23.2819 | 0.02892 | 0.001286 | 0.91415 | 0.001175 | 7.2428 | 6.4172
2022-11-22 04:52:15.973 | 64540.44 | 1.0790306 | 0 | 448.0331 | 0 | 449 | 317.0004 | 0 | 0 | 25.9394 | 0 | 0 | 316.9486 | 0 | 0 | 25.9447 | 0 | 0 | 450 | 2 | 9.9389 | 250 | 90 | 0 | 0 | 0 | 10 | 0.01 | 9.4455 | 24.6076 | 7.9437 | 0.22715 | 0.83249 | 23.2953 | 0.02892 | 0.001286 | 0.91414 | 0.001175 | 7.2418 | 6.416
2022-11-22 04:52:22.162 | 64546.63 | 1.1514972 | 0 | 448.0436 | 0 | 449 | 317.0004 | 0 | 0 | 25.9394 | 0 | 0 | 316.9713 | 0 | 0 | 25.9375 | 0 | 0 | 450 | 2 | 9.9315 | 250 | 90 | 0 | 0 | 0 | 10 | 0.01 | 9.4435 | 24.6085 | 7.9651 | 0.22728 | 0.83252 | 23.2873 | 0.02892 | 0.001286 | 0.91414 | 0.001175 | 7.242 | 6.4162
2022-11-22 04:52:28.357 | 64552.83 | 1.1326492 | 0 | 448.0717 | 0 | 449 | 317.0004 | 0 | 0 | 25.9394 | 0 | 0 | 316.9405 | 0 | 0 | 25.9408 | 0 | 0 | 450 | 2 | 9.9334 | 250 | 90 | 0 | 0 | 0 | 10 | 0.01 | 9.445 | 24.6079 | 7.9544 | 0.22675 | 0.8325 | 23.2953 | 0.028919 | 0.001286 | 0.91413 | 0.001175 | 7.2427 | 6.4172
2022-11-22 04:52:34.542 | 64559.01 | 1.1297553 | 0 | 448.0753 | 0 | 449 | 317.0004 | 0 | 0 | 25.9394 | 0 | 0 | 317.0907 | 0 | 0 | 25.9376 | 0 | 0 | 450 | 2 | 9.9337 | 250 | 90 | 0 | 0 | 0 | 10 | 0.01 | 9.4457 | 24.6075 | 7.9391 | 0.2267 | 0.83249 | 23.3033 | 0.02892 | 0.001286 | 0.91414 | 0.001175 | 7.2415 | 6.4159
2022-11-22 04:52:40.717 | 64565.19 | 1.1239582 | 0 | 448.0998 | 0 | 449 | 317.0004 | 0 | 0 | 25.9394 | 0 | 0 | 317.0465 | 0 | 0 | 25.9393 | 0 | 0 | 450 | 2 | 9.9343 | 250 | 90 | 0 | 0 | 0 | 10 | 0.01 | 9.4434 | 24.6086 | 7.9544 | 0.22713 | 0.83252 | 23.3033 | 0.028921 | 0.001286 | 0.91414 | 0.001175 | 7.241 | 6.4154
2022-11-22 04:52:46.904 | 64571.37 | 1.0964205 | 0 | 448.0999 | 0 | 449 | 317.0004 | 0 | 0 | 25.9394 | 0 | 0 | 317.0127 | 0 | 0 | 25.9353 | 0 | 0 | 450 | 2 | 9.9371 | 250 | 90 | 0 | 0 | 0 | 10 | 0.01 | 9.4431 | 24.6087 | 7.9422 | 0.22671 | 0.83253 | 23.298 | 0.028922 | 0.001286 | 0.91415 | 0.001175 | 7.2414 | 6.4159
2022-11-22 04:52:53.114 | 64577.58 | 1.1094611 | 0 | 448.1036 | 0 | 449 | 317.0004 | 0 | 0 | 25.9394 | 0 | 0 | 316.9923 | 0 | 0 | 25.9375 | 0 | 0 | 450 | 2 | 9.9358 | 250 | 90 | 0 | 0 | 0 | 10 | 0.01 | 9.4446 | 24.6083 | 7.9453 | 0.22621 | 0.8325 | 23.2552 | 0.028922 | 0.001286 | 0.91416 | 0.001175 | 7.2401 | 6.4145
2022-11-22 04:52:59.322 | 64583.79 | 1.1384556 | 0 | 448.1106 | 0 | 449 | 317.0004 | 0 | 0 | 25.9394 | 0 | 0 | 317.0553 | 0 | 0 | 25.9423 | 0 | 0 | 450 | 2 | 9.9328 | 250 | 90 | 0 | 0 | 0 | 10 | 0.01 | 9.4417 | 24.6095 | 7.9514 | 0.22675 | 0.83255 | 23.2819 | 0.028922 | 0.001286 | 0.91413 | 0.001175 | 7.24 | 6.4138
2022-11-22 04:53:05.529 | 64590 | 1.1399027 | 0 | 448.1246 | 0 | 449 | 317.0004 | 0 | 0 | 25.9394 | 0 | 0 | 317.0249 | 0 | 0 | 25.938 | 0 | 0 | 450 | 2 | 9.9327 | 250 | 90 | 0 | 0 | 0 | 10 | 0.01 | 9.4419 | 24.6093 | 7.9483 | 0.22685 | 0.83255 | 23.2953 | 0.028922 | 0.001286 | 0.91414 | 0.001175 | 7.2394 | 6.4137
2022-11-22 04:53:11.724 | 64596.19 | 1.1514972 | 0 | 448.1177 | 0 | 449 | 317.0004 | 0 | 0 | 25.9394 | 0 | 0 | 317.065 | 0 | 0 | 25.9442 | 0 | 0 | 450 | 2 | 9.9315 | 250 | 90 | 0 | 0 | 0 | 10 | 0.01 | 9.4421 | 24.6092 | 7.9483 | 0.22696 | 0.83254 | 23.3033 | 0.028922 | 0.001286 | 0.91414 | 0.001175 | 7.2399 | 6.4139
2022-11-22 04:53:17.925 | 64602.39 | 1.1674334 | 0 | 448.1181 | 0 | 449 | 317.0004 | 0 | 0 | 25.9394 | 0 | 0 | 316.9647 | 0 | 0 | 25.9372 | 0 | 0 | 450 | 2 | 9.9298 | 250 | 90 | 0 | 0 | 0 | 10 | 0.01 | 9.4417 | 24.6095 | 7.9437 | 0.22672 | 0.83255 | 23.2953 | 0.028922 | 0.001286 | 0.91414 | 0.001175 | 7.2401 | 6.4143
2022-11-22 04:53:24.116 | 64608.59 | 1.1427966 | 0 | 448.1251 | 0 | 449 | 317.0004 | 0 | 0 | 25.9394 | 0 | 0 | 316.9737 | 0 | 0 | 25.9479 | 0 | 0 | 450 | 2 | 9.9324 | 250 | 90 | 0 | 0 | 0 | 10 | 0.01 | 9.441 | 24.6099 | 7.9315 | 0.22629 | 0.83256 | 23.2899 | 0.028924 | 0.001286 | 0.91416 | 0.001175 | 7.2398 | 6.414
2022-11-22 04:53:30.307 | 64614.78 | 1.1601888 | 0 | 448.1216 | 0 | 449 | 317.0004 | 0 | 0 | 25.9394 | 0 | 0 | 317.0555 | 0 | 0 | 25.9418 | 0 | 0 | 450 | 2 | 9.9306 | 250 | 90 | 0 | 0 | 0 | 10 | 0.01 | 9.4406 | 24.61 | 7.9559 | 0.2271 | 0.83257 | 23.298 | 0.028923 | 0.001286 | 0.91415 | 0.001175 | 7.2391 | 6.4132
2022-11-22 04:53:36.503 | 64620.97 | 1.2051235 | 0 | 448.1216 | 0 | 449 | 317.0004 | 0 | 0 | 25.9394 | 0 | 0 | 316.9695 | 0 | 0 | 25.9382 | 0 | 0 | 450 | 2 | 9.926 | 250 | 90 | 0 | 0 | 0 | 10 | 0.01 | 9.4408 | 24.6099 | 7.9575 | 0.22703 | 0.83257 | 23.2899 | 0.028923 | 0.001286 | 0.91415 | 0.001175 | 7.2391 | 6.4133
2022-11-22 04:53:42.697 | 64627.17 | 1.1471469 | 0 | 448.1462 | 0 | 449 | 317.0004 | 0 | 0 | 25.9394 | 0 | 0 | 316.9665 | 0 | 0 | 25.9421 | 0 | 0 | 450 | 2 | 9.9319 | 250 | 90 | 0 | 0 | 0 | 10 | 0.01 | 9.4383 | 24.6112 | 7.9437 | 0.22743 | 0.83261 | 23.2953 | 0.028923 | 0.001286 | 0.91412 | 0.001175 | 7.2388 | 6.4129
2022-11-22 04:53:48.879 | 64633.35 | 1.1645392 | 0 | 448.1674 | 0 | 449 | 317.0004 | 0 | 0 | 25.9394 | 0 | 0 | 316.9198 | 0 | 0 | 25.9396 | 0 | 0 | 450 | 2 | 9.9301 | 250 | 90 | 0 | 0 | 0 | 10 | 0.01 | 9.4376 | 24.6115 | 7.9407 | 0.22697 | 0.83262 | 23.2899 | 0.028924 | 0.001286 | 0.91414 | 0.001175 | 7.2377 | 6.4117
2022-11-22 04:53:55.088 | 64639.56 | 1.1543914 | 0 | 448.1921 | 0 | 449 | 317.0004 | 0 | 0 | 25.9394 | 0 | 0 | 316.9468 | 0 | 0 | 25.9343 | 0 | 0 | 450 | 2 | 9.9312 | 250 | 90 | 0 | 0 | 0 | 10 | 0.01 | 9.438 | 24.6114 | 7.9346 | 0.22698 | 0.83261 | 23.2953 | 0.028925 | 0.001286 | 0.91415 | 0.001175 | 7.2366 | 6.4105
2022-11-22 04:54:01.295 | 64645.76 | 1.1326492 | 0 | 448.2202 | 0 | 450 | 317.0004 | 0 | 0 | 25.9394 | 0 | 0 | 316.9212 | 0 | 0 | 25.9389 | 0 | 0 | 450 | 2 | 9.9334 | 250 | 90 | 0 | 0 | 0 | 10 | 0.01 | 9.4386 | 24.6111 | 7.9514 | 0.22672 | 0.8326 | 23.2953 | 0.028924 | 0.001286 | 0.91414 | 0.001175 | 7.237 | 6.4111
2022-11-22 04:54:07.508 | 64651.98 | 1.1181612 | 0 | 448.2307 | 0 | 450 | 317.0004 | 0 | 0 | 25.9394 | 0 | 0 | 316.873 | 0 | 0 | 25.9457 | 0 | 0 | 450 | 2 | 9.9349 | 250 | 90 | 0 | 0 | 0 | 10 | 0.01 | 9.4379 | 24.6113 | 7.9514 | 0.22713 | 0.83261 | 23.2873 | 0.028924 | 0.001286 | 0.91413 | 0.001175 | 7.2369 | 6.4111
2022-11-22 04:54:13.695 | 64658.17 | 1.0804868 | 0 | 448.2587 | 0 | 450 | 317.0004 | 0 | 0 | 25.9394 | 0 | 0 | 316.971 | 0 | 0 | 25.9379 | 0 | 0 | 450 | 2 | 9.9388 | 250 | 90 | 0 | 0 | 0 | 10 | 0.01 | 9.4368 | 24.612 | 7.9483 | 0.22674 | 0.83263 | 23.2873 | 0.028925 | 0.001286 | 0.91414 | 0.001175 | 7.2358 | 6.4097
2022-11-22 04:54:19.899 | 64664.37 | 1.1384556 | 0 | 448.2693 | 0 | 450 | 317.0004 | 0 | 0 | 25.9394 | 0 | 0 | 316.8697 | 0 | 0 | 25.9404 | 0 | 0 | 450 | 2 | 9.9328 | 250 | 90 | 0 | 0 | 0 | 10 | 0.01 | 9.4371 | 24.612 | 7.9529 | 0.22654 | 0.83263 | 23.2632 | 0.028926 | 0.001286 | 0.91415 | 0.001175 | 7.2358 | 6.4098
2022-11-22 04:54:26.089 | 64670.56 | 1.1587417 | 0 | 448.2693 | 0 | 450 | 317.0004 | 0 | 0 | 25.9394 | 0 | 0 | 317.0462 | 0 | 0 | 25.9396 | 0 | 0 | 450 | 2 | 9.9307 | 250 | 90 | 0 | 0 | 0 | 10 | 0.01 | 9.4357 | 24.6125 | 7.9544 | 0.22691 | 0.83265 | 23.2873 | 0.028925 | 0.001286 | 0.91413 | 0.001175 | 7.2353 | 6.4092
2022-11-22 04:54:32.287 | 64676.76 | 1.1369994 | 0 | 448.2835 | 0 | 450 | 317.0004 | 0 | 0 | 25.9394 | 0 | 0 | 316.9796 | 0 | 0 | 25.938 | 0 | 0 | 450 | 2 | 9.933 | 250 | 90 | 0 | 0 | 0 | 10 | 0.01 | 9.4351 | 24.6127 | 7.9437 | 0.22672 | 0.83266 | 23.2953 | 0.028926 | 0.001286 | 0.91415 | 0.001175 | 7.2354 | 6.4094
2022-11-22 04:54:38.475 | 64682.94 | 1.2007728 | 0 | 448.2732 | 0 | 450 | 317.0004 | 0 | 0 | 25.9394 | 0 | 0 | 317.1656 | 0 | 0 | 25.9373 | 0 | 0 | 450 | 2 | 9.9264 | 250 | 90 | 0 | 0 | 0 | 10 | 0.01 | 9.434 | 24.6134 | 7.9498 | 0.22667 | 0.83268 | 23.2793 | 0.028927 | 0.001286 | 0.91415 | 0.001175 | 7.2361 | 6.4103
2022-11-22 04:54:44.684 | 64689.15 | 1.1529443 | 0 | 448.3081 | 0 | 450 | 317.0004 | 0 | 0 | 25.9394 | 0 | 0 | 316.9849 | 0 | 0 | 25.942 | 0 | 0 | 450 | 2 | 9.9313 | 250 | 90 | 0 | 0 | 0 | 10 | 0.01 | 9.4336 | 24.6135 | 7.9544 | 0.22691 | 0.83269 | 23.2873 | 0.028926 | 0.001286 | 0.91412 | 0.001175 | 7.2354 | 6.4092
2022-11-22 04:54:50.886 | 64695.36 | 1.1674334 | 0 | 448.3013 | 0 | 450 | 317.0004 | 0 | 0 | 25.9394 | 0 | 0 | 317.0104 | 0 | 0 | 25.9415 | 0 | 0 | 450 | 2 | 9.9298 | 250 | 90 | 0 | 0 | 0 | 10 | 0.01 | 9.4332 | 24.6136 | 7.9544 | 0.22706 | 0.83269 | 23.298 | 0.028926 | 0.001286 | 0.91414 | 0.001175 | 7.2345 | 6.4081
2022-11-22 04:54:57.072 | 64701.54 | 1.1457 | 0 | 448.3223 | 0 | 450 | 317.0004 | 0 | 0 | 25.9394 | 0 | 0 | 316.9532 | 0 | 0 | 25.9369 | 0 | 0 | 450 | 2 | 9.9321 | 250 | 90 | 0 | 0 | 0 | 10 | 0.01 | 9.4337 | 24.6135 | 7.9514 | 0.22671 | 0.83268 | 23.2793 | 0.028927 | 0.001286 | 0.91415 | 0.001175 | 7.2331 | 6.4069
2022-11-22 04:55:03.281 | 64707.75 | 1.1268613 | 0 | 448.3329 | 0 | 450 | 317.0004 | 0 | 0 | 25.9394 | 0 | 0 | 316.9902 | 0 | 0 | 25.9404 | 0 | 0 | 450 | 2 | 9.934 | 250 | 90 | 0 | 0 | 0 | 10 | 0.01 | 9.4343 | 24.6132 | 7.9575 | 0.22689 | 0.83268 | 23.2793 | 0.028927 | 0.001286 | 0.91415 | 0.001175 | 7.2341 | 6.408
2022-11-22 04:55:09.488 | 64713.96 | 1.1254051 | 0 | 448.3471 | 0 | 450 | 317.0004 | 0 | 0 | 25.9394 | 0 | 0 | 316.9309 | 0 | 0 | 25.9375 | 0 | 0 | 450 | 2 | 9.9342 | 250 | 90 | 0 | 0 | 0 | 10 | 0.01 | 9.4344 | 24.6129 | 7.9483 | 0.2271 | 0.83267 | 23.314 | 0.028927 | 0.001286 | 0.91415 | 0.001175 | 7.2328 | 6.4069
2022-11-22 04:55:15.698 | 64720.17 | 1.1297553 | 0 | 448.3576 | 0 | 450 | 317.0004 | 0 | 0 | 25.9394 | 0 | 0 | 316.9536 | 0 | 0 | 25.9404 | 0 | 0 | 450 | 2 | 9.9337 | 250 | 90 | 0 | 0 | 0 | 10 | 0.01 | 9.4306 | 24.6149 | 7.9605 | 0.22658 | 0.83274 | 23.2873 | 0.028928 | 0.001286 | 0.91414 | 0.001175 | 7.232 | 6.4058
2022-11-22 04:55:21.885 | 64726.36 | 1.1254051 | 0 | 448.3718 | 0 | 450 | 317.0004 | 0 | 0 | 25.9394 | 0 | 0 | 316.9552 | 0 | 0 | 25.9345 | 0 | 0 | 450 | 2 | 9.9342 | 250 | 90 | 0 | 0 | 0 | 10 | 0.01 | 9.4318 | 24.6143 | 7.9498 | 0.22713 | 0.83272 | 23.2819 | 0.028928 | 0.001286 | 0.91414 | 0.001175 | 7.2308 | 6.4043
2022-11-22 04:55:28.076 | 64732.55 | 1.1341054 | 0 | 448.3893 | 0 | 450 | 317.0004 | 0 | 0 | 25.9394 | 0 | 0 | 316.8841 | 0 | 0 | 25.9369 | 0 | 0 | 450 | 2 | 9.9333 | 250 | 90 | 0 | 0 | 0 | 10 | 0.01 | 9.4318 | 24.6146 | 7.9575 | 0.22632 | 0.83272 | 23.2766 | 0.028927 | 0.001286 | 0.91413 | 0.001175 | 7.2317 | 6.4055
2022-11-22 04:55:34.276 | 64738.75 | 1.1674334 | 0 | 448.3928 | 0 | 450 | 317.0004 | 0 | 0 | 25.9394 | 0 | 0 | 316.9257 | 0 | 0 | 25.9376 | 0 | 0 | 450 | 2 | 9.9298 | 250 | 90 | 0 | 0 | 0 | 10 | 0.01 | 9.43 | 24.6154 | 7.9514 | 0.22674 | 0.83275 | 23.2953 | 0.028928 | 0.001286 | 0.91413 | 0.001175 | 7.2329 | 6.4069
2022-11-22 04:55:40.473 | 64744.94 | 1.1688898 | 0 | 448.3927 | 0 | 450 | 317.0004 | 0 | 0 | 25.9394 | 0 | 0 | 317.0079 | 0 | 0 | 25.9386 | 0 | 0 | 450 | 2 | 9.9297 | 250 | 90 | 0 | 0 | 0 | 10 | 0.01 | 9.43 | 24.6152 | 7.9361 | 0.22725 | 0.83275 | 23.2793 | 0.028928 | 0.001286 | 0.91414 | 0.001175 | 7.2315 | 6.4056
2022-11-22 04:55:46.680 | 64751.15 | 1.1051204 | 0 | 448.4104 | 0 | 450 | 317.0004 | 0 | 0 | 25.9394 | 0 | 0 | 317.1282 | 0 | 0 | 25.9358 | 0 | 0 | 450 | 2 | 9.9362 | 250 | 90 | 0 | 0 | 0 | 10 | 0.01 | 9.43 | 24.6153 | 7.9407 | 0.22656 | 0.83275 | 23.2899 | 0.028929 | 0.001286 | 0.91414 | 0.001175 | 7.2309 | 6.4048
2022-11-22 04:55:52.856 | 64757.33 | 1.1993257 | 0 | 448.4033 | 0 | 450 | 317.0004 | 0 | 0 | 25.9394 | 0 | 0 | 317.0521 | 0 | 0 | 25.9424 | 0 | 0 | 450 | 2 | 9.9266 | 250 | 90 | 0 | 0 | 0 | 10 | 0.01 | 9.4285 | 24.616 | 7.9483 | 0.22685 | 0.83277 | 23.2953 | 0.028929 | 0.001286 | 0.91413 | 0.001175 | 7.231 | 6.4048
2022-11-22 04:55:59.052 | 64763.52 | 1.1514972 | 0 | 448.4139 | 0 | 450 | 317.0004 | 0 | 0 | 25.9394 | 0 | 0 | 317.0741 | 0 | 0 | 25.9379 | 0 | 0 | 450 | 2 | 9.9315 | 250 | 90 | 0 | 0 | 0 | 10 | 0.01 | 9.4299 | 24.6155 | 7.9727 | 0.22707 | 0.83275 | 23.2606 | 0.028929 | 0.001286 | 0.91414 | 0.001175 | 7.2306 | 6.4045
2022-11-22 04:56:05.225 | 64769.69 | 1.1341054 | 0 | 448.4209 | 0 | 450 | 317.0004 | 0 | 0 | 25.9394 | 0 | 0 | 316.9639 | 0 | 0 | 25.9395 | 0 | 0 | 450 | 2 | 9.9333 | 250 | 90 | 0 | 0 | 0 | 10 | 0.01 | 9.4277 | 24.6165 | 7.9498 | 0.22667 | 0.83279 | 23.2793 | 0.02893 | 0.001286 | 0.91413 | 0.001175 | 7.2296 | 6.4034
2022-11-22 04:56:11.400 | 64775.87 | 1.1601888 | 0 | 448.4489 | 0 | 450 | 317.0004 | 0 | 0 | 25.9394 | 0 | 0 | 316.9826 | 0 | 0 | 25.9384 | 0 | 0 | 450 | 2 | 9.9306 | 250 | 90 | 0 | 0 | 0 | 10 | 0.01 | 9.4269 | 24.6167 | 7.9498 | 0.22711 | 0.8328 | 23.3113 | 0.02893 | 0.001286 | 0.91412 | 0.001175 | 7.2301 | 6.4037
2022-11-22 04:56:17.579 | 64782.05 | 1.1601888 | 0 | 448.4488 | 0 | 450 | 317.0004 | 0 | 0 | 25.9394 | 0 | 0 | 316.9246 | 0 | 0 | 25.9352 | 0 | 0 | 450 | 2 | 9.9306 | 250 | 90 | 0 | 0 | 0 | 10 | 0.01 | 9.4273 | 24.6167 | 7.9376 | 0.22632 | 0.83279 | 23.2793 | 0.028931 | 0.001286 | 0.91414 | 0.001175 | 7.2288 | 6.4025
2022-11-22 04:56:23.756 | 64788.23 | 1.1036735 | 0 | 448.4559 | 0 | 450 | 317.0004 | 0 | 0 | 25.9394 | 0 | 0 | 316.9968 | 0 | 0 | 25.9424 | 0 | 0 | 450 | 2 | 9.9364 | 250 | 90 | 0 | 0 | 0 | 10 | 0.01 | 9.4267 | 24.6169 | 7.9681 | 0.22723 | 0.8328 | 23.2819 | 0.02893 | 0.001286 | 0.91412 | 0.001175 | 7.2288 | 6.4027
2022-11-22 04:56:29.946 | 64794.42 | 1.2007728 | 0 | 448.4523 | 0 | 450 | 317.0004 | 0 | 0 | 25.9394 | 0 | 0 | 316.8776 | 0 | 0 | 25.9405 | 0 | 0 | 450 | 2 | 9.9264 | 250 | 90 | 0 | 0 | 0 | 10 | 0.01 | 9.4261 | 24.6172 | 7.9605 | 0.22712 | 0.83281 | 23.2899 | 0.028931 | 0.001286 | 0.91414 | 0.001175 | 7.2287 | 6.4022
2022-11-22 04:56:36.104 | 64800.57 | 1.1514972 | 0 | 448.4628 | 0 | 450 | 317.0004 | 0 | 0 | 25.9394 | 0 | 0 | 317.0238 | 0 | 0 | 25.9434 | 0 | 0 | 450 | 2 | 9.9315 | 250 | 90 | 0 | 0 | 0 | 10 | 0.01 | 9.4265 | 24.617 | 7.9407 | 0.22652 | 0.83281 | 23.2873 | 0.028931 | 0.001286 | 0.91415 | 0.001175 | 7.2284 | 6.4021
2022-11-22 04:56:42.283 | 64806.75 | 1.1094611 | 0 | 448.4523 | 0 | 450 | 317.0004 | 0 | 0 | 25.9394 | 0 | 0 | 317.0327 | 0 | 0 | 25.9392 | 0 | 0 | 450 | 2 | 9.9358 | 250 | 90 | 0 | 0 | 0 | 10 | 0.01 | 9.4253 | 24.6175 | 7.9697 | 0.22757 | 0.83283 | 23.3033 | 0.02893 | 0.001286 | 0.91413 | 0.001175 | 7.228 | 6.4016
2022-11-22 04:56:48.457 | 64812.93 | 1.1109173 | 0 | 448.4418 | 0 | 450 | 317.0004 | 0 | 0 | 25.9394 | 0 | 0 | 317.0533 | 0 | 0 | 25.9354 | 0 | 0 | 450 | 2 | 9.9356 | 250 | 90 | 0 | 0 | 0 | 10 | 0.01 | 9.4256 | 24.6176 | 7.9376 | 0.22632 | 0.83282 | 23.2793 | 0.02893 | 0.001286 | 0.91412 | 0.001175 | 7.2273 | 6.4009
2022-11-22 04:56:54.648 | 64819.12 | 1.1572948 | 0 | 448.4453 | 0 | 450 | 317.0004 | 0 | 0 | 25.9394 | 0 | 0 | 316.9216 | 0 | 0 | 25.9404 | 0 | 0 | 450 | 2 | 9.9309 | 250 | 90 | 0 | 0 | 0 | 10 | 0.01 | 9.4228 | 24.6189 | 7.9559 | 0.22685 | 0.83287 | 23.2472 | 0.028932 | 0.001286 | 0.91411 | 0.001175 | 7.2276 | 6.4013
2022-11-22 04:57:00.819 | 64825.29 | 1.1239582 | 0 | 448.4488 | 0 | 450 | 317.0004 | 0 | 0 | 25.9394 | 0 | 0 | 317.0163 | 0 | 0 | 25.9412 | 0 | 0 | 450 | 2 | 9.9343 | 250 | 90 | 0 | 0 | 0 | 10 | 0.01 | 9.4251 | 24.6176 | 7.9575 | 0.22728 | 0.83283 | 23.2713 | 0.028932 | 0.001286 | 0.91415 | 0.001175 | 7.2256 | 6.3993
2022-11-22 04:57:07.034 | 64831.5 | 1.1558384 | 0 | 448.4523 | 0 | 450 | 317.0004 | 0 | 0 | 25.9394 | 0 | 0 | 317.003 | 0 | 0 | 25.9361 | 0 | 0 | 450 | 2 | 9.931 | 250 | 90 | 0 | 0 | 0 | 10 | 0.01 | 9.4239 | 24.6184 | 7.9514 | 0.22676 | 0.83285 | 23.2873 | 0.028932 | 0.001286 | 0.91414 | 0.001175 | 7.2271 | 6.4006
2022-11-22 04:57:13.245 | 64837.71 | 1.1601888 | 0 | 448.4626 | 0 | 450 | 317.0004 | 0 | 0 | 25.9394 | 0 | 0 | 317.0177 | 0 | 0 | 25.937 | 0 | 0 | 450 | 2 | 9.9306 | 250 | 90 | 0 | 0 | 0 | 10 | 0.01 | 9.4226 | 24.6189 | 7.9529 | 0.22697 | 0.83287 | 23.3113 | 0.028932 | 0.001286 | 0.91412 | 0.001175 | 7.2272 | 6.4008
2022-11-22 04:57:19.442 | 64843.91 | 1.1138111 | 0 | 448.4697 | 0 | 450 | 317.0004 | 0 | 0 | 25.9394 | 0 | 0 | 317.0037 | 0 | 0 | 25.9385 | 0 | 0 | 450 | 2 | 9.9353 | 250 | 90 | 0 | 0 | 0 | 10 | 0.01 | 9.4239 | 24.6182 | 7.9575 | 0.22721 | 0.83285 | 23.2793 | 0.028932 | 0.001286 | 0.91414 | 0.001175 | 7.2237 | 6.3971
2022-11-22 04:57:25.631 | 64850.1 | 1.1529443 | 0 | 448.5049 | 0 | 450 | 317.0004 | 0 | 0 | 25.9394 | 0 | 0 | 316.99 | 0 | 0 | 25.9384 | 0 | 0 | 450 | 2 | 9.9313 | 250 | 90 | 0 | 0 | 0 | 10 | 0.01 | 9.4222 | 24.6192 | 7.9498 | 0.22671 | 0.83288 | 23.2819 | 0.028932 | 0.001286 | 0.91412 | 0.001175 | 7.2246 | 6.3982
2022-11-22 04:57:31.838 | 64856.31 | 1.1703368 | 0 | 448.5259 | 0 | 450 | 317.0004 | 0 | 0 | 25.9394 | 0 | 0 | 317.0291 | 0 | 0 | 25.9411 | 0 | 0 | 450 | 2 | 9.9295 | 250 | 90 | 0 | 0 | 0 | 10 | 0.01 | 9.4197 | 24.6205 | 7.9605 | 0.22687 | 0.83292 | 23.2713 | 0.028933 | 0.001286 | 0.91411 | 0.001175 | 7.2256 | 6.3996
2022-11-22 04:57:38.044 | 64862.51 | 1.1254051 | 0 | 448.5187 | 0 | 450 | 317.0004 | 0 | 0 | 25.9394 | 0 | 0 | 316.9623 | 0 | 0 | 25.9371 | 0 | 0 | 450 | 2 | 9.9342 | 250 | 90 | 0 | 0 | 0 | 10 | 0.01 | 9.4212 | 24.6197 | 7.9681 | 0.22719 | 0.8329 | 23.2793 | 0.028932 | 0.001286 | 0.91411 | 0.001175 | 7.2251 | 6.3985
2022-11-22 04:57:44.222 | 64868.69 | 1.1080142 | 0 | 448.5151 | 0 | 450 | 317.0004 | 0 | 0 | 25.9394 | 0 | 0 | 316.9191 | 0 | 0 | 25.9421 | 0 | 0 | 450 | 2 | 9.9359 | 250 | 90 | 0 | 0 | 0 | 10 | 0.01 | 9.4197 | 24.6203 | 7.9712 | 0.22754 | 0.83292 | 23.298 | 0.028932 | 0.001286 | 0.9141 | 0.001175 | 7.2237 | 6.3973
2022-11-22 04:57:50.424 | 64874.89 | 1.119608 | 0 | 448.5117 | 0 | 450 | 317.0004 | 0 | 0 | 25.9394 | 0 | 0 | 316.9947 | 0 | 0 | 25.9387 | 0 | 0 | 450 | 2 | 9.9348 | 250 | 90 | 0 | 0 | 0 | 10 | 0.01 | 9.4224 | 24.6191 | 7.9742 | 0.22737 | 0.83287 | 23.2793 | 0.028933 | 0.001286 | 0.91414 | 0.001175 | 7.2246 | 6.3981
2022-11-22 04:57:56.590 | 64881.06 | 1.1413497 | 0 | 448.5186 | 0 | 450 | 317.0004 | 0 | 0 | 25.9394 | 0 | 0 | 316.9525 | 0 | 0 | 25.9387 | 0 | 0 | 450 | 2 | 9.9325 | 250 | 90 | 0 | 0 | 0 | 10 | 0.01 | 9.4189 | 24.6208 | 7.9514 | 0.22675 | 0.83293 | 23.2819 | 0.028935 | 0.001286 | 0.91413 | 0.001175 | 7.2237 | 6.3972
2022-11-22 04:58:02.782 | 64887.25 | 1.1109173 | 0 | 448.5081 | 0 | 450 | 317.0004 | 0 | 0 | 25.9394 | 0 | 0 | 316.9717 | 0 | 0 | 25.9383 | 0 | 0 | 450 | 2 | 9.9356 | 250 | 90 | 0 | 0 | 0 | 10 | 0.01 | 9.4182 | 24.6211 | 7.9575 | 0.22703 | 0.83295 | 23.2899 | 0.028935 | 0.001286 | 0.91413 | 0.001175 | 7.2234 | 6.3967
2022-11-22 04:58:08.956 | 64893.43 | 1.1413497 | 0 | 448.4976 | 0 | 450 | 317.0004 | 0 | 0 | 25.9394 | 0 | 0 | 316.884 | 0 | 0 | 25.9426 | 0 | 0 | 450 | 2 | 9.9325 | 250 | 90 | 0 | 0 | 0 | 10 | 0.01 | 9.4177 | 24.6212 | 7.9636 | 0.2275 | 0.83295 | 23.3113 | 0.028935 | 0.001286 | 0.91413 | 0.001175 | 7.2238 | 6.3974
2022-11-22 04:58:15.162 | 64899.63 | 1.1819321 | 0 | 448.4974 | 0 | 450 | 317.0004 | 0 | 0 | 25.9394 | 0 | 0 | 317.0024 | 0 | 0 | 25.9409 | 0 | 0 | 450 | 2 | 9.9283 | 250 | 90 | 0 | 0 | 0 | 10 | 0.01 | 9.4174 | 24.6216 | 7.9575 | 0.22685 | 0.83296 | 23.2766 | 0.028935 | 0.001286 | 0.91412 | 0.001175 | 7.2219 | 6.3952
2022-11-22 04:58:21.345 | 64905.82 | 1.1703368 | 0 | 448.5043 | 0 | 450 | 317.0004 | 0 | 0 | 25.9394 | 0 | 0 | 316.951 | 0 | 0 | 25.9354 | 0 | 0 | 450 | 2 | 9.9295 | 250 | 90 | 0 | 0 | 0 | 10 | 0.01 | 9.4173 | 24.6216 | 7.9605 | 0.22701 | 0.83296 | 23.2819 | 0.028936 | 0.001286 | 0.91414 | 0.001175 | 7.2213 | 6.3947
2022-11-22 04:58:27.548 | 64912.02 | 1.2007728 | 0 | 448.5044 | 0 | 450 | 317.0004 | 0 | 0 | 25.9394 | 0 | 0 | 317.0472 | 0 | 0 | 25.9373 | 0 | 0 | 450 | 2 | 9.9264 | 250 | 90 | 0 | 0 | 0 | 10 | 0.01 | 9.4163 | 24.6218 | 7.9483 | 0.22741 | 0.83298 | 23.2899 | 0.028936 | 0.001286 | 0.91413 | 0.001175 | 7.2223 | 6.3958
2022-11-22 04:58:33.725 | 64918.19 | 1.1616452 | 0 | 448.5043 | 0 | 450 | 317.0004 | 0 | 0 | 25.9394 | 0 | 0 | 316.8946 | 0 | 0 | 25.9446 | 0 | 0 | 450 | 2 | 9.9304 | 250 | 90 | 0 | 0 | 0 | 10 | 0.01 | 9.415 | 24.6225 | 7.9498 | 0.22759 | 0.833 | 23.2819 | 0.028936 | 0.001286 | 0.91412 | 0.001175 | 7.2199 | 6.393
2022-11-22 04:58:39.946 | 64924.42 | 1.1659863 | 0 | 448.5183 | 0 | 450 | 317.0004 | 0 | 0 | 25.9394 | 0 | 0 | 317.0057 | 0 | 0 | 25.9383 | 0 | 0 | 450 | 2 | 9.93 | 250 | 90 | 0 | 0 | 0 | 10 | 0.01 | 9.4166 | 24.6218 | 7.9437 | 0.22697 | 0.83297 | 23.2953 | 0.028937 | 0.001286 | 0.91415 | 0.001175 | 7.2209 | 6.3944
2022-11-22 04:58:46.126 | 64930.6 | 1.1993257 | 0 | 448.5043 | 0 | 450 | 317.0004 | 0 | 0 | 25.9394 | 0 | 0 | 316.9972 | 0 | 0 | 25.94 | 0 | 0 | 450 | 2 | 9.9266 | 250 | 90 | 0 | 0 | 0 | 10 | 0.01 | 9.4155 | 24.6224 | 7.9483 | 0.22695 | 0.83299 | 23.2953 | 0.028937 | 0.001286 | 0.91415 | 0.001175 | 7.2204 | 6.3939
2022-11-22 04:58:52.318 | 64936.79 | 1.1906241 | 0 | 448.4936 | 0 | 450 | 317.0004 | 0 | 0 | 25.9394 | 0 | 0 | 316.947 | 0 | 0 | 25.9377 | 0 | 0 | 450 | 2 | 9.9275 | 250 | 90 | 0 | 0 | 0 | 10 | 0.01 | 9.4156 | 24.6224 | 7.9483 | 0.22654 | 0.83299 | 23.298 | 0.028937 | 0.001286 | 0.91414 | 0.001175 | 7.221 | 6.3946
2022-11-22 04:58:58.518 | 64942.99 | 1.2123688 | 0 | 448.4797 | 0 | 450 | 317.0004 | 0 | 0 | 25.9394 | 0 | 0 | 317.0176 | 0 | 0 | 25.9393 | 0 | 0 | 450 | 2 | 9.9252 | 250 | 90 | 0 | 0 | 0 | 10 | 0.01 | 9.4147 | 24.6229 | 7.9498 | 0.22664 | 0.833 | 23.2766 | 0.028937 | 0.001286 | 0.91413 | 0.001175 | 7.2206 | 6.3938
2022-11-22 04:59:04.706 | 64949.18 | 1.1529443 | 0 | 448.4727 | 0 | 450 | 317.0004 | 0 | 0 | 25.9394 | 0 | 0 | 317.0061 | 0 | 0 | 25.9373 | 0 | 0 | 450 | 2 | 9.9313 | 250 | 90 | 0 | 0 | 0 | 10 | 0.01 | 9.4172 | 24.6218 | 7.9422 | 0.22631 | 0.83296 | 23.2686 | 0.028938 | 0.001286 | 0.91416 | 0.001175 | 7.2196 | 6.393
2022-11-22 04:59:10.875 | 64955.35 | 1.1268613 | 0 | 448.4727 | 0 | 450 | 317.0004 | 0 | 0 | 25.9394 | 0 | 0 | 317.0058 | 0 | 0 | 25.9424 | 0 | 0 | 450 | 2 | 9.934 | 250 | 90 | 0 | 0 | 0 | 10 | 0.01 | 9.4137 | 24.6232 | 7.9346 | 0.2266 | 0.83302 | 23.306 | 0.028937 | 0.001286 | 0.91412 | 0.001175 | 7.2191 | 6.3924
2022-11-22 04:59:17.069 | 64961.54 | 1.148594 | 0 | 448.5008 | 0 | 450 | 317.0004 | 0 | 0 | 25.9394 | 0 | 0 | 316.992 | 0 | 0 | 25.9369 | 0 | 0 | 450 | 2 | 9.9318 | 250 | 90 | 0 | 0 | 0 | 10 | 0.01 | 9.413 | 24.6238 | 7.9407 | 0.22641 | 0.83303 | 23.2793 | 0.028939 | 0.001286 | 0.91415 | 0.001175 | 7.2193 | 6.3927
2022-11-22 04:59:23.275 | 64967.75 | 1.1833793 | 0 | 448.4833 | 0 | 450 | 317.0004 | 0 | 0 | 25.9394 | 0 | 0 | 316.9739 | 0 | 0 | 25.9421 | 0 | 0 | 450 | 2 | 9.9282 | 250 | 90 | 0 | 0 | 0 | 10 | 0.01 | 9.4133 | 24.6237 | 7.9605 | 0.22687 | 0.83303 | 23.2713 | 0.028938 | 0.001286 | 0.91413 | 0.001175 | 7.2194 | 6.3924
2022-11-22 04:59:29.474 | 64973.94 | 1.180485 | 0 | 448.4901 | 0 | 450 | 317.0004 | 0 | 0 | 25.9394 | 0 | 0 | 316.9531 | 0 | 0 | 25.942 | 0 | 0 | 450 | 2 | 9.9285 | 250 | 90 | 0 | 0 | 0 | 10 | 0.01 | 9.4119 | 24.6243 | 7.9346 | 0.22638 | 0.83305 | 23.2899 | 0.028939 | 0.001286 | 0.91415 | 0.001175 | 7.2182 | 6.3917
2022-11-22 04:59:35.709 | 64980.18 | 1.1703368 | 0 | 448.5008 | 0 | 450 | 317.0004 | 0 | 0 | 25.9394 | 0 | 0 | 316.9716 | 0 | 0 | 25.9376 | 0 | 0 | 450 | 2 | 9.9295 | 250 | 90 | 0 | 0 | 0 | 10 | 0.01 | 9.4126 | 24.6239 | 7.9605 | 0.22709 | 0.83304 | 23.2873 | 0.02894 | 0.001286 | 0.91415 | 0.001175 | 7.2176 | 6.3909
2022-11-22 04:59:41.917 | 64986.39 | 1.148594 | 0 | 448.5113 | 0 | 450 | 317.0004 | 0 | 0 | 25.9394 | 0 | 0 | 317.0405 | 0 | 0 | 25.9354 | 0 | 0 | 450 | 2 | 9.9318 | 250 | 90 | 0 | 0 | 0 | 10 | 0.01 | 9.4114 | 24.6244 | 7.9605 | 0.22712 | 0.83306 | 23.2899 | 0.028939 | 0.001286 | 0.91413 | 0.001175 | 7.2183 | 6.3914
2022-11-22 04:59:48.106 | 64992.58 | 1.1341054 | 0 | 448.5183 | 0 | 450 | 317.0004 | 0 | 0 | 25.9394 | 0 | 0 | 317.07 | 0 | 0 | 25.9406 | 0 | 0 | 450 | 2 | 9.9333 | 250 | 90 | 0 | 0 | 0 | 10 | 0.01 | 9.4126 | 24.6239 | 7.9437 | 0.22664 | 0.83304 | 23.2899 | 0.02894 | 0.001286 | 0.91415 | 0.001175 | 7.2175 | 6.3909
2022-11-22 04:59:54.288 | 64998.76 | 1.1543914 | 0 | 448.5289 | 0 | 450 | 317.0004 | 0 | 0 | 25.9394 | 0 | 0 | 316.974 | 0 | 0 | 25.9423 | 0 | 0 | 450 | 2 | 9.9312 | 250 | 90 | 0 | 0 | 0 | 10 | 0.01 | 9.4117 | 24.6243 | 7.9544 | 0.22695 | 0.83305 | 23.2899 | 0.02894 | 0.001286 | 0.91415 | 0.001175 | 7.219 | 6.3919
2022-11-22 05:00:00.462 | 65004.93 | 1.1413497 | 0 | 448.5322 | 0 | 450 | 317.0004 | 0 | 0 | 25.9394 | 0 | 0 | 317.0614 | 0 | 0 | 25.9355 | 0 | 0 | 450 | 2 | 9.9325 | 250 | 90 | 0 | 0 | 0 | 10 | 0.01 | 9.4091 | 24.6255 | 7.9544 | 0.22713 | 0.8331 | 23.3033 | 0.028941 | 0.001286 | 0.91413 | 0.001175 | 7.2169 | 6.3903
2022-11-22 05:00:06.642 | 65011.11 | 1.1630921 | 0 | 448.5182 | 0 | 450 | 317.0004 | 0 | 0 | 25.9394 | 0 | 0 | 316.9933 | 0 | 0 | 25.935 | 0 | 0 | 450 | 2 | 9.9303 | 250 | 90 | 0 | 0 | 0 | 10 | 0.01 | 9.4109 | 24.6247 | 7.9483 | 0.22671 | 0.83307 | 23.2953 | 0.028941 | 0.001286 | 0.91415 | 0.001175 | 7.2166 | 6.39
2022-11-22 05:00:12.823 | 65017.29 | 1.1761345 | 0 | 448.5146 | 0 | 450 | 317.0004 | 0 | 0 | 25.9394 | 0 | 0 | 316.9054 | 0 | 0 | 25.9387 | 0 | 0 | 450 | 2 | 9.9289 | 250 | 90 | 0 | 0 | 0 | 10 | 0.01 | 9.4101 | 24.625 | 7.9437 | 0.22712 | 0.83308 | 23.2953 | 0.02894 | 0.001286 | 0.91415 | 0.001175 | 7.2168 | 6.3899
2022-11-22 05:00:19.002 | 65023.47 | 1.20222 | 0 | 448.4761 | 0 | 450 | 317.0004 | 0 | 0 | 25.9394 | 0 | 0 | 316.9861 | 0 | 0 | 25.9366 | 0 | 0 | 450 | 2 | 9.9263 | 250 | 90 | 0 | 0 | 0 | 10 | 0.01 | 9.4086 | 24.6258 | 7.9453 | 0.22693 | 0.8331 | 23.2606 | 0.02894 | 0.001286 | 0.91413 | 0.001175 | 7.2161 | 6.3896
2022-11-22 05:00:25.193 | 65029.66 | 1.1225113 | 0 | 448.5005 | 0 | 450 | 317.0004 | 0 | 0 | 25.9394 | 0 | 0 | 317.0367 | 0 | 0 | 25.9358 | 0 | 0 | 450 | 2 | 9.9345 | 250 | 90 | 0 | 0 | 0 | 10 | 0.01 | 9.4086 | 24.6257 | 7.959 | 0.22707 | 0.8331 | 23.306 | 0.02894 | 0.001286 | 0.91413 | 0.001175 | 7.2148 | 6.3878
2022-11-22 05:00:31.362 | 65035.83 | 1.1065673 | 0 | 448.4865 | 0 | 450 | 317.0004 | 0 | 0 | 25.9394 | 0 | 0 | 317.0889 | 0 | 0 | 25.9389 | 0 | 0 | 450 | 2 | 9.9361 | 250 | 90 | 0 | 0 | 0 | 10 | 0.01 | 9.4074 | 24.6266 | 7.9605 | 0.22616 | 0.83313 | 23.2766 | 0.02894 | 0.001286 | 0.91411 | 0.001175 | 7.2155 | 6.3889
2022-11-22 05:00:37.554 | 65042.02 | 1.1457 | 0 | 448.483 | 0 | 450 | 317.0004 | 0 | 0 | 25.9394 | 0 | 0 | 317.0402 | 0 | 0 | 25.938 | 0 | 0 | 450 | 2 | 9.9321 | 250 | 90 | 0 | 0 | 0 | 10 | 0.01 | 9.4088 | 24.6259 | 7.933 | 0.22619 | 0.8331 | 23.2793 | 0.028941 | 0.001286 | 0.91414 | 0.001175 | 7.2137 | 6.3867
2022-11-22 05:00:43.719 | 65048.19 | 1.1558384 | 0 | 448.4901 | 0 | 450 | 317.0004 | 0 | 0 | 25.9394 | 0 | 0 | 316.9455 | 0 | 0 | 25.9371 | 0 | 0 | 450 | 2 | 9.931 | 250 | 90 | 0 | 0 | 0 | 10 | 0.01 | 9.4082 | 24.626 | 7.9681 | 0.22741 | 0.83311 | 23.2953 | 0.028941 | 0.001286 | 0.91413 | 0.001175 | 7.2139 | 6.387
2022-11-22 05:00:49.927 | 65054.4 | 1.1413497 | 0 | 448.4725 | 0 | 450 | 317.0004 | 0 | 0 | 25.9394 | 0 | 0 | 317.0021 | 0 | 0 | 25.9405 | 0 | 0 | 450 | 2 | 9.9325 | 250 | 90 | 0 | 0 | 0 | 10 | 0.01 | 9.4085 | 24.6258 | 7.959 | 0.22719 | 0.83311 | 23.298 | 0.02894 | 0.001286 | 0.91413 | 0.001175 | 7.2154 | 6.3884
2022-11-22 05:00:56.126 | 65060.6 | 1.1225113 | 0 | 448.4479 | 0 | 450 | 317.0004 | 0 | 0 | 25.9394 | 0 | 0 | 316.9202 | 0 | 0 | 25.9407 | 0 | 0 | 450 | 2 | 9.9345 | 250 | 90 | 0 | 0 | 0 | 10 | 0.01 | 9.4073 | 24.6266 | 7.9605 | 0.22698 | 0.83313 | 23.2793 | 0.028942 | 0.001286 | 0.91413 | 0.001175 | 7.2139 | 6.3869
2022-11-22 05:01:02.310 | 65066.78 | 1.1355524 | 0 | 448.4586 | 0 | 450 | 317.0004 | 0 | 0 | 25.9394 | 0 | 0 | 317.0036 | 0 | 0 | 25.9384 | 0 | 0 | 450 | 2 | 9.9331 | 250 | 90 | 0 | 0 | 0 | 10 | 0.01 | 9.4057 | 24.6273 | 7.9483 | 0.22674 | 0.83315 | 23.2873 | 0.028942 | 0.001286 | 0.91413 | 0.001175 | 7.213 | 6.3859
2022-11-22 05:01:08.507 | 65072.98 | 1.1790286 | 0 | 448.4305 | 0 | 450 | 317.0004 | 0 | 0 | 25.9394 | 0 | 0 | 316.925 | 0 | 0 | 25.939 | 0 | 0 | 450 | 2 | 9.9286 | 250 | 90 | 0 | 0 | 0 | 10 | 0.01 | 9.4054 | 24.6275 | 7.9437 | 0.22635 | 0.83316 | 23.2686 | 0.028941 | 0.001286 | 0.9141 | 0.001175 | 7.2128 | 6.3858
2022-11-22 05:01:14.705 | 65079.18 | 1.1181612 | 0 | 448.4375 | 0 | 450 | 317.0004 | 0 | 0 | 25.9394 | 0 | 0 | 317.0835 | 0 | 0 | 25.9423 | 0 | 0 | 450 | 2 | 9.9349 | 250 | 90 | 0 | 0 | 0 | 10 | 0.01 | 9.4046 | 24.6279 | 7.9514 | 0.22675 | 0.83317 | 23.2819 | 0.028942 | 0.001286 | 0.91412 | 0.001175 | 7.2124 | 6.3855
2022-11-22 05:01:20.913 | 65085.38 | 1.1239582 | 0 | 448.427 | 0 | 450 | 317.0004 | 0 | 0 | 25.9394 | 0 | 0 | 316.9551 | 0 | 0 | 25.9387 | 0 | 0 | 450 | 2 | 9.9343 | 250 | 90 | 0 | 0 | 0 | 10 | 0.01 | 9.406 | 24.6272 | 7.9544 | 0.2268 | 0.83315 | 23.2793 | 0.028943 | 0.001286 | 0.91414 | 0.001175 | 7.2132 | 6.3857
2022-11-22 05:01:27.112 | 65091.58 | 1.1326492 | 0 | 448.4305 | 0 | 450 | 317.0004 | 0 | 0 | 25.9394 | 0 | 0 | 316.9567 | 0 | 0 | 25.9391 | 0 | 0 | 450 | 2 | 9.9334 | 250 | 90 | 0 | 0 | 0 | 10 | 0.01 | 9.4031 | 24.6286 | 7.9514 | 0.22671 | 0.8332 | 23.2793 | 0.028944 | 0.001286 | 0.91414 | 0.001175 | 7.2115 | 6.3844
2022-11-22 05:01:33.323 | 65097.79 | 1.1442437 | 0 | 448.427 | 0 | 450 | 317.0004 | 0 | 0 | 25.9394 | 0 | 0 | 317.034 | 0 | 0 | 25.9352 | 0 | 0 | 450 | 2 | 9.9322 | 250 | 90 | 0 | 0 | 0 | 10 | 0.01 | 9.4043 | 24.6282 | 7.9498 | 0.22642 | 0.83318 | 23.2606 | 0.028943 | 0.001286 | 0.91413 | 0.001175 | 7.2114 | 6.3843
2022-11-22 05:01:39.538 | 65104.01 | 1.1399027 | 0 | 448.4199 | 0 | 450 | 317.0004 | 0 | 0 | 25.9394 | 0 | 0 | 316.9768 | 0 | 0 | 25.9385 | 0 | 0 | 450 | 2 | 9.9327 | 250 | 90 | 0 | 0 | 0 | 10 | 0.01 | 9.4026 | 24.6289 | 7.9407 | 0.22733 | 0.83321 | 23.2873 | 0.028944 | 0.001286 | 0.91413 | 0.001175 | 7.2114 | 6.3846
2022-11-22 05:01:45.762 | 65110.23 | 1.1601888 | 0 | 448.406 | 0 | 450 | 317.0004 | 0 | 0 | 25.9394 | 0 | 0 | 317.0365 | 0 | 0 | 25.9391 | 0 | 0 | 450 | 2 | 9.9306 | 250 | 90 | 0 | 0 | 0 | 10 | 0.01 | 9.4014 | 24.6295 | 7.9514 | 0.22709 | 0.83322 | 23.2819 | 0.028944 | 0.001286 | 0.91412 | 0.001175 | 7.21 | 6.3829
2022-11-22 05:01:51.954 | 65116.42 | 1.1920806 | 0 | 448.413 | 0 | 450 | 317.0004 | 0 | 0 | 25.9394 | 0 | 0 | 316.9395 | 0 | 0 | 25.941 | 0 | 0 | 450 | 2 | 9.9273 | 250 | 90 | 0 | 0 | 0 | 10 | 0.01 | 9.4044 | 24.6279 | 7.9422 | 0.227 | 0.83317 | 23.2606 | 0.028945 | 0.001286 | 0.91417 | 0.001175 | 7.2097 | 6.3826
2022-11-22 05:01:58.136 | 65122.61 | 1.2051235 | 0 | 448.4061 | 0 | 450 | 317.0004 | 0 | 0 | 25.9394 | 0 | 0 | 317.0409 | 0 | 0 | 25.9401 | 0 | 0 | 450 | 2 | 9.926 | 250 | 90 | 0 | 0 | 0 | 10 | 0.01 | 9.4039 | 24.6282 | 7.959 | 0.2277 | 0.83318 | 23.3033 | 0.028945 | 0.001286 | 0.91416 | 0.001175 | 7.2096 | 6.3825
2022-11-22 05:02:04.314 | 65128.78 | 1.189177 | 0 | 448.4026 | 0 | 450 | 317.0004 | 0 | 0 | 25.9394 | 0 | 0 | 316.9815 | 0 | 0 | 25.9369 | 0 | 0 | 450 | 2 | 9.9276 | 250 | 90 | 0 | 0 | 0 | 10 | 0.01 | 9.4011 | 24.6296 | 7.9605 | 0.22677 | 0.83323 | 23.2899 | 0.028945 | 0.001286 | 0.91414 | 0.001175 | 7.2099 | 6.3827
2022-11-22 05:02:10.539 | 65135.01 | 1.1399027 | 0 | 448.3991 | 0 | 450 | 317.0004 | 0 | 0 | 25.9394 | 0 | 0 | 317.0252 | 0 | 0 | 25.9434 | 0 | 0 | 450 | 2 | 9.9327 | 250 | 90 | 0 | 0 | 0 | 10 | 0.01 | 9.4012 | 24.6297 | 7.9498 | 0.22645 | 0.83323 | 23.2632 | 0.028945 | 0.001286 | 0.91414 | 0.001175 | 7.2101 | 6.383
2022-11-22 05:02:16.730 | 65141.2 | 1.18773 | 0 | 448.3991 | 0 | 450 | 317.0004 | 0 | 0 | 25.9394 | 0 | 0 | 316.9988 | 0 | 0 | 25.937 | 0 | 0 | 450 | 2 | 9.9277 | 250 | 90 | 0 | 0 | 0 | 10 | 0.01 | 9.3998 | 24.63 | 7.9529 | 0.2272 | 0.83325 | 23.3113 | 0.028945 | 0.001286 | 0.91413 | 0.001175 | 7.2092 | 6.3821
2022-11-22 05:02:22.935 | 65147.4 | 1.1659863 | 0 | 448.4026 | 0 | 450 | 317.0004 | 0 | 0 | 25.9394 | 0 | 0 | 316.9059 | 0 | 0 | 25.9379 | 0 | 0 | 450 | 2 | 9.93 | 250 | 90 | 0 | 0 | 0 | 10 | 0.01 | 9.3985 | 24.6309 | 7.9483 | 0.22677 | 0.83327 | 23.2899 | 0.028945 | 0.001286 | 0.91412 | 0.001175 | 7.2088 | 6.3816
2022-11-22 05:02:29.127 | 65153.6 | 1.1848357 | 0 | 448.4133 | 0 | 450 | 317.0004 | 0 | 0 | 25.9394 | 0 | 0 | 316.9358 | 0 | 0 | 25.9408 | 0 | 0 | 450 | 2 | 9.928 | 250 | 90 | 0 | 0 | 0 | 10 | 0.01 | 9.4 | 24.6301 | 7.9514 | 0.22693 | 0.83325 | 23.2953 | 0.028945 | 0.001286 | 0.91413 | 0.001175 | 7.2096 | 6.3825
2022-11-22 05:02:35.301 | 65159.77 | 1.1326492 | 0 | 448.4168 | 0 | 450 | 317.0004 | 0 | 0 | 25.9394 | 0 | 0 | 316.9512 | 0 | 0 | 25.9385 | 0 | 0 | 450 | 2 | 9.9334 | 250 | 90 | 0 | 0 | 0 | 10 | 0.01 | 9.3995 | 24.6303 | 7.9575 | 0.22711 | 0.83326 | 23.2953 | 0.028946 | 0.001286 | 0.91414 | 0.001175 | 7.2082 | 6.3808
2022-11-22 05:02:41.484 | 65165.95 | 1.1427966 | 0 | 448.4308 | 0 | 450 | 317.0004 | 0 | 0 | 25.9394 | 0 | 0 | 316.9006 | 0 | 0 | 25.9377 | 0 | 0 | 450 | 2 | 9.9324 | 250 | 90 | 0 | 0 | 0 | 10 | 0.01 | 9.3989 | 24.6307 | 7.9575 | 0.22685 | 0.83327 | 23.2766 | 0.028946 | 0.001286 | 0.91414 | 0.001175 | 7.2067 | 6.3795
2022-11-22 05:02:47.694 | 65172.16 | 1.1500503 | 0 | 448.4273 | 0 | 450 | 317.0004 | 0 | 0 | 25.9394 | 0 | 0 | 316.9542 | 0 | 0 | 25.9412 | 0 | 0 | 450 | 2 | 9.9316 | 250 | 90 | 0 | 0 | 0 | 10 | 0.01 | 9.3987 | 24.6308 | 7.9514 | 0.22675 | 0.83327 | 23.2819 | 0.028946 | 0.001286 | 0.91412 | 0.001175 | 7.2085 | 6.381
2022-11-22 05:02:53.894 | 65178.36 | 1.1326492 | 0 | 448.4275 | 0 | 450 | 317.0004 | 0 | 0 | 25.9394 | 0 | 0 | 316.9875 | 0 | 0 | 25.9363 | 0 | 0 | 450 | 2 | 9.9334 | 250 | 90 | 0 | 0 | 0 | 10 | 0.01 | 9.398 | 24.6312 | 7.9605 | 0.22687 | 0.83328 | 23.2713 | 0.028947 | 0.001286 | 0.91413 | 0.001175 | 7.2075 | 6.38
2022-11-22 05:03:00.086 | 65184.56 | 1.1369994 | 0 | 448.4485 | 0 | 450 | 317.0004 | 0 | 0 | 25.9394 | 0 | 0 | 316.9518 | 0 | 0 | 25.9409 | 0 | 0 | 450 | 2 | 9.933 | 250 | 90 | 0 | 0 | 0 | 10 | 0.01 | 9.3967 | 24.6317 | 7.9712 | 0.22739 | 0.8333 | 23.2873 | 0.028947 | 0.001286 | 0.91413 | 0.001175 | 7.2075 | 6.3803
2022-11-22 05:03:06.266 | 65190.74 | 1.1630921 | 0 | 448.466 | 0 | 450 | 317.0004 | 0 | 0 | 25.9394 | 0 | 0 | 317.0401 | 0 | 0 | 25.9387 | 0 | 0 | 450 | 2 | 9.9303 | 250 | 90 | 0 | 0 | 0 | 10 | 0.01 | 9.3978 | 24.6312 | 7.9544 | 0.22684 | 0.83329 | 23.2819 | 0.028947 | 0.001286 | 0.91414 | 0.001175 | 7.2077 | 6.3803
2022-11-22 05:03:12.452 | 65196.92 | 1.1790286 | 0 | 448.4834 | 0 | 450 | 317.0004 | 0 | 0 | 25.9394 | 0 | 0 | 317.0932 | 0 | 0 | 25.9421 | 0 | 0 | 450 | 2 | 9.9286 | 250 | 90 | 0 | 0 | 0 | 10 | 0.01 | 9.3976 | 24.6315 | 7.9498 | 0.22645 | 0.83329 | 23.2632 | 0.028947 | 0.001286 | 0.91413 | 0.001175 | 7.2056 | 6.3781
2022-11-22 05:03:18.644 | 65203.11 | 1.180485 | 0 | 448.5044 | 0 | 450 | 317.0004 | 0 | 0 | 25.9394 | 0 | 0 | 316.9912 | 0 | 0 | 25.9354 | 0 | 0 | 450 | 2 | 9.9285 | 250 | 90 | 0 | 0 | 0 | 10 | 0.01 | 9.3987 | 24.6307 | 7.9483 | 0.22763 | 0.83327 | 23.2873 | 0.028947 | 0.001286 | 0.91414 | 0.001175 | 7.2066 | 6.3792
2022-11-22 05:03:24.834 | 65209.3 | 1.2109216 | 0 | 448.522 | 0 | 450 | 317.0004 | 0 | 0 | 25.9394 | 0 | 0 | 317.0201 | 0 | 0 | 25.9368 | 0 | 0 | 450 | 2 | 9.9254 | 250 | 90 | 0 | 0 | 0 | 10 | 0.01 | 9.3959 | 24.6323 | 7.9651 | 0.2272 | 0.83332 | 23.2899 | 0.028947 | 0.001286 | 0.91411 | 0.001175 | 7.205 | 6.3777
2022-11-22 05:03:31.030 | 65215.5 | 1.1862828 | 0 | 448.536 | 0 | 450 | 317.0004 | 0 | 0 | 25.9394 | 0 | 0 | 316.9912 | 0 | 0 | 25.9346 | 0 | 0 | 450 | 2 | 9.9279 | 250 | 90 | 0 | 0 | 0 | 10 | 0.01 | 9.3957 | 24.6323 | 7.9605 | 0.22724 | 0.83332 | 23.2899 | 0.028949 | 0.001286 | 0.91414 | 0.001175 | 7.2062 | 6.3788
2022-11-22 05:03:37.212 | 65221.68 | 1.2109216 | 0 | 448.5499 | 0 | 450 | 317.0004 | 0 | 0 | 25.9394 | 0 | 0 | 317.0185 | 0 | 0 | 25.9391 | 0 | 0 | 450 | 2 | 9.9254 | 250 | 90 | 0 | 0 | 0 | 10 | 0.01 | 9.3945 | 24.6331 | 7.9544 | 0.22665 | 0.83334 | 23.2365 | 0.028949 | 0.001286 | 0.91412 | 0.001175 | 7.2049 | 6.3779
2022-11-22 05:03:43.422 | 65227.89 | 1.2123688 | 0 | 448.5428 | 0 | 450 | 317.0004 | 0 | 0 | 25.9394 | 0 | 0 | 316.9568 | 0 | 0 | 25.9393 | 0 | 0 | 450 | 2 | 9.9252 | 250 | 90 | 0 | 0 | 0 | 10 | 0.01 | 9.3944 | 24.633 | 7.9483 | 0.22702 | 0.83334 | 23.2953 | 0.028949 | 0.001286 | 0.91413 | 0.001175 | 7.2046 | 6.3773
2022-11-22 05:03:49.609 | 65234.08 | 1.1630921 | 0 | 448.5604 | 0 | 450 | 317.0004 | 0 | 0 | 25.9394 | 0 | 0 | 316.9573 | 0 | 0 | 25.9365 | 0 | 0 | 450 | 2 | 9.9303 | 250 | 90 | 0 | 0 | 0 | 10 | 0.01 | 9.3939 | 24.6331 | 7.9575 | 0.227 | 0.83335 | 23.2873 | 0.028949 | 0.001286 | 0.91412 | 0.001175 | 7.2051 | 6.3776
2022-11-22 05:03:55.820 | 65240.29 | 1.1659863 | 0 | 448.5708 | 0 | 450 | 317.0004 | 0 | 0 | 25.9394 | 0 | 0 | 317.1058 | 0 | 0 | 25.94 | 0 | 0 | 450 | 2 | 9.93 | 250 | 90 | 0 | 0 | 0 | 10 | 0.01 | 9.3906 | 24.6347 | 7.9605 | 0.22712 | 0.83341 | 23.2899 | 0.02895 | 0.001286 | 0.91411 | 0.001175 | 7.2051 | 6.3778
2022-11-22 05:04:02.028 | 65246.5 | 1.1558384 | 0 | 448.5848 | 0 | 450 | 317.0004 | 0 | 0 | 25.9394 | 0 | 0 | 316.9713 | 0 | 0 | 25.9409 | 0 | 0 | 450 | 2 | 9.931 | 250 | 90 | 0 | 0 | 0 | 10 | 0.01 | 9.3941 | 24.6333 | 7.9498 | 0.22634 | 0.83335 | 23.2552 | 0.02895 | 0.001286 | 0.91414 | 0.001175 | 7.2035 | 6.3762
2022-11-22 05:04:08.223 | 65252.69 | 1.1500503 | 0 | 448.5952 | 0 | 450 | 317.0004 | 0 | 0 | 25.9394 | 0 | 0 | 316.9886 | 0 | 0 | 25.9389 | 0 | 0 | 450 | 2 | 9.9316 | 250 | 90 | 0 | 0 | 0 | 10 | 0.01 | 9.3923 | 24.6339 | 7.9651 | 0.22725 | 0.83338 | 23.2899 | 0.02895 | 0.001286 | 0.91413 | 0.001175 | 7.2031 | 6.3756
2022-11-22 05:04:14.436 | 65258.91 | 1.0616413 | 0 | 448.5987 | 0 | 450 | 317.0004 | 0 | 0 | 25.9394 | 0 | 0 | 316.9166 | 0 | 0 | 25.9381 | 0 | 0 | 450 | 2 | 9.9407 | 250 | 90 | 0 | 0 | 0 | 10 | 0.01 | 9.3928 | 24.6337 | 7.9575 | 0.22692 | 0.83337 | 23.2819 | 0.02895 | 0.001286 | 0.91414 | 0.001175 | 7.2024 | 6.3749
2022-11-22 05:04:20.619 | 65265.09 | 1.1442437 | 0 | 448.6057 | 0 | 450 | 317.0004 | 0 | 0 | 25.9394 | 0 | 0 | 316.9678 | 0 | 0 | 25.9372 | 0 | 0 | 450 | 2 | 9.9322 | 250 | 90 | 0 | 0 | 0 | 10 | 0.01 | 9.3912 | 24.6345 | 7.9605 | 0.22694 | 0.8334 | 23.2766 | 0.028951 | 0.001286 | 0.91414 | 0.001175 | 7.2022 | 6.3748
2022-11-22 05:04:26.816 | 65271.29 | 1.148594 | 0 | 448.6195 | 0 | 450 | 317.0004 | 0 | 0 | 25.9394 | 0 | 0 | 316.9274 | 0 | 0 | 25.9382 | 0 | 0 | 450 | 2 | 9.9318 | 250 | 90 | 0 | 0 | 0 | 10 | 0.01 | 9.3928 | 24.6336 | 7.9742 | 0.22748 | 0.83337 | 23.2873 | 0.02895 | 0.001286 | 0.91412 | 0.001175 | 7.2018 | 6.3742
2022-11-22 05:04:33.001 | 65277.47 | 1.2036765 | 0 | 448.6054 | 0 | 450 | 317.0004 | 0 | 0 | 25.9394 | 0 | 0 | 317.0097 | 0 | 0 | 25.9359 | 0 | 0 | 450 | 2 | 9.9261 | 250 | 90 | 0 | 0 | 0 | 10 | 0.01 | 9.3911 | 24.6346 | 7.9559 | 0.22674 | 0.8334 | 23.2713 | 0.02895 | 0.001286 | 0.91411 | 0.001175 | 7.2016 | 6.3738
2022-11-22 05:04:39.192 | 65283.66 | 1.1659863 | 0 | 448.5948 | 0 | 450 | 317.0004 | 0 | 0 | 25.9394 | 0 | 0 | 317.0053 | 0 | 0 | 25.9396 | 0 | 0 | 450 | 2 | 9.93 | 250 | 90 | 0 | 0 | 0 | 10 | 0.01 | 9.3901 | 24.6353 | 7.9681 | 0.22672 | 0.83342 | 23.2446 | 0.028951 | 0.001286 | 0.91412 | 0.001175 | 7.2023 | 6.3747
2022-11-22 05:04:45.368 | 65289.84 | 1.1761345 | 0 | 448.5913 | 0 | 450 | 317.0004 | 0 | 0 | 25.9394 | 0 | 0 | 317.0012 | 0 | 0 | 25.9361 | 0 | 0 | 450 | 2 | 9.9289 | 250 | 90 | 0 | 0 | 0 | 10 | 0.01 | 9.3905 | 24.6348 | 7.9407 | 0.22667 | 0.83341 | 23.298 | 0.028951 | 0.001286 | 0.91414 | 0.001175 | 7.2019 | 6.3742
2022-11-22 05:04:51.562 | 65296.03 | 1.1761345 | 0 | 448.5981 | 0 | 450 | 317.0004 | 0 | 0 | 25.9394 | 0 | 0 | 316.9299 | 0 | 0 | 25.9421 | 0 | 0 | 450 | 2 | 9.9289 | 250 | 90 | 0 | 0 | 0 | 10 | 0.01 | 9.3881 | 24.6359 | 7.962 | 0.22726 | 0.83345 | 23.2552 | 0.028952 | 0.001286 | 0.91412 | 0.001175 | 7.2022 | 6.3745
2022-11-22 05:04:57.722 | 65302.19 | 1.1630921 | 0 | 448.5734 | 0 | 450 | 317.0004 | 0 | 0 | 25.9394 | 0 | 0 | 316.9627 | 0 | 0 | 25.9384 | 0 | 0 | 450 | 2 | 9.9303 | 250 | 90 | 0 | 0 | 0 | 10 | 0.01 | 9.3886 | 24.6358 | 7.9697 | 0.22661 | 0.83344 | 23.2686 | 0.028952 | 0.001286 | 0.91413 | 0.001175 | 7.2012 | 6.3736
2022-11-22 05:05:03.925 | 65308.39 | 1.1427966 | 0 | 448.5661 | 0 | 450 | 317.0004 | 0 | 0 | 25.9394 | 0 | 0 | 316.9461 | 0 | 0 | 25.9383 | 0 | 0 | 450 | 2 | 9.9324 | 250 | 90 | 0 | 0 | 0 | 10 | 0.01 | 9.3869 | 24.6366 | 7.9712 | 0.227 | 0.83347 | 23.2873 | 0.028953 | 0.001286 | 0.91412 | 0.001175 | 7.1999 | 6.3721
2022-11-22 05:05:10.120 | 65314.59 | 1.1051204 | 0 | 448.5311 | 0 | 450 | 317.0004 | 0 | 0 | 25.9394 | 0 | 0 | 316.8724 | 0 | 0 | 25.9369 | 0 | 0 | 450 | 2 | 9.9362 | 250 | 90 | 0 | 0 | 0 | 10 | 0.01 | 9.3884 | 24.6358 | 7.9483 | 0.22667 | 0.83344 | 23.298 | 0.028952 | 0.001286 | 0.91412 | 0.001175 | 7.2005 | 6.3728
2022-11-22 05:05:16.309 | 65320.78 | 1.1355524 | 0 | 448.5099 | 0 | 450 | 317.0004 | 0 | 0 | 25.9394 | 0 | 0 | 317.0548 | 0 | 0 | 25.939 | 0 | 0 | 450 | 2 | 9.9331 | 250 | 90 | 0 | 0 | 0 | 10 | 0.01 | 9.3884 | 24.6359 | 7.9742 | 0.2274 | 0.83344 | 23.2632 | 0.028953 | 0.001286 | 0.91414 | 0.001175 | 7.2003 | 6.3727
2022-11-22 05:05:22.494 | 65326.96 | 1.2094744 | 0 | 448.4989 | 0 | 450 | 317.0004 | 0 | 0 | 25.9394 | 0 | 0 | 316.9585 | 0 | 0 | 25.938 | 0 | 0 | 450 | 2 | 9.9255 | 250 | 90 | 0 | 0 | 0 | 10 | 0.01 | 9.3877 | 24.6364 | 7.9651 | 0.22603 | 0.83345 | 23.2819 | 0.028953 | 0.001286 | 0.91413 | 0.001175 | 7.1997 | 6.3719
2022-11-22 05:05:28.688 | 65333.16 | 1.1529443 | 0 | 448.4778 | 0 | 450 | 317.0004 | 0 | 0 | 25.9394 | 0 | 0 | 316.9065 | 0 | 0 | 25.9409 | 0 | 0 | 450 | 2 | 9.9313 | 250 | 90 | 0 | 0 | 0 | 10 | 0.01 | 9.3872 | 24.6364 | 7.9605 | 0.22709 | 0.83346 | 23.2873 | 0.028953 | 0.001286 | 0.91412 | 0.001175 | 7.1991 | 6.3714
2022-11-22 05:05:34.879 | 65339.35 | 1.1659863 | 0 | 448.4601 | 0 | 450 | 317.0004 | 0 | 0 | 25.9394 | 0 | 0 | 317.0445 | 0 | 0 | 25.94 | 0 | 0 | 450 | 2 | 9.93 | 250 | 90 | 0 | 0 | 0 | 10 | 0.01 | 9.3884 | 24.6359 | 7.9376 | 0.22636 | 0.83344 | 23.2819 | 0.028953 | 0.001286 | 0.91415 | 0.001175 | 7.1987 | 6.3709
2022-11-22 05:05:41.081 | 65345.55 | 1.18773 | 0 | 448.4248 | 0 | 450 | 317.0004 | 0 | 0 | 25.9394 | 0 | 0 | 316.9744 | 0 | 0 | 25.9377 | 0 | 0 | 450 | 2 | 9.9277 | 250 | 90 | 0 | 0 | 0 | 10 | 0.01 | 9.3859 | 24.6372 | 7.9498 | 0.22653 | 0.83349 | 23.2686 | 0.028955 | 0.001286 | 0.91414 | 0.001175 | 7.1975 | 6.3701
2022-11-22 05:05:47.240 | 65351.71 | 1.2283162 | 0 | 448.4033 | 0 | 450 | 317.0004 | 0 | 0 | 25.9394 | 0 | 0 | 316.9426 | 0 | 0 | 25.9395 | 0 | 0 | 450 | 2 | 9.9236 | 250 | 90 | 0 | 0 | 0 | 10 | 0.01 | 9.3861 | 24.637 | 7.9575 | 0.22689 | 0.83348 | 23.2793 | 0.028954 | 0.001286 | 0.91413 | 0.001175 | 7.1987 | 6.3707
2022-11-22 05:05:53.446 | 65357.92 | 1.1732403 | 0 | 448.3927 | 0 | 450 | 317.0004 | 0 | 0 | 25.9394 | 0 | 0 | 316.9318 | 0 | 0 | 25.9356 | 0 | 0 | 450 | 2 | 9.9292 | 250 | 90 | 0 | 0 | 0 | 10 | 0.01 | 9.3855 | 24.6374 | 7.9498 | 0.22645 | 0.83349 | 23.2632 | 0.028954 | 0.001286 | 0.91414 | 0.001175 | 7.1982 | 6.3706
2022-11-22 05:05:59.656 | 65364.13 | 1.1297553 | 0 | 448.3748 | 0 | 450 | 317.0004 | 0 | 0 | 25.9394 | 0 | 0 | 316.9973 | 0 | 0 | 25.9382 | 0 | 0 | 450 | 2 | 9.9337 | 250 | 90 | 0 | 0 | 0 | 10 | 0.01 | 9.3841 | 24.6382 | 7.9514 | 0.22635 | 0.83351 | 23.2526 | 0.028953 | 0.001286 | 0.9141 | 0.001175 | 7.1981 | 6.3705
2022-11-22 05:06:05.860 | 65370.33 | 1.1427966 | 0 | 448.3745 | 0 | 450 | 317.0004 | 0 | 0 | 25.9394 | 0 | 0 | 317.0023 | 0 | 0 | 25.9424 | 0 | 0 | 450 | 2 | 9.9324 | 250 | 90 | 0 | 0 | 0 | 10 | 0.01 | 9.3836 | 24.6383 | 7.9605 | 0.22687 | 0.83352 | 23.2713 | 0.028955 | 0.001286 | 0.91412 | 0.001175 | 7.1967 | 6.369
2022-11-22 05:06:12.016 | 65376.49 | 1.1674334 | 0 | 448.3673 | 0 | 450 | 317.0004 | 0 | 0 | 25.9394 | 0 | 0 | 316.9823 | 0 | 0 | 25.9365 | 0 | 0 | 450 | 2 | 9.9298 | 250 | 90 | 0 | 0 | 0 | 10 | 0.01 | 9.3846 | 24.6379 | 7.9559 | 0.22663 | 0.83351 | 23.2632 | 0.028955 | 0.001286 | 0.91413 | 0.001175 | 7.1961 | 6.3684
2022-11-22 05:06:18.208 | 65382.68 | 1.148594 | 0 | 448.3567 | 0 | 450 | 317.0004 | 0 | 0 | 25.9394 | 0 | 0 | 316.9678 | 0 | 0 | 25.9412 | 0 | 0 | 450 | 2 | 9.9318 | 250 | 90 | 0 | 0 | 0 | 10 | 0.01 | 9.3843 | 24.6379 | 7.9742 | 0.22733 | 0.83351 | 23.2766 | 0.028955 | 0.001286 | 0.91414 | 0.001175 | 7.1963 | 6.3686
2022-11-22 05:06:24.420 | 65388.89 | 1.1036735 | 0 | 448.3599 | 0 | 450 | 317.0004 | 0 | 0 | 25.9394 | 0 | 0 | 316.9786 | 0 | 0 | 25.9379 | 0 | 0 | 450 | 2 | 9.9364 | 250 | 90 | 0 | 0 | 0 | 10 | 0.01 | 9.3828 | 24.6388 | 7.9422 | 0.22631 | 0.83354 | 23.2686 | 0.028957 | 0.001286 | 0.91415 | 0.001175 | 7.1966 | 6.3688
2022-11-22 05:06:30.611 | 65395.08 | 1.2152725 | 0 | 448.342 | 0 | 450 | 317.0004 | 0 | 0 | 25.9394 | 0 | 0 | 316.9998 | 0 | 0 | 25.9362 | 0 | 0 | 450 | 2 | 9.9249 | 250 | 90 | 0 | 0 | 0 | 10 | 0.01 | 9.384 | 24.6381 | 7.9575 | 0.22713 | 0.83352 | 23.2899 | 0.028955 | 0.001286 | 0.91413 | 0.001175 | 7.1973 | 6.3696
2022-11-22 05:06:36.800 | 65401.27 | 1.2167197 | 0 | 448.3453 | 0 | 450 | 317.0004 | 0 | 0 | 25.9394 | 0 | 0 | 317.1024 | 0 | 0 | 25.9401 | 0 | 0 | 450 | 2 | 9.9248 | 250 | 90 | 0 | 0 | 0 | 10 | 0.01 | 9.3818 | 24.6395 | 7.9544 | 0.22635 | 0.83355 | 23.2819 | 0.028957 | 0.001286 | 0.91413 | 0.001175 | 7.1962 | 6.3684
2022-11-22 05:06:43.002 | 65407.47 | 1.1427966 | 0 | 448.3557 | 0 | 450 | 317.0004 | 0 | 0 | 25.9394 | 0 | 0 | 317.0094 | 0 | 0 | 25.9384 | 0 | 0 | 450 | 2 | 9.9324 | 250 | 90 | 0 | 0 | 0 | 10 | 0.01 | 9.3815 | 24.6393 | 7.9651 | 0.22689 | 0.83356 | 23.306 | 0.028957 | 0.001286 | 0.91414 | 0.001175 | 7.1954 | 6.3675
2022-11-22 05:06:49.211 | 65413.68 | 1.1427966 | 0 | 448.3659 | 0 | 450 | 317.0004 | 0 | 0 | 25.9394 | 0 | 0 | 317.0016 | 0 | 0 | 25.9402 | 0 | 0 | 450 | 2 | 9.9324 | 250 | 90 | 0 | 0 | 0 | 10 | 0.01 | 9.3811 | 24.6396 | 7.9773 | 0.22632 | 0.83357 | 23.2819 | 0.028957 | 0.001286 | 0.91415 | 0.001175 | 7.1955 | 6.3674
2022-11-22 05:06:55.405 | 65419.88 | 1.1543914 | 0 | 448.3867 | 0 | 450 | 317.0004 | 0 | 0 | 25.9394 | 0 | 0 | 316.9584 | 0 | 0 | 25.9364 | 0 | 0 | 450 | 2 | 9.9312 | 250 | 90 | 0 | 0 | 0 | 10 | 0.01 | 9.3792 | 24.6404 | 7.9514 | 0.22692 | 0.8336 | 23.2793 | 0.028957 | 0.001286 | 0.91412 | 0.001175 | 7.1938 | 6.3661
2022-11-22 05:07:01.598 | 65426.07 | 1.1630921 | 0 | 448.3898 | 0 | 450 | 317.0004 | 0 | 0 | 25.9394 | 0 | 0 | 317.0041 | 0 | 0 | 25.941 | 0 | 0 | 450 | 2 | 9.9303 | 250 | 90 | 0 | 0 | 0 | 10 | 0.01 | 9.3803 | 24.6401 | 7.962 | 0.22669 | 0.83358 | 23.2552 | 0.028956 | 0.001286 | 0.91411 | 0.001175 | 7.1946 | 6.3664
2022-11-22 05:07:07.773 | 65432.24 | 1.1094611 | 0 | 448.4106 | 0 | 450 | 317.0004 | 0 | 0 | 25.9394 | 0 | 0 | 317.003 | 0 | 0 | 25.9364 | 0 | 0 | 450 | 2 | 9.9358 | 250 | 90 | 0 | 0 | 0 | 10 | 0.01 | 9.3796 | 24.6402 | 7.9605 | 0.22701 | 0.83359 | 23.2819 | 0.028957 | 0.001286 | 0.91412 | 0.001175 | 7.1935 | 6.3653
2022-11-22 05:07:13.976 | 65438.45 | 1.121055 | 0 | 448.414 | 0 | 450 | 317.0004 | 0 | 0 | 25.9394 | 0 | 0 | 317.0443 | 0 | 0 | 25.9373 | 0 | 0 | 450 | 2 | 9.9346 | 250 | 90 | 0 | 0 | 0 | 10 | 0.01 | 9.38 | 24.6401 | 7.9742 | 0.22733 | 0.83358 | 23.2766 | 0.028956 | 0.001286 | 0.91412 | 0.001175 | 7.1938 | 6.3661
2022-11-22 05:07:20.156 | 65444.63 | 1.18773 | 0 | 448.4418 | 0 | 450 | 317.0004 | 0 | 0 | 25.9394 | 0 | 0 | 316.9832 | 0 | 0 | 25.9375 | 0 | 0 | 450 | 2 | 9.9277 | 250 | 90 | 0 | 0 | 0 | 10 | 0.01 | 9.378 | 24.6411 | 7.959 | 0.22671 | 0.83362 | 23.2632 | 0.028957 | 0.001286 | 0.91411 | 0.001175 | 7.1927 | 6.3648
2022-11-22 05:07:26.349 | 65450.82 | 1.1283083 | 0 | 448.4487 | 0 | 450 | 317.0004 | 0 | 0 | 25.9394 | 0 | 0 | 316.9184 | 0 | 0 | 25.9401 | 0 | 0 | 450 | 2 | 9.9339 | 250 | 90 | 0 | 0 | 0 | 10 | 0.01 | 9.3793 | 24.6404 | 7.9575 | 0.22689 | 0.83359 | 23.2793 | 0.028958 | 0.001286 | 0.91414 | 0.001175 | 7.193 | 6.3649
2022-11-22 05:07:32.548 | 65457.02 | 1.1630921 | 0 | 448.4624 | 0 | 450 | 317.0004 | 0 | 0 | 25.9394 | 0 | 0 | 316.9076 | 0 | 0 | 25.9373 | 0 | 0 | 450 | 2 | 9.9303 | 250 | 90 | 0 | 0 | 0 | 10 | 0.01 | 9.3782 | 24.6409 | 7.9681 | 0.22723 | 0.83361 | 23.2819 | 0.028958 | 0.001286 | 0.91413 | 0.001175 | 7.192 | 6.3642
2022-11-22 05:07:38.741 | 65463.21 | 1.1138111 | 0 | 448.483 | 0 | 450 | 317.0004 | 0 | 0 | 25.9394 | 0 | 0 | 317.0985 | 0 | 0 | 25.9352 | 0 | 0 | 450 | 2 | 9.9353 | 250 | 90 | 0 | 0 | 0 | 10 | 0.01 | 9.3791 | 24.6405 | 7.9544 | 0.22676 | 0.8336 | 23.2766 | 0.028958 | 0.001286 | 0.91413 | 0.001175 | 7.192 | 6.3642
2022-11-22 05:07:44.924 | 65469.39 | 1.189177 | 0 | 448.4969 | 0 | 450 | 317.0004 | 0 | 0 | 25.9394 | 0 | 0 | 317.0347 | 0 | 0 | 25.9325 | 0 | 0 | 450 | 2 | 9.9276 | 250 | 90 | 0 | 0 | 0 | 10 | 0.01 | 9.3765 | 24.6418 | 7.9529 | 0.22672 | 0.83364 | 23.2766 | 0.028958 | 0.001286 | 0.91411 | 0.001175 | 7.1927 | 6.3646
2022-11-22 05:07:51.117 | 65475.59 | 1.119608 | 0 | 448.493 | 0 | 450 | 317.0004 | 0 | 0 | 25.9394 | 0 | 0 | 317.0041 | 0 | 0 | 25.9416 | 0 | 0 | 450 | 2 | 9.9348 | 250 | 90 | 0 | 0 | 0 | 10 | 0.01 | 9.3767 | 24.6417 | 7.9407 | 0.22637 | 0.83364 | 23.2766 | 0.028958 | 0.001286 | 0.91411 | 0.001175 | 7.1919 | 6.3638
2022-11-22 05:07:57.336 | 65481.81 | 1.1920806 | 0 | 448.5102 | 0 | 450 | 317.0004 | 0 | 0 | 25.9394 | 0 | 0 | 316.9324 | 0 | 0 | 25.9408 | 0 | 0 | 450 | 2 | 9.9273 | 250 | 90 | 0 | 0 | 0 | 10 | 0.01 | 9.3765 | 24.642 | 7.9391 | 0.226 | 0.83364 | 23.2526 | 0.02896 | 0.001286 | 0.91413 | 0.001175 | 7.1898 | 6.3618
2022-11-22 05:08:03.517 | 65487.99 | 1.1848357 | 0 | 448.531 | 0 | 450 | 317.0004 | 0 | 0 | 25.9394 | 0 | 0 | 316.9337 | 0 | 0 | 25.9384 | 0 | 0 | 450 | 2 | 9.928 | 250 | 90 | 0 | 0 | 0 | 10 | 0.01 | 9.3769 | 24.6419 | 7.9544 | 0.22607 | 0.83364 | 23.2953 | 0.028959 | 0.001286 | 0.91414 | 0.001175 | 7.1903 | 6.3625
2022-11-22 05:08:09.720 | 65494.19 | 1.0978675 | 0 | 448.5587 | 0 | 450 | 317.0004 | 0 | 0 | 25.9394 | 0 | 0 | 316.936 | 0 | 0 | 25.9387 | 0 | 0 | 450 | 2 | 9.937 | 250 | 90 | 0 | 0 | 0 | 10 | 0.01 | 9.3755 | 24.6426 | 7.9498 | 0.22603 | 0.83366 | 23.2713 | 0.02896 | 0.001286 | 0.91412 | 0.001175 | 7.1906 | 6.3627
2022-11-22 05:08:15.894 | 65500.36 | 1.1746874 | 0 | 448.5618 | 0 | 450 | 317.0004 | 0 | 0 | 25.9394 | 0 | 0 | 317.0086 | 0 | 0 | 25.939 | 0 | 0 | 450 | 2 | 9.9291 | 250 | 90 | 0 | 0 | 0 | 10 | 0.01 | 9.3753 | 24.6423 | 7.9453 | 0.22695 | 0.83366 | 23.2526 | 0.02896 | 0.001286 | 0.91413 | 0.001175 | 7.1898 | 6.3617
2022-11-22 05:08:22.082 | 65506.55 | 1.1964313 | 0 | 448.5757 | 0 | 450 | 317.0004 | 0 | 0 | 25.9394 | 0 | 0 | 316.9338 | 0 | 0 | 25.9402 | 0 | 0 | 450 | 2 | 9.9269 | 250 | 90 | 0 | 0 | 0 | 10 | 0.01 | 9.375 | 24.6428 | 7.9376 | 0.2262 | 0.83367 | 23.2819 | 0.028959 | 0.001286 | 0.91412 | 0.001175 | 7.1891 | 6.3608
2022-11-22 05:08:28.271 | 65512.74 | 1.2007728 | 0 | 448.5928 | 0 | 450 | 317.0004 | 0 | 0 | 25.9394 | 0 | 0 | 316.9399 | 0 | 0 | 25.9426 | 0 | 0 | 450 | 2 | 9.9264 | 250 | 90 | 0 | 0 | 0 | 10 | 0.01 | 9.3726 | 24.6437 | 7.9666 | 0.227 | 0.83371 | 23.2713 | 0.02896 | 0.001286 | 0.9141 | 0.001175 | 7.1904 | 6.3623
2022-11-22 05:08:34.449 | 65518.92 | 1.148594 | 0 | 448.6029 | 0 | 450 | 317.0004 | 0 | 0 | 25.9394 | 0 | 0 | 316.9964 | 0 | 0 | 25.9365 | 0 | 0 | 450 | 2 | 9.9318 | 250 | 90 | 0 | 0 | 0 | 10 | 0.01 | 9.3727 | 24.6437 | 7.9712 | 0.22665 | 0.83371 | 23.2686 | 0.02896 | 0.001286 | 0.9141 | 0.001175 | 7.1895 | 6.3611
2022-11-22 05:08:40.633 | 65525.1 | 1.1819321 | 0 | 448.5955 | 0 | 450 | 317.0004 | 0 | 0 | 25.9394 | 0 | 0 | 317.0075 | 0 | 0 | 25.9365 | 0 | 0 | 450 | 2 | 9.9283 | 250 | 90 | 0 | 0 | 0 | 10 | 0.01 | 9.3728 | 24.6438 | 7.9681 | 0.22623 | 0.83367 | 23.2472 | 0.028961 | 0.001286 | 0.91413 | 0.001175 | 7.1893 | 6.3611
2022-11-22 05:08:46.798 | 65531.27 | 1.1775815 | 0 | 448.6058 | 0 | 450 | 317.0004 | 0 | 0 | 25.9394 | 0 | 0 | 316.9844 | 0 | 0 | 25.9408 | 0 | 0 | 450 | 2 | 9.9288 | 250 | 90 | 0 | 0 | 0 | 10 | 0.01 | 9.3718 | 24.6442 | 7.9697 | 0.22632 | 0.8337 | 23.2552 | 0.028962 | 0.001286 | 0.91414 | 0.001175 | 7.189 | 6.3609
2022-11-22 05:08:52.962 | 65537.43 | 1.1949749 | 0 | 448.5913 | 0 | 450 | 317.0004 | 0 | 0 | 25.9394 | 0 | 0 | 317.0046 | 0 | 0 | 25.9393 | 0 | 0 | 450 | 2 | 9.927 | 250 | 90 | 0 | 0 | 0 | 10 | 0.01 | 9.3723 | 24.6438 | 7.9529 | 0.22722 | 0.83371 | 23.2606 | 0.028961 | 0.001286 | 0.91414 | 0.001175 | 7.1888 | 6.361
2022-11-22 05:08:59.130 | 65543.6 | 1.2167197 | 0 | 448.5909 | 0 | 450 | 317.0004 | 0 | 0 | 25.9394 | 0 | 0 | 316.9912 | 0 | 0 | 25.9435 | 0 | 0 | 450 | 2 | 9.9248 | 250 | 90 | 0 | 0 | 0 | 10 | 0.01 | 9.3712 | 24.6445 | 7.9529 | 0.22689 | 0.83373 | 23.2713 | 0.028962 | 0.001286 | 0.91413 | 0.001175 | 7.1881 | 6.3601
2022-11-22 05:09:05.326 | 65549.8 | 1.1674334 | 0 | 448.5977 | 0 | 450 | 317.0004 | 0 | 0 | 25.9394 | 0 | 0 | 316.9286 | 0 | 0 | 25.9374 | 0 | 0 | 450 | 2 | 9.9298 | 250 | 90 | 0 | 0 | 0 | 10 | 0.01 | 9.3724 | 24.6439 | 7.9544 | 0.2263 | 0.83371 | 23.2819 | 0.028963 | 0.001286 | 0.91413 | 0.001175 | 7.1887 | 6.3606
2022-11-22 05:09:11.526 | 65556 | 1.1558384 | 0 | 448.5797 | 0 | 450 | 317.0004 | 0 | 0 | 25.9394 | 0 | 0 | 316.974 | 0 | 0 | 25.9397 | 0 | 0 | 450 | 2 | 9.931 | 250 | 90 | 0 | 0 | 0 | 10 | 0.01 | 9.3707 | 24.6449 | 7.9453 | 0.22607 | 0.83374 | 23.2446 | 0.028962 | 0.001286 | 0.91411 | 0.001175 | 7.1872 | 6.3588
2022-11-22 05:09:17.736 | 65562.21 | 1.1427966 | 0 | 448.5759 | 0 | 450 | 317.0004 | 0 | 0 | 25.9394 | 0 | 0 | 316.9575 | 0 | 0 | 25.9396 | 0 | 0 | 450 | 2 | 9.9324 | 250 | 90 | 0 | 0 | 0 | 10 | 0.01 | 9.3712 | 24.6444 | 7.9483 | 0.22674 | 0.83373 | 23.2873 | 0.028963 | 0.001286 | 0.91414 | 0.001175 | 7.1869 | 6.3585
2022-11-22 05:09:23.930 | 65568.4 | 1.189177 | 0 | 448.5685 | 0 | 450 | 317.0004 | 0 | 0 | 25.9394 | 0 | 0 | 316.9401 | 0 | 0 | 25.9392 | 0 | 0 | 450 | 2 | 9.9276 | 250 | 90 | 0 | 0 | 0 | 10 | 0.01 | 9.3696 | 24.6454 | 7.962 | 0.22665 | 0.83376 | 23.2526 | 0.028963 | 0.001286 | 0.91412 | 0.001175 | 7.1883 | 6.36
2022-11-22 05:09:30.100 | 65574.57 | 1.1355524 | 0 | 448.5646 | 0 | 450 | 317.0004 | 0 | 0 | 25.9394 | 0 | 0 | 316.9648 | 0 | 0 | 25.9379 | 0 | 0 | 450 | 2 | 9.9331 | 250 | 90 | 0 | 0 | 0 | 10 | 0.01 | 9.3704 | 24.6448 | 7.9575 | 0.22689 | 0.83374 | 23.2793 | 0.028963 | 0.001286 | 0.91413 | 0.001175 | 7.1867 | 6.3584
2022-11-22 05:09:36.287 | 65580.76 | 1.1674334 | 0 | 448.5607 | 0 | 450 | 317.0004 | 0 | 0 | 25.9394 | 0 | 0 | 316.9873 | 0 | 0 | 25.9352 | 0 | 0 | 450 | 2 | 9.9298 | 250 | 90 | 0 | 0 | 0 | 10 | 0.01 | 9.3689 | 24.6455 | 7.9605 | 0.22701 | 0.83377 | 23.2819 | 0.028963 | 0.001286 | 0.91411 | 0.001175 | 7.1858 | 6.3572
2022-11-22 05:09:42.449 | 65586.92 | 1.1645392 | 0 | 448.571 | 0 | 450 | 317.0004 | 0 | 0 | 25.9394 | 0 | 0 | 316.9276 | 0 | 0 | 25.9406 | 0 | 0 | 450 | 2 | 9.9301 | 250 | 90 | 0 | 0 | 0 | 10 | 0.01 | 9.3693 | 24.6454 | 7.9559 | 0.2267 | 0.83376 | 23.2686 | 0.028963 | 0.001286 | 0.91412 | 0.001175 | 7.1876 | 6.3592
2022-11-22 05:09:48.620 | 65593.09 | 1.1964313 | 0 | 448.56 | 0 | 450 | 317.0004 | 0 | 0 | 25.9394 | 0 | 0 | 316.8604 | 0 | 0 | 25.936 | 0 | 0 | 450 | 2 | 9.9269 | 250 | 90 | 0 | 0 | 0 | 10 | 0.01 | 9.368 | 24.6463 | 7.9529 | 0.2265 | 0.83378 | 23.2285 | 0.028964 | 0.001286 | 0.91413 | 0.001175 | 7.1848 | 6.3568
2022-11-22 05:09:54.795 | 65599.26 | 1.1558384 | 0 | 448.5596 | 0 | 450 | 317.0004 | 0 | 0 | 25.9394 | 0 | 0 | 316.9514 | 0 | 0 | 25.9357 | 0 | 0 | 450 | 2 | 9.931 | 250 | 90 | 0 | 0 | 0 | 10 | 0.01 | 9.3687 | 24.6459 | 7.9391 | 0.22672 | 0.83377 | 23.2446 | 0.028964 | 0.001286 | 0.91412 | 0.001175 | 7.185 | 6.3565
2022-11-22 05:10:00.978 | 65605.45 | 1.1413497 | 0 | 448.5558 | 0 | 450 | 317.0004 | 0 | 0 | 25.9394 | 0 | 0 | 317.0458 | 0 | 0 | 25.9401 | 0 | 0 | 450 | 2 | 9.9325 | 250 | 90 | 0 | 0 | 0 | 10 | 0.01 | 9.3684 | 24.6459 | 7.9697 | 0.22676 | 0.83378 | 23.2632 | 0.028965 | 0.001286 | 0.91414 | 0.001175 | 7.1851 | 6.3564
2022-11-22 05:10:07.168 | 65611.64 | 1.1312022 | 0 | 448.5592 | 0 | 450 | 317.0004 | 0 | 0 | 25.9394 | 0 | 0 | 316.9588 | 0 | 0 | 25.938 | 0 | 0 | 450 | 2 | 9.9336 | 250 | 90 | 0 | 0 | 0 | 10 | 0.01 | 9.3669 | 24.6468 | 7.9422 | 0.22613 | 0.8338 | 23.2365 | 0.028964 | 0.001286 | 0.91411 | 0.001175 | 7.1844 | 6.356
2022-11-22 05:10:13.357 | 65617.83 | 1.1717839 | 0 | 448.5868 | 0 | 450 | 317.0004 | 0 | 0 | 25.9394 | 0 | 0 | 317.0113 | 0 | 0 | 25.943 | 0 | 0 | 450 | 2 | 9.9294 | 250 | 90 | 0 | 0 | 0 | 10 | 0.01 | 9.3663 | 24.647 | 7.9498 | 0.22634 | 0.83381 | 23.2552 | 0.028964 | 0.001286 | 0.91411 | 0.001175 | 7.1856 | 6.3574
2022-11-22 05:10:19.548 | 65624.02 | 1.1471469 | 0 | 448.569 | 0 | 450 | 317.0004 | 0 | 0 | 25.9394 | 0 | 0 | 317.115 | 0 | 0 | 25.9379 | 0 | 0 | 450 | 2 | 9.9319 | 250 | 90 | 0 | 0 | 0 | 10 | 0.01 | 9.3664 | 24.6469 | 7.9559 | 0.22634 | 0.83381 | 23.2552 | 0.028965 | 0.001286 | 0.91412 | 0.001175 | 7.1849 | 6.3565
2022-11-22 05:10:25.737 | 65630.21 | 1.180485 | 0 | 448.5759 | 0 | 450 | 317.0004 | 0 | 0 | 25.9394 | 0 | 0 | 316.9966 | 0 | 0 | 25.939 | 0 | 0 | 450 | 2 | 9.9285 | 250 | 90 | 0 | 0 | 0 | 10 | 0.01 | 9.3664 | 24.6469 | 7.9605 | 0.2265 | 0.83381 | 23.2285 | 0.028964 | 0.001286 | 0.91411 | 0.001175 | 7.183 | 6.3543
2022-11-22 05:10:31.933 | 65636.4 | 1.1558384 | 0 | 448.5791 | 0 | 450 | 317.0004 | 0 | 0 | 25.9394 | 0 | 0 | 316.9 | 0 | 0 | 25.9435 | 0 | 0 | 450 | 2 | 9.931 | 250 | 90 | 0 | 0 | 0 | 10 | 0.01 | 9.3657 | 24.6473 | 7.9651 | 0.22642 | 0.83382 | 23.2793 | 0.028965 | 0.001286 | 0.91412 | 0.001175 | 7.1837 | 6.3553
2022-11-22 05:10:38.144 | 65642.61 | 1.1703368 | 0 | 448.5683 | 0 | 450 | 317.0004 | 0 | 0 | 25.9394 | 0 | 0 | 317.0423 | 0 | 0 | 25.9417 | 0 | 0 | 450 | 2 | 9.9295 | 250 | 90 | 0 | 0 | 0 | 10 | 0.01 | 9.3656 | 24.6475 | 7.9559 | 0.22643 | 0.83382 | 23.2526 | 0.028966 | 0.001286 | 0.91412 | 0.001175 | 7.1835 | 6.3554
2022-11-22 05:10:44.313 | 65648.78 | 1.1833793 | 0 | 448.5752 | 0 | 450 | 317.0004 | 0 | 0 | 25.9394 | 0 | 0 | 316.9354 | 0 | 0 | 25.941 | 0 | 0 | 450 | 2 | 9.9282 | 250 | 90 | 0 | 0 | 0 | 10 | 0.01 | 9.3651 | 24.6475 | 7.9681 | 0.22656 | 0.83383 | 23.2899 | 0.028965 | 0.001286 | 0.91411 | 0.001175 | 7.1827 | 6.3541
2022-11-22 05:10:50.486 | 65654.96 | 1.1167142 | 0 | 448.582 | 0 | 450 | 317.0004 | 0 | 0 | 25.9394 | 0 | 0 | 317.0323 | 0 | 0 | 25.9418 | 0 | 0 | 450 | 2 | 9.9351 | 250 | 90 | 0 | 0 | 0 | 10 | 0.01 | 9.3635 | 24.6483 | 7.9712 | 0.22663 | 0.83386 | 23.2178 | 0.028966 | 0.001286 | 0.91411 | 0.001175 | 7.1818 | 6.3534
2022-11-22 05:10:56.693 | 65661.16 | 1.1587417 | 0 | 448.575 | 0 | 450 | 317.0004 | 0 | 0 | 25.9394 | 0 | 0 | 316.9413 | 0 | 0 | 25.9365 | 0 | 0 | 450 | 2 | 9.9307 | 250 | 90 | 0 | 0 | 0 | 10 | 0.01 | 9.3625 | 24.6487 | 7.9681 | 0.22716 | 0.83388 | 23.2766 | 0.028966 | 0.001286 | 0.9141 | 0.001175 | 7.1817 | 6.3531
2022-11-22 05:11:02.866 | 65667.34 | 1.148594 | 0 | 448.5748 | 0 | 450 | 317.0004 | 0 | 0 | 25.9394 | 0 | 0 | 316.9874 | 0 | 0 | 25.942 | 0 | 0 | 450 | 2 | 9.9318 | 250 | 90 | 0 | 0 | 0 | 10 | 0.01 | 9.3647 | 24.6478 | 7.9498 | 0.22642 | 0.83384 | 23.2606 | 0.028966 | 0.001286 | 0.91412 | 0.001175 | 7.1809 | 6.3523
2022-11-22 05:11:09.031 | 65673.5 | 1.1457 | 0 | 448.5851 | 0 | 450 | 317.0004 | 0 | 0 | 25.9394 | 0 | 0 | 316.922 | 0 | 0 | 25.9338 | 0 | 0 | 450 | 2 | 9.9321 | 250 | 90 | 0 | 0 | 0 | 10 | 0.01 | 9.3637 | 24.6483 | 7.959 | 0.22646 | 0.83386 | 23.2446 | 0.028966 | 0.001286 | 0.91412 | 0.001175 | 7.1808 | 6.3524
2022-11-22 05:11:15.243 | 65679.71 | 1.09208 | 0 | 448.5675 | 0 | 450 | 317.0004 | 0 | 0 | 25.9394 | 0 | 0 | 316.9061 | 0 | 0 | 25.9387 | 0 | 0 | 450 | 2 | 9.9376 | 250 | 90 | 0 | 0 | 0 | 10 | 0.01 | 9.3629 | 24.6486 | 7.9575 | 0.22674 | 0.83387 | 23.2686 | 0.028967 | 0.001286 | 0.91412 | 0.001175 | 7.182 | 6.3534
2022-11-22 05:11:21.444 | 65685.91 | 1.1978785 | 0 | 448.5745 | 0 | 450 | 317.0004 | 0 | 0 | 25.9394 | 0 | 0 | 316.9813 | 0 | 0 | 25.9382 | 0 | 0 | 450 | 2 | 9.9267 | 250 | 90 | 0 | 0 | 0 | 10 | 0.01 | 9.3606 | 24.6497 | 7.9605 | 0.22694 | 0.83391 | 23.2766 | 0.028968 | 0.001286 | 0.91412 | 0.001175 | 7.1799 | 6.3515
2022-11-22 05:11:27.671 | 65692.14 | 1.1399027 | 0 | 448.5637 | 0 | 450 | 317.0004 | 0 | 0 | 25.9394 | 0 | 0 | 317.0084 | 0 | 0 | 25.9364 | 0 | 0 | 450 | 2 | 9.9327 | 250 | 90 | 0 | 0 | 0 | 10 | 0.01 | 9.3614 | 24.6494 | 7.9529 | 0.22643 | 0.83389 | 23.2552 | 0.028967 | 0.001286 | 0.91411 | 0.001175 | 7.1803 | 6.3517
2022-11-22 05:11:33.878 | 65698.35 | 1.1558384 | 0 | 448.5741 | 0 | 450 | 317.0004 | 0 | 0 | 25.9394 | 0 | 0 | 317.0273 | 0 | 0 | 25.9436 | 0 | 0 | 450 | 2 | 9.931 | 250 | 90 | 0 | 0 | 0 | 10 | 0.01 | 9.3611 | 24.6496 | 7.9529 | 0.22643 | 0.8339 | 23.2552 | 0.028967 | 0.001286 | 0.9141 | 0.001175 | 7.1797 | 6.3512
2022-11-22 05:11:40.076 | 65704.55 | 1.1167142 | 0 | 448.5599 | 0 | 450 | 317.0004 | 0 | 0 | 25.9394 | 0 | 0 | 316.974 | 0 | 0 | 25.9408 | 0 | 0 | 450 | 2 | 9.9351 | 250 | 90 | 0 | 0 | 0 | 10 | 0.01 | 9.3604 | 24.6498 | 7.9605 | 0.22683 | 0.83391 | 23.2686 | 0.028968 | 0.001286 | 0.91411 | 0.001175 | 7.1785 | 6.35
2022-11-22 05:11:46.268 | 65710.74 | 1.1761345 | 0 | 448.5389 | 0 | 450 | 317.0004 | 0 | 0 | 25.9394 | 0 | 0 | 316.9413 | 0 | 0 | 25.9347 | 0 | 0 | 450 | 2 | 9.9289 | 250 | 90 | 0 | 0 | 0 | 10 | 0.01 | 9.3609 | 24.6497 | 7.9453 | 0.22618 | 0.8339 | 23.2526 | 0.028968 | 0.001286 | 0.91412 | 0.001175 | 7.1795 | 6.3506
2022-11-22 05:11:52.448 | 65716.92 | 1.1181612 | 0 | 448.5211 | 0 | 450 | 317.0004 | 0 | 0 | 25.9394 | 0 | 0 | 317.0046 | 0 | 0 | 25.9418 | 0 | 0 | 450 | 2 | 9.9349 | 250 | 90 | 0 | 0 | 0 | 10 | 0.01 | 9.3581 | 24.6512 | 7.9437 | 0.22592 | 0.83395 | 23.2365 | 0.028969 | 0.001286 | 0.91409 | 0.001175 | 7.1797 | 6.3509
2022-11-22 05:11:58.646 | 65723.12 | 1.1529443 | 0 | 448.4858 | 0 | 450 | 317.0004 | 0 | 0 | 25.9394 | 0 | 0 | 316.9989 | 0 | 0 | 25.9367 | 0 | 0 | 450 | 2 | 9.9313 | 250 | 90 | 0 | 0 | 0 | 10 | 0.01 | 9.3609 | 24.6496 | 7.9575 | 0.22702 | 0.8339 | 23.2713 | 0.028968 | 0.001286 | 0.91412 | 0.001175 | 7.1785 | 6.3498
2022-11-22 05:12:04.831 | 65729.3 | 1.2007728 | 0 | 448.4928 | 0 | 450 | 317.0004 | 0 | 0 | 25.9394 | 0 | 0 | 316.9791 | 0 | 0 | 25.9418 | 0 | 0 | 450 | 2 | 9.9264 | 250 | 90 | 0 | 0 | 0 | 10 | 0.01 | 9.3584 | 24.6509 | 7.9666 | 0.22603 | 0.83395 | 23.2686 | 0.028969 | 0.001286 | 0.9141 | 0.001175 | 7.1777 | 6.349
2022-11-22 05:12:11.020 | 65735.49 | 1.1138111 | 0 | 448.4997 | 0 | 450 | 317.0004 | 0 | 0 | 25.9394 | 0 | 0 | 317.0235 | 0 | 0 | 25.9399 | 0 | 0 | 450 | 2 | 9.9353 | 250 | 90 | 0 | 0 | 0 | 10 | 0.01 | 9.3589 | 24.6506 | 7.9529 | 0.22623 | 0.83394 | 23.2713 | 0.028968 | 0.001286 | 0.9141 | 0.001175 | 7.1784 | 6.3501
2022-11-22 05:12:17.211 | 65741.68 | 1.1254051 | 0 | 448.4926 | 0 | 450 | 317.0004 | 0 | 0 | 25.9394 | 0 | 0 | 316.9998 | 0 | 0 | 25.9405 | 0 | 0 | 450 | 2 | 9.9342 | 250 | 90 | 0 | 0 | 0 | 10 | 0.01 | 9.3587 | 24.6505 | 7.959 | 0.22709 | 0.83394 | 23.2419 | 0.028969 | 0.001286 | 0.91412 | 0.001175 | 7.1772 | 6.3486
2022-11-22 05:12:23.427 | 65747.9 | 1.1369994 | 0 | 448.4996 | 0 | 450 | 317.0004 | 0 | 0 | 25.9394 | 0 | 0 | 316.9288 | 0 | 0 | 25.9387 | 0 | 0 | 450 | 2 | 9.933 | 250 | 90 | 0 | 0 | 0 | 10 | 0.01 | 9.356 | 24.6519 | 7.9712 | 0.22671 | 0.83398 | 23.2713 | 0.028969 | 0.001286 | 0.9141 | 0.001175 | 7.1779 | 6.3495
2022-11-22 05:12:29.631 | 65754.1 | 1.2268689 | 0 | 448.5028 | 0 | 450 | 317.0004 | 0 | 0 | 25.9394 | 0 | 0 | 317.012 | 0 | 0 | 25.9369 | 0 | 0 | 450 | 2 | 9.9237 | 250 | 90 | 0 | 0 | 0 | 10 | 0.01 | 9.3568 | 24.6516 | 7.959 | 0.22671 | 0.83397 | 23.2632 | 0.02897 | 0.001286 | 0.91411 | 0.001175 | 7.1765 | 6.3479
2022-11-22 05:12:35.816 | 65760.29 | 1.1616452 | 0 | 448.5063 | 0 | 450 | 317.0004 | 0 | 0 | 25.9394 | 0 | 0 | 316.9735 | 0 | 0 | 25.9414 | 0 | 0 | 450 | 2 | 9.9304 | 250 | 90 | 0 | 0 | 0 | 10 | 0.01 | 9.3571 | 24.6517 | 7.9468 | 0.22589 | 0.83397 | 23.2285 | 0.02897 | 0.001286 | 0.9141 | 0.001175 | 7.1774 | 6.3487
2022-11-22 05:12:41.999 | 65766.47 | 1.1587417 | 0 | 448.5202 | 0 | 450 | 317.0004 | 0 | 0 | 25.9394 | 0 | 0 | 316.9217 | 0 | 0 | 25.9374 | 0 | 0 | 450 | 2 | 9.9307 | 250 | 90 | 0 | 0 | 0 | 10 | 0.01 | 9.3555 | 24.6524 | 7.962 | 0.22658 | 0.83399 | 23.2472 | 0.028971 | 0.001286 | 0.91412 | 0.001175 | 7.1755 | 6.3466
2022-11-22 05:12:48.186 | 65772.66 | 1.1833793 | 0 | 448.5132 | 0 | 450 | 317.0004 | 0 | 0 | 25.9394 | 0 | 0 | 316.9104 | 0 | 0 | 25.9374 | 0 | 0 | 450 | 2 | 9.9282 | 250 | 90 | 0 | 0 | 0 | 10 | 0.01 | 9.3573 | 24.6515 | 7.962 | 0.22665 | 0.83396 | 23.2526 | 0.028969 | 0.001286 | 0.9141 | 0.001175 | 7.1774 | 6.3486
2022-11-22 05:12:54.374 | 65778.84 | 1.1790286 | 0 | 448.5236 | 0 | 450 | 317.0004 | 0 | 0 | 25.9394 | 0 | 0 | 317.0256 | 0 | 0 | 25.9375 | 0 | 0 | 450 | 2 | 9.9286 | 250 | 90 | 0 | 0 | 0 | 10 | 0.01 | 9.3561 | 24.6519 | 7.9498 | 0.22656 | 0.83398 | 23.2713 | 0.02897 | 0.001286 | 0.91411 | 0.001175 | 7.1756 | 6.347
2022-11-22 05:13:00.541 | 65785.01 | 1.1326492 | 0 | 448.5236 | 0 | 450 | 317.0004 | 0 | 0 | 25.9394 | 0 | 0 | 317.0063 | 0 | 0 | 25.9351 | 0 | 0 | 450 | 2 | 9.9334 | 250 | 90 | 0 | 0 | 0 | 10 | 0.01 | 9.3541 | 24.6531 | 7.962 | 0.22658 | 0.83402 | 23.2472 | 0.028971 | 0.001286 | 0.9141 | 0.001175 | 7.1747 | 6.346
2022-11-22 05:13:06.711 | 65791.18 | 1.2210706 | 0 | 448.5271 | 0 | 450 | 317.0004 | 0 | 0 | 25.9394 | 0 | 0 | 317.0207 | 0 | 0 | 25.9396 | 0 | 0 | 450 | 2 | 9.9243 | 250 | 90 | 0 | 0 | 0 | 10 | 0.01 | 9.3543 | 24.6529 | 7.9758 | 0.22708 | 0.83401 | 23.2552 | 0.028971 | 0.001286 | 0.91411 | 0.001175 | 7.1752 | 6.3462
2022-11-22 05:13:12.907 | 65797.38 | 1.1761345 | 0 | 448.5411 | 0 | 450 | 317.0004 | 0 | 0 | 25.9394 | 0 | 0 | 316.9841 | 0 | 0 | 25.9399 | 0 | 0 | 450 | 2 | 9.9289 | 250 | 90 | 0 | 0 | 0 | 10 | 0.01 | 9.3556 | 24.6523 | 7.959 | 0.2266 | 0.83399 | 23.2552 | 0.028971 | 0.001286 | 0.91411 | 0.001175 | 7.1746 | 6.3457
2022-11-22 05:13:19.106 | 65803.58 | 1.1601888 | 0 | 448.5446 | 0 | 450 | 317.0004 | 0 | 0 | 25.9394 | 0 | 0 | 316.9837 | 0 | 0 | 25.9404 | 0 | 0 | 450 | 2 | 9.9306 | 250 | 90 | 0 | 0 | 0 | 10 | 0.01 | 9.3538 | 24.6532 | 7.959 | 0.22668 | 0.83402 | 23.2606 | 0.028971 | 0.001286 | 0.9141 | 0.001175 | 7.1754 | 6.3465
2022-11-22 05:13:25.287 | 65809.76 | 1.1703368 | 0 | 448.5306 | 0 | 450 | 317.0004 | 0 | 0 | 25.9394 | 0 | 0 | 316.941 | 0 | 0 | 25.9344 | 0 | 0 | 450 | 2 | 9.9295 | 250 | 90 | 0 | 0 | 0 | 10 | 0.01 | 9.3532 | 24.6534 | 7.9666 | 0.227 | 0.83403 | 23.2686 | 0.028972 | 0.001286 | 0.91411 | 0.001175 | 7.1741 | 6.3456
2022-11-22 05:13:31.505 | 65815.98 | 1.1268613 | 0 | 448.52 | 0 | 450 | 317.0004 | 0 | 0 | 25.9394 | 0 | 0 | 317.1045 | 0 | 0 | 25.9394 | 0 | 0 | 450 | 2 | 9.934 | 250 | 90 | 0 | 0 | 0 | 10 | 0.01 | 9.3532 | 24.6534 | 7.9575 | 0.22709 | 0.83402 | 23.2766 | 0.028972 | 0.001286 | 0.91411 | 0.001175 | 7.1742 | 6.3456
2022-11-22 05:13:37.711 | 65822.18 | 1.2225178 | 0 | 448.492 | 0 | 450 | 317.0004 | 0 | 0 | 25.9394 | 0 | 0 | 317.1 | 0 | 0 | 25.9379 | 0 | 0 | 450 | 2 | 9.9242 | 250 | 90 | 0 | 0 | 0 | 10 | 0.01 | 9.3526 | 24.6539 | 7.9559 | 0.2264 | 0.83404 | 23.2686 | 0.028972 | 0.001286 | 0.91411 | 0.001175 | 7.1748 | 6.3459
2022-11-22 05:13:43.911 | 65828.38 | 1.1384556 | 0 | 448.506 | 0 | 450 | 317.0004 | 0 | 0 | 25.9394 | 0 | 0 | 316.9407 | 0 | 0 | 25.9375 | 0 | 0 | 450 | 2 | 9.9328 | 250 | 90 | 0 | 0 | 0 | 10 | 0.01 | 9.3523 | 24.6538 | 7.959 | 0.22631 | 0.83405 | 23.2419 | 0.028972 | 0.001286 | 0.91411 | 0.001175 | 7.1734 | 6.3447
2022-11-22 05:13:50.074 | 65834.54 | 1.148594 | 0 | 448.4851 | 0 | 450 | 317.0004 | 0 | 0 | 25.9394 | 0 | 0 | 317.0673 | 0 | 0 | 25.9423 | 0 | 0 | 450 | 2 | 9.9318 | 250 | 90 | 0 | 0 | 0 | 10 | 0.01 | 9.3523 | 24.6538 | 7.959 | 0.22698 | 0.83405 | 23.2526 | 0.028971 | 0.001286 | 0.9141 | 0.001175 | 7.1733 | 6.3448
2022-11-22 05:13:56.239 | 65840.71 | 1.1558384 | 0 | 448.4886 | 0 | 450 | 317.0004 | 0 | 0 | 25.9394 | 0 | 0 | 316.9286 | 0 | 0 | 25.9356 | 0 | 0 | 450 | 2 | 9.931 | 250 | 90 | 0 | 0 | 0 | 10 | 0.01 | 9.3514 | 24.6545 | 7.9453 | 0.22627 | 0.83406 | 23.2552 | 0.028972 | 0.001286 | 0.91409 | 0.001175 | 7.1736 | 6.3448
2022-11-22 05:14:02.403 | 65846.87 | 1.2384655 | 0 | 448.492 | 0 | 450 | 317.0004 | 0 | 0 | 25.9394 | 0 | 0 | 317.0263 | 0 | 0 | 25.9379 | 0 | 0 | 450 | 2 | 9.9225 | 250 | 90 | 0 | 0 | 0 | 10 | 0.01 | 9.3507 | 24.6546 | 7.9498 | 0.22722 | 0.83407 | 23.2606 | 0.028973 | 0.001286 | 0.91412 | 0.001175 | 7.1743 | 6.3451
2022-11-22 05:14:08.590 | 65853.06 | 1.1616452 | 0 | 448.4852 | 0 | 450 | 317.0004 | 0 | 0 | 25.9394 | 0 | 0 | 316.9407 | 0 | 0 | 25.9353 | 0 | 0 | 450 | 2 | 9.9304 | 250 | 90 | 0 | 0 | 0 | 10 | 0.01 | 9.3501 | 24.6548 | 7.9605 | 0.22701 | 0.83408 | 23.2819 | 0.028973 | 0.001286 | 0.91409 | 0.001175 | 7.1725 | 6.3439
2022-11-22 05:14:14.744 | 65859.21 | 1.1630921 | 0 | 448.4748 | 0 | 450 | 317.0004 | 0 | 0 | 25.9394 | 0 | 0 | 316.9188 | 0 | 0 | 25.9385 | 0 | 0 | 450 | 2 | 9.9303 | 250 | 90 | 0 | 0 | 0 | 10 | 0.01 | 9.349 | 24.6553 | 7.9651 | 0.22711 | 0.8341 | 23.2793 | 0.028975 | 0.001286 | 0.91412 | 0.001175 | 7.1717 | 6.3429
2022-11-22 05:14:20.953 | 65865.42 | 1.1775815 | 0 | 448.4679 | 0 | 450 | 317.0004 | 0 | 0 | 25.9394 | 0 | 0 | 317.021 | 0 | 0 | 25.9414 | 0 | 0 | 450 | 2 | 9.9288 | 250 | 90 | 0 | 0 | 0 | 10 | 0.01 | 9.3493 | 24.6554 | 7.962 | 0.22658 | 0.8341 | 23.2472 | 0.028974 | 0.001286 | 0.9141 | 0.001175 | 7.1718 | 6.3432
2022-11-22 05:14:27.135 | 65871.6 | 1.1355524 | 0 | 448.4608 | 0 | 450 | 317.0004 | 0 | 0 | 25.9394 | 0 | 0 | 317.0568 | 0 | 0 | 25.9391 | 0 | 0 | 450 | 2 | 9.9331 | 250 | 90 | 0 | 0 | 0 | 10 | 0.01 | 9.3482 | 24.6558 | 7.9544 | 0.22676 | 0.83411 | 23.2766 | 0.028975 | 0.001286 | 0.91411 | 0.001175 | 7.1719 | 6.3429
2022-11-22 05:14:33.323 | 65877.79 | 1.1659863 | 0 | 448.4608 | 0 | 450 | 317.0004 | 0 | 0 | 25.9394 | 0 | 0 | 316.981 | 0 | 0 | 25.9336 | 0 | 0 | 450 | 2 | 9.93 | 250 | 90 | 0 | 0 | 0 | 10 | 0.01 | 9.3497 | 24.6553 | 7.988 | 0.22706 | 0.83409 | 23.2285 | 0.028974 | 0.001286 | 0.91411 | 0.001175 | 7.1714 | 6.3424
2022-11-22 05:14:39.542 | 65884.01 | 1.1543914 | 0 | 448.4608 | 0 | 450 | 317.0004 | 0 | 0 | 25.9394 | 0 | 0 | 316.8824 | 0 | 0 | 25.9344 | 0 | 0 | 450 | 2 | 9.9312 | 250 | 90 | 0 | 0 | 0 | 10 | 0.01 | 9.3483 | 24.6557 | 7.9544 | 0.22676 | 0.83411 | 23.2766 | 0.028975 | 0.001286 | 0.91412 | 0.001175 | 7.1706 | 6.3419
2022-11-22 05:14:45.729 | 65890.2 | 1.1065673 | 0 | 448.4749 | 0 | 450 | 317.0004 | 0 | 0 | 25.9394 | 0 | 0 | 317.0144 | 0 | 0 | 25.943 | 0 | 0 | 450 | 2 | 9.9361 | 250 | 90 | 0 | 0 | 0 | 10 | 0.01 | 9.3503 | 24.6551 | 7.9712 | 0.22655 | 0.83408 | 23.2259 | 0.028975 | 0.001286 | 0.91413 | 0.001175 | 7.1706 | 6.3417
2022-11-22 05:14:51.902 | 65896.37 | 1.1732403 | 0 | 448.4854 | 0 | 450 | 317.0004 | 0 | 0 | 25.9394 | 0 | 0 | 316.9033 | 0 | 0 | 25.9377 | 0 | 0 | 450 | 2 | 9.9292 | 250 | 90 | 0 | 0 | 0 | 10 | 0.01 | 9.3473 | 24.6563 | 7.9605 | 0.22676 | 0.83413 | 23.2632 | 0.028974 | 0.001286 | 0.91409 | 0.001175 | 7.1689 | 6.3404
2022-11-22 05:14:58.058 | 65902.53 | 1.2167197 | 0 | 448.4994 | 0 | 450 | 317.0004 | 0 | 0 | 25.9394 | 0 | 0 | 317.001 | 0 | 0 | 25.9382 | 0 | 0 | 450 | 2 | 9.9248 | 250 | 90 | 0 | 0 | 0 | 10 | 0.01 | 9.3462 | 24.6569 | 7.9529 | 0.2265 | 0.83415 | 23.2606 | 0.028974 | 0.001286 | 0.91408 | 0.001175 | 7.1706 | 6.3417
2022-11-22 05:15:04.268 | 65908.74 | 1.1399027 | 0 | 448.5028 | 0 | 450 | 317.0004 | 0 | 0 | 25.9394 | 0 | 0 | 317.0162 | 0 | 0 | 25.9427 | 0 | 0 | 450 | 2 | 9.9327 | 250 | 90 | 0 | 0 | 0 | 10 | 0.01 | 9.3478 | 24.6561 | 7.9864 | 0.22728 | 0.83412 | 23.2472 | 0.028976 | 0.001286 | 0.91412 | 0.001175 | 7.1689 | 6.3401
2022-11-22 05:15:10.483 | 65914.95 | 1.1022173 | 0 | 448.5239 | 0 | 450 | 317.0004 | 0 | 0 | 25.9394 | 0 | 0 | 317.0438 | 0 | 0 | 25.9402 | 0 | 0 | 450 | 2 | 9.9365 | 250 | 90 | 0 | 0 | 0 | 10 | 0.01 | 9.3468 | 24.6566 | 7.9666 | 0.22693 | 0.83414 | 23.2632 | 0.028975 | 0.001286 | 0.9141 | 0.001175 | 7.1694 | 6.3406
2022-11-22 05:15:16.688 | 65921.16 | 1.1312022 | 0 | 448.5273 | 0 | 450 | 317.0004 | 0 | 0 | 25.9394 | 0 | 0 | 316.8947 | 0 | 0 | 25.9382 | 0 | 0 | 450 | 2 | 9.9336 | 250 | 90 | 0 | 0 | 0 | 10 | 0.01 | 9.3461 | 24.6569 | 7.9605 | 0.22708 | 0.83415 | 23.2713 | 0.028976 | 0.001286 | 0.9141 | 0.001175 | 7.1687 | 6.34
2022-11-22 05:15:22.894 | 65927.36 | 1.2109216 | 0 | 448.5307 | 0 | 450 | 317.0004 | 0 | 0 | 25.9394 | 0 | 0 | 316.8434 | 0 | 0 | 25.9382 | 0 | 0 | 450 | 2 | 9.9254 | 250 | 90 | 0 | 0 | 0 | 10 | 0.01 | 9.3454 | 24.6573 | 7.9605 | 0.22668 | 0.83416 | 23.2686 | 0.028976 | 0.001286 | 0.9141 | 0.001175 | 7.1689 | 6.3398
2022-11-22 05:15:29.091 | 65933.56 | 1.1674334 | 0 | 448.5271 | 0 | 450 | 317.0004 | 0 | 0 | 25.9394 | 0 | 0 | 317.0811 | 0 | 0 | 25.9419 | 0 | 0 | 450 | 2 | 9.9298 | 250 | 90 | 0 | 0 | 0 | 10 | 0.01 | 9.3442 | 24.6578 | 7.9544 | 0.22672 | 0.83418 | 23.2793 | 0.028977 | 0.001286 | 0.9141 | 0.001175 | 7.1683 | 6.3391
2022-11-22 05:15:35.303 | 65939.77 | 1.0790306 | 0 | 448.5166 | 0 | 450 | 317.0004 | 0 | 0 | 25.9394 | 0 | 0 | 316.9212 | 0 | 0 | 25.9389 | 0 | 0 | 450 | 2 | 9.9389 | 250 | 90 | 0 | 0 | 0 | 10 | 0.01 | 9.3455 | 24.6575 | 7.9529 | 0.22637 | 0.83416 | 23.2472 | 0.028977 | 0.001286 | 0.91411 | 0.001175 | 7.168 | 6.339
2022-11-22 05:15:41.474 | 65945.94 | 1.1427966 | 0 | 448.5026 | 0 | 450 | 317.0004 | 0 | 0 | 25.9394 | 0 | 0 | 316.9337 | 0 | 0 | 25.9413 | 0 | 0 | 450 | 2 | 9.9324 | 250 | 90 | 0 | 0 | 0 | 10 | 0.01 | 9.3435 | 24.6582 | 7.9666 | 0.22702 | 0.83419 | 23.2606 | 0.028978 | 0.001286 | 0.91412 | 0.001175 | 7.1678 | 6.3388
2022-11-22 05:15:47.686 | 65952.16 | 1.1587417 | 0 | 448.5166 | 0 | 450 | 317.0004 | 0 | 0 | 25.9394 | 0 | 0 | 316.9537 | 0 | 0 | 25.9422 | 0 | 0 | 450 | 2 | 9.9307 | 250 | 90 | 0 | 0 | 0 | 10 | 0.01 | 9.345 | 24.6575 | 7.9559 | 0.22648 | 0.83417 | 23.2526 | 0.028977 | 0.001286 | 0.91412 | 0.001175 | 7.1667 | 6.3379
2022-11-22 05:15:53.891 | 65958.36 | 1.1659863 | 0 | 448.5024 | 0 | 450 | 317.0004 | 0 | 0 | 25.9394 | 0 | 0 | 317.0313 | 0 | 0 | 25.9373 | 0 | 0 | 450 | 2 | 9.93 | 250 | 90 | 0 | 0 | 0 | 10 | 0.01 | 9.3444 | 24.6578 | 7.962 | 0.22665 | 0.83418 | 23.2526 | 0.028978 | 0.001286 | 0.91412 | 0.001175 | 7.1673 | 6.3384
2022-11-22 05:16:00.059 | 65964.53 | 1.1688898 | 0 | 448.5131 | 0 | 450 | 317.0004 | 0 | 0 | 25.9394 | 0 | 0 | 316.9814 | 0 | 0 | 25.9373 | 0 | 0 | 450 | 2 | 9.9297 | 250 | 90 | 0 | 0 | 0 | 10 | 0.01 | 9.3441 | 24.658 | 7.959 | 0.22642 | 0.83418 | 23.2419 | 0.028978 | 0.001286 | 0.91411 | 0.001175 | 7.1657 | 6.3368
2022-11-22 05:16:06.243 | 65970.71 | 1.1732403 | 0 | 448.5234 | 0 | 450 | 317.0004 | 0 | 0 | 25.9394 | 0 | 0 | 317.046 | 0 | 0 | 25.9403 | 0 | 0 | 450 | 2 | 9.9292 | 250 | 90 | 0 | 0 | 0 | 10 | 0.01 | 9.3432 | 24.6584 | 7.9605 | 0.22676 | 0.8342 | 23.2632 | 0.028978 | 0.001286 | 0.91412 | 0.001175 | 7.1668 | 6.3376
2022-11-22 05:16:12.425 | 65976.9 | 1.1514972 | 0 | 448.5305 | 0 | 450 | 317.0004 | 0 | 0 | 25.9394 | 0 | 0 | 316.921 | 0 | 0 | 25.9414 | 0 | 0 | 450 | 2 | 9.9315 | 250 | 90 | 0 | 0 | 0 | 10 | 0.01 | 9.3417 | 24.6591 | 7.962 | 0.22665 | 0.83422 | 23.2526 | 0.028978 | 0.001286 | 0.9141 | 0.001175 | 7.1664 | 6.3373
2022-11-22 05:16:18.604 | 65983.07 | 1.1775815 | 0 | 448.548 | 0 | 450 | 317.0004 | 0 | 0 | 25.9394 | 0 | 0 | 316.9449 | 0 | 0 | 25.941 | 0 | 0 | 450 | 2 | 9.9288 | 250 | 90 | 0 | 0 | 0 | 10 | 0.01 | 9.3426 | 24.6586 | 7.9575 | 0.22674 | 0.83421 | 23.2686 | 0.028978 | 0.001286 | 0.91412 | 0.001175 | 7.1657 | 6.3367
2022-11-22 05:16:24.774 | 65989.24 | 1.1790286 | 0 | 448.5445 | 0 | 450 | 317.0004 | 0 | 0 | 25.9394 | 0 | 0 | 316.8721 | 0 | 0 | 25.9368 | 0 | 0 | 450 | 2 | 9.9286 | 250 | 90 | 0 | 0 | 0 | 10 | 0.01 | 9.3412 | 24.6593 | 7.9529 | 0.22672 | 0.83423 | 23.2766 | 0.02898 | 0.001286 | 0.91413 | 0.001175 | 7.1667 | 6.3376
2022-11-22 05:16:30.935 | 65995.4 | 1.1703368 | 0 | 448.5692 | 0 | 450 | 317.0004 | 0 | 0 | 25.9394 | 0 | 0 | 317.0023 | 0 | 0 | 25.9349 | 0 | 0 | 450 | 2 | 9.9295 | 250 | 90 | 0 | 0 | 0 | 10 | 0.01 | 9.3414 | 24.6591 | 7.9514 | 0.22675 | 0.83423 | 23.2819 | 0.028979 | 0.001286 | 0.91411 | 0.001175 | 7.1653 | 6.3362
2022-11-22 05:16:37.137 | 66001.61 | 1.148594 | 0 | 448.555 | 0 | 450 | 317.0004 | 0 | 0 | 25.9394 | 0 | 0 | 316.9339 | 0 | 0 | 25.9386 | 0 | 0 | 450 | 2 | 9.9318 | 250 | 90 | 0 | 0 | 0 | 10 | 0.01 | 9.3426 | 24.6585 | 7.9712 | 0.22728 | 0.83421 | 23.2793 | 0.02898 | 0.001286 | 0.91413 | 0.001175 | 7.1653 | 6.3359
2022-11-22 05:16:43.348 | 66007.82 | 1.1457 | 0 | 448.562 | 0 | 450 | 317.0004 | 0 | 0 | 25.9394 | 0 | 0 | 317.003 | 0 | 0 | 25.9369 | 0 | 0 | 450 | 2 | 9.9321 | 250 | 90 | 0 | 0 | 0 | 10 | 0.01 | 9.3408 | 24.6595 | 7.9666 | 0.227 | 0.83424 | 23.2686 | 0.028979 | 0.001286 | 0.91411 | 0.001175 | 7.1643 | 6.3351
2022-11-22 05:16:49.536 | 66014.01 | 1.1587417 | 0 | 448.5622 | 0 | 450 | 317.0004 | 0 | 0 | 25.9394 | 0 | 0 | 316.9994 | 0 | 0 | 25.9365 | 0 | 0 | 450 | 2 | 9.9307 | 250 | 90 | 0 | 0 | 0 | 10 | 0.01 | 9.3407 | 24.6597 | 7.9712 | 0.22651 | 0.83424 | 23.2873 | 0.02898 | 0.001286 | 0.91412 | 0.001175 | 7.1645 | 6.3356
2022-11-22 05:16:55.721 | 66020.19 | 1.1413497 | 0 | 448.5551 | 0 | 450 | 317.0004 | 0 | 0 | 25.9394 | 0 | 0 | 316.9519 | 0 | 0 | 25.9386 | 0 | 0 | 450 | 2 | 9.9325 | 250 | 90 | 0 | 0 | 0 | 10 | 0.01 | 9.3378 | 24.6612 | 7.9712 | 0.22688 | 0.83429 | 23.2873 | 0.028981 | 0.001286 | 0.9141 | 0.001175 | 7.1644 | 6.3353
2022-11-22 05:17:01.899 | 66026.37 | 1.1688898 | 0 | 448.5763 | 0 | 450 | 317.0004 | 0 | 0 | 25.9394 | 0 | 0 | 316.9048 | 0 | 0 | 25.9429 | 0 | 0 | 450 | 2 | 9.9297 | 250 | 90 | 0 | 0 | 0 | 10 | 0.01 | 9.3388 | 24.6606 | 7.9681 | 0.22659 | 0.83427 | 23.2365 | 0.028981 | 0.001286 | 0.91413 | 0.001175 | 7.1642 | 6.335
2022-11-22 05:17:08.134 | 66032.6 | 1.1833793 | 0 | 448.5833 | 0 | 450 | 317.0004 | 0 | 0 | 25.9394 | 0 | 0 | 316.9626 | 0 | 0 | 25.9393 | 0 | 0 | 450 | 2 | 9.9282 | 250 | 90 | 0 | 0 | 0 | 10 | 0.01 | 9.3391 | 24.6605 | 7.9575 | 0.22634 | 0.83427 | 23.2766 | 0.028981 | 0.001286 | 0.91412 | 0.001175 | 7.1638 | 6.3345
2022-11-22 05:17:14.336 | 66038.81 | 1.148594 | 0 | 448.5765 | 0 | 450 | 317.0004 | 0 | 0 | 25.9394 | 0 | 0 | 316.9234 | 0 | 0 | 25.9377 | 0 | 0 | 450 | 2 | 9.9318 | 250 | 90 | 0 | 0 | 0 | 10 | 0.01 | 9.3382 | 24.6611 | 7.9681 | 0.22611 | 0.83428 | 23.2899 | 0.028982 | 0.001286 | 0.91413 | 0.001175 | 7.1642 | 6.3351
2022-11-22 05:17:20.523 | 66044.99 | 1.0906239 | 0 | 448.5835 | 0 | 450 | 317.0004 | 0 | 0 | 25.9394 | 0 | 0 | 316.9218 | 0 | 0 | 25.9391 | 0 | 0 | 450 | 2 | 9.9377 | 250 | 90 | 0 | 0 | 0 | 10 | 0.01 | 9.3387 | 24.6608 | 7.9453 | 0.22596 | 0.83427 | 23.2365 | 0.028981 | 0.001286 | 0.91411 | 0.001175 | 7.1635 | 6.3343
2022-11-22 05:17:26.696 | 66051.17 | 1.1543914 | 0 | 448.6011 | 0 | 450 | 317.0004 | 0 | 0 | 25.9394 | 0 | 0 | 316.9951 | 0 | 0 | 25.9383 | 0 | 0 | 450 | 2 | 9.9312 | 250 | 90 | 0 | 0 | 0 | 10 | 0.01 | 9.3366 | 24.6616 | 7.9407 | 0.22637 | 0.83431 | 23.2766 | 0.028982 | 0.001286 | 0.91412 | 0.001175 | 7.1634 | 6.3338
2022-11-22 05:17:32.890 | 66057.36 | 1.180485 | 0 | 448.6118 | 0 | 450 | 317.0004 | 0 | 0 | 25.9394 | 0 | 0 | 317.0195 | 0 | 0 | 25.9395 | 0 | 0 | 450 | 2 | 9.9285 | 250 | 90 | 0 | 0 | 0 | 10 | 0.01 | 9.3382 | 24.6609 | 7.9727 | 0.22689 | 0.83428 | 23.2472 | 0.028982 | 0.001286 | 0.91413 | 0.001175 | 7.1626 | 6.3332
2022-11-22 05:17:39.063 | 66063.53 | 1.1369994 | 0 | 448.6293 | 0 | 450 | 317.0004 | 0 | 0 | 25.9394 | 0 | 0 | 317.0582 | 0 | 0 | 25.9383 | 0 | 0 | 450 | 2 | 9.933 | 250 | 90 | 0 | 0 | 0 | 10 | 0.01 | 9.3375 | 24.6616 | 7.9727 | 0.22626 | 0.83429 | 23.2018 | 0.028983 | 0.001286 | 0.91414 | 0.001175 | 7.1613 | 6.3324
2022-11-22 05:17:45.286 | 66069.76 | 1.2109216 | 0 | 448.6295 | 0 | 450 | 317.0004 | 0 | 0 | 25.9394 | 0 | 0 | 316.9316 | 0 | 0 | 25.9361 | 0 | 0 | 450 | 2 | 9.9254 | 250 | 90 | 0 | 0 | 0 | 10 | 0.01 | 9.3362 | 24.6618 | 7.9697 | 0.22702 | 0.83432 | 23.2632 | 0.028982 | 0.001286 | 0.91412 | 0.001175 | 7.1613 | 6.3322
2022-11-22 05:17:51.484 | 66075.95 | 1.1239582 | 0 | 448.6331 | 0 | 450 | 317.0004 | 0 | 0 | 25.9394 | 0 | 0 | 316.954 | 0 | 0 | 25.9378 | 0 | 0 | 450 | 2 | 9.9343 | 250 | 90 | 0 | 0 | 0 | 10 | 0.01 | 9.3356 | 24.6624 | 7.9605 | 0.22625 | 0.83432 | 23.2259 | 0.028983 | 0.001286 | 0.91412 | 0.001175 | 7.1612 | 6.3316
2022-11-22 05:17:57.700 | 66082.17 | 1.0964205 | 0 | 448.6472 | 0 | 450 | 317.0004 | 0 | 0 | 25.9394 | 0 | 0 | 316.9257 | 0 | 0 | 25.9398 | 0 | 0 | 450 | 2 | 9.9371 | 250 | 90 | 0 | 0 | 0 | 10 | 0.01 | 9.3344 | 24.6626 | 7.9712 | 0.22717 | 0.83435 | 23.2713 | 0.028983 | 0.001286 | 0.91411 | 0.001175 | 7.1616 | 6.3322
2022-11-22 05:18:03.899 | 66088.37 | 1.1703368 | 0 | 448.6473 | 0 | 450 | 317.0004 | 0 | 0 | 25.9394 | 0 | 0 | 316.8227 | 0 | 0 | 25.9387 | 0 | 0 | 450 | 2 | 9.9295 | 250 | 90 | 0 | 0 | 0 | 10 | 0.01 | 9.3351 | 24.6624 | 7.9666 | 0.22678 | 0.83433 | 23.2526 | 0.028983 | 0.001286 | 0.91412 | 0.001175 | 7.1604 | 6.3311
2022-11-22 05:18:10.114 | 66094.58 | 1.1558384 | 0 | 448.6369 | 0 | 450 | 317.0004 | 0 | 0 | 25.9394 | 0 | 0 | 316.9691 | 0 | 0 | 25.9405 | 0 | 0 | 450 | 2 | 9.931 | 250 | 90 | 0 | 0 | 0 | 10 | 0.01 | 9.3352 | 24.6624 | 7.9529 | 0.22639 | 0.83433 | 23.2526 | 0.028983 | 0.001286 | 0.91411 | 0.001175 | 7.1608 | 6.3313
2022-11-22 05:18:16.309 | 66100.78 | 1.1964313 | 0 | 448.6301 | 0 | 450 | 317.0004 | 0 | 0 | 25.9394 | 0 | 0 | 316.9419 | 0 | 0 | 25.9372 | 0 | 0 | 450 | 2 | 9.9269 | 250 | 90 | 0 | 0 | 0 | 10 | 0.01 | 9.3331 | 24.6634 | 7.9498 | 0.22645 | 0.83437 | 23.2632 | 0.028984 | 0.001286 | 0.91411 | 0.001175 | 7.1589 | 6.3296
2022-11-22 05:18:22.501 | 66106.97 | 1.119608 | 0 | 448.623 | 0 | 450 | 317.0004 | 0 | 0 | 25.9394 | 0 | 0 | 317.0002 | 0 | 0 | 25.9414 | 0 | 0 | 450 | 2 | 9.9348 | 250 | 90 | 0 | 0 | 0 | 10 | 0.01 | 9.3345 | 24.6629 | 7.9559 | 0.22592 | 0.83434 | 23.2419 | 0.028984 | 0.001286 | 0.91413 | 0.001175 | 7.1592 | 6.3294
2022-11-22 05:18:28.671 | 66113.14 | 1.1543914 | 0 | 448.6197 | 0 | 450 | 317.0004 | 0 | 0 | 25.9394 | 0 | 0 | 317.0289 | 0 | 0 | 25.9369 | 0 | 0 | 450 | 2 | 9.9312 | 250 | 90 | 0 | 0 | 0 | 10 | 0.01 | 9.3336 | 24.6631 | 7.9559 | 0.22654 | 0.83436 | 23.2632 | 0.028984 | 0.001286 | 0.91413 | 0.001175 | 7.1597 | 6.3303
2022-11-22 05:18:34.837 | 66119.31 | 1.1833793 | 0 | 448.6163 | 0 | 450 | 317.0004 | 0 | 0 | 25.9394 | 0 | 0 | 317.0221 | 0 | 0 | 25.9379 | 0 | 0 | 450 | 2 | 9.9282 | 250 | 90 | 0 | 0 | 0 | 10 | 0.01 | 9.3328 | 24.6636 | 7.9559 | 0.22639 | 0.83437 | 23.2526 | 0.028985 | 0.001286 | 0.91413 | 0.001175 | 7.1597 | 6.3304
2022-11-22 05:18:41.057 | 66125.53 | 1.1964313 | 0 | 448.6058 | 0 | 450 | 317.0004 | 0 | 0 | 25.9394 | 0 | 0 | 316.9233 | 0 | 0 | 25.9382 | 0 | 0 | 450 | 2 | 9.9269 | 250 | 90 | 0 | 0 | 0 | 10 | 0.01 | 9.3331 | 24.6633 | 7.9605 | 0.22694 | 0.83437 | 23.2873 | 0.028984 | 0.001286 | 0.91411 | 0.001175 | 7.1578 | 6.3282
2022-11-22 05:18:47.245 | 66131.71 | 1.1254051 | 0 | 448.6129 | 0 | 450 | 317.0004 | 0 | 0 | 25.9394 | 0 | 0 | 317.001 | 0 | 0 | 25.9373 | 0 | 0 | 450 | 2 | 9.9342 | 250 | 90 | 0 | 0 | 0 | 10 | 0.01 | 9.3311 | 24.6644 | 7.9453 | 0.22676 | 0.8344 | 23.2446 | 0.028985 | 0.001286 | 0.91411 | 0.001175 | 7.1586 | 6.3291
2022-11-22 05:18:53.452 | 66137.92 | 1.1862828 | 0 | 448.6165 | 0 | 450 | 317.0004 | 0 | 0 | 25.9394 | 0 | 0 | 316.9292 | 0 | 0 | 25.9381 | 0 | 0 | 450 | 2 | 9.9279 | 250 | 90 | 0 | 0 | 0 | 10 | 0.01 | 9.3314 | 24.6644 | 7.9559 | 0.22603 | 0.8344 | 23.2606 | 0.028985 | 0.001286 | 0.91412 | 0.001175 | 7.1589 | 6.3293
2022-11-22 05:18:59.651 | 66144.12 | 1.1688898 | 0 | 448.6132 | 0 | 450 | 317.0004 | 0 | 0 | 25.9394 | 0 | 0 | 316.9807 | 0 | 0 | 25.9376 | 0 | 0 | 450 | 2 | 9.9297 | 250 | 90 | 0 | 0 | 0 | 10 | 0.01 | 9.3314 | 24.6641 | 7.9575 | 0.22678 | 0.8344 | 23.2713 | 0.028985 | 0.001286 | 0.91411 | 0.001175 | 7.1576 | 6.3281
2022-11-22 05:19:05.843 | 66150.31 | 1.1587417 | 0 | 448.6237 | 0 | 450 | 317.0004 | 0 | 0 | 25.9394 | 0 | 0 | 316.9361 | 0 | 0 | 25.9401 | 0 | 0 | 450 | 2 | 9.9307 | 250 | 90 | 0 | 0 | 0 | 10 | 0.01 | 9.3299 | 24.6648 | 7.9651 | 0.22711 | 0.83442 | 23.2793 | 0.028985 | 0.001286 | 0.91411 | 0.001175 | 7.1567 | 6.3273
2022-11-22 05:19:12.027 | 66156.5 | 1.1688898 | 0 | 448.6344 | 0 | 450 | 317.0004 | 0 | 0 | 25.9394 | 0 | 0 | 316.973 | 0 | 0 | 25.9411 | 0 | 0 | 450 | 2 | 9.9297 | 250 | 90 | 0 | 0 | 0 | 10 | 0.01 | 9.3325 | 24.664 | 7.9605 | 0.22614 | 0.83438 | 23.2178 | 0.028984 | 0.001286 | 0.91412 | 0.001175 | 7.157 | 6.3275
2022-11-22 05:19:18.220 | 66162.69 | 1.1500503 | 0 | 448.6098 | 0 | 450 | 317.0004 | 0 | 0 | 25.9394 | 0 | 0 | 317.0439 | 0 | 0 | 25.9404 | 0 | 0 | 450 | 2 | 9.9316 | 250 | 90 | 0 | 0 | 0 | 10 | 0.01 | 9.3293 | 24.6651 | 7.9651 | 0.22714 | 0.83443 | 23.2819 | 0.028985 | 0.001286 | 0.91412 | 0.001175 | 7.1577 | 6.328
2022-11-22 05:19:24.399 | 66168.87 | 1.1964313 | 0 | 448.6238 | 0 | 450 | 317.0004 | 0 | 0 | 25.9394 | 0 | 0 | 317.0165 | 0 | 0 | 25.9405 | 0 | 0 | 450 | 2 | 9.9269 | 250 | 90 | 0 | 0 | 0 | 10 | 0.01 | 9.3306 | 24.6645 | 7.9681 | 0.22716 | 0.83441 | 23.2766 | 0.028986 | 0.001286 | 0.91413 | 0.001175 | 7.1568 | 6.3275
2022-11-22 05:19:30.579 | 66175.05 | 1.1993257 | 0 | 448.5995 | 0 | 450 | 317.0004 | 0 | 0 | 25.9394 | 0 | 0 | 317.0958 | 0 | 0 | 25.942 | 0 | 0 | 450 | 2 | 9.9266 | 250 | 90 | 0 | 0 | 0 | 10 | 0.01 | 9.3287 | 24.6655 | 7.9605 | 0.22676 | 0.83444 | 23.2632 | 0.028986 | 0.001286 | 0.91411 | 0.001175 | 7.1571 | 6.3274
2022-11-22 05:19:36.746 | 66181.22 | 1.1645392 | 0 | 448.5926 | 0 | 450 | 317.0004 | 0 | 0 | 25.9394 | 0 | 0 | 317.0114 | 0 | 0 | 25.9376 | 0 | 0 | 450 | 2 | 9.9301 | 250 | 90 | 0 | 0 | 0 | 10 | 0.01 | 9.3297 | 24.6652 | 7.9712 | 0.22666 | 0.83442 | 23.2339 | 0.028987 | 0.001286 | 0.91413 | 0.001175 | 7.1567 | 6.3272
2022-11-22 05:19:42.938 | 66187.41 | 1.189177 | 0 | 448.5926 | 0 | 450 | 317.0004 | 0 | 0 | 25.9394 | 0 | 0 | 317.0995 | 0 | 0 | 25.9385 | 0 | 0 | 450 | 2 | 9.9276 | 250 | 90 | 0 | 0 | 0 | 10 | 0.01 | 9.3281 | 24.6659 | 7.959 | 0.22657 | 0.83445 | 23.2526 | 0.028987 | 0.001286 | 0.91413 | 0.001175 | 7.1554 | 6.3263
2022-11-22 05:19:49.098 | 66193.57 | 1.1427966 | 0 | 448.5891 | 0 | 450 | 317.0004 | 0 | 0 | 25.9394 | 0 | 0 | 316.9228 | 0 | 0 | 25.9412 | 0 | 0 | 450 | 2 | 9.9324 | 250 | 90 | 0 | 0 | 0 | 10 | 0.01 | 9.326 | 24.6668 | 7.959 | 0.22671 | 0.83449 | 23.2632 | 0.028987 | 0.001286 | 0.9141 | 0.001175 | 7.1551 | 6.3255
2022-11-22 05:19:55.304 | 66199.77 | 1.1268613 | 0 | 448.5787 | 0 | 450 | 317.0004 | 0 | 0 | 25.9394 | 0 | 0 | 316.9673 | 0 | 0 | 25.9369 | 0 | 0 | 450 | 2 | 9.934 | 250 | 90 | 0 | 0 | 0 | 10 | 0.01 | 9.3261 | 24.667 | 7.9453 | 0.22607 | 0.83449 | 23.2446 | 0.028988 | 0.001286 | 0.91411 | 0.001175 | 7.155 | 6.3256
2022-11-22 05:20:01.492 | 66205.96 | 1.0949737 | 0 | 448.5824 | 0 | 450 | 317.0004 | 0 | 0 | 25.9394 | 0 | 0 | 317.0476 | 0 | 0 | 25.939 | 0 | 0 | 450 | 2 | 9.9373 | 250 | 90 | 0 | 0 | 0 | 10 | 0.01 | 9.3266 | 24.6667 | 7.962 | 0.2265 | 0.83446 | 23.2526 | 0.028989 | 0.001286 | 0.91413 | 0.001175 | 7.1545 | 6.3249
2022-11-22 05:20:07.698 | 66212.17 | 1.1471469 | 0 | 448.5718 | 0 | 450 | 317.0004 | 0 | 0 | 25.9394 | 0 | 0 | 317.0279 | 0 | 0 | 25.9343 | 0 | 0 | 450 | 2 | 9.9319 | 250 | 90 | 0 | 0 | 0 | 10 | 0.01 | 9.3272 | 24.6665 | 7.9529 | 0.22609 | 0.83447 | 23.2472 | 0.028989 | 0.001286 | 0.91414 | 0.001175 | 7.1537 | 6.3244
2022-11-22 05:20:13.912 | 66218.38 | 1.2355617 | 0 | 448.5755 | 0 | 450 | 317.0004 | 0 | 0 | 25.9394 | 0 | 0 | 317.0393 | 0 | 0 | 25.9416 | 0 | 0 | 450 | 2 | 9.9228 | 250 | 90 | 0 | 0 | 0 | 10 | 0.01 | 9.3264 | 24.6668 | 7.9636 | 0.22643 | 0.83448 | 23.2205 | 0.028989 | 0.001286 | 0.91413 | 0.001175 | 7.1546 | 6.3249
2022-11-22 05:20:20.104 | 66224.57 | 1.1819321 | 0 | 448.5721 | 0 | 450 | 317.0004 | 0 | 0 | 25.9394 | 0 | 0 | 316.9799 | 0 | 0 | 25.9364 | 0 | 0 | 450 | 2 | 9.9283 | 250 | 90 | 0 | 0 | 0 | 10 | 0.01 | 9.3256 | 24.6669 | 7.962 | 0.22728 | 0.83449 | 23.2526 | 0.028989 | 0.001286 | 0.91414 | 0.001175 | 7.1531 | 6.3231
2022-11-22 05:20:26.270 | 66230.74 | 1.1819321 | 0 | 448.5792 | 0 | 450 | 317.0004 | 0 | 0 | 25.9394 | 0 | 0 | 317.03 | 0 | 0 | 25.9388 | 0 | 0 | 450 | 2 | 9.9283 | 250 | 90 | 0 | 0 | 0 | 10 | 0.01 | 9.3265 | 24.6665 | 7.959 | 0.22684 | 0.83448 | 23.2552 | 0.028989 | 0.001286 | 0.91415 | 0.001175 | 7.1535 | 6.3237
2022-11-22 05:20:32.430 | 66236.9 | 1.1920806 | 0 | 448.5899 | 0 | 450 | 317.0004 | 0 | 0 | 25.9394 | 0 | 0 | 316.9549 | 0 | 0 | 25.938 | 0 | 0 | 450 | 2 | 9.9273 | 250 | 90 | 0 | 0 | 0 | 10 | 0.01 | 9.3261 | 24.6669 | 7.9681 | 0.22643 | 0.83449 | 23.2259 | 0.02899 | 0.001286 | 0.91414 | 0.001175 | 7.1536 | 6.3239
2022-11-22 05:20:38.620 | 66243.09 | 1.189177 | 0 | 448.5934 | 0 | 450 | 317.0004 | 0 | 0 | 25.9394 | 0 | 0 | 316.9464 | 0 | 0 | 25.9415 | 0 | 0 | 450 | 2 | 9.9276 | 250 | 90 | 0 | 0 | 0 | 10 | 0.01 | 9.3251 | 24.6674 | 7.9422 | 0.22613 | 0.8345 | 23.2552 | 0.02899 | 0.001286 | 0.91414 | 0.001175 | 7.1528 | 6.3233
2022-11-22 05:20:44.792 | 66249.26 | 1.1384556 | 0 | 448.604 | 0 | 450 | 317.0004 | 0 | 0 | 25.9394 | 0 | 0 | 316.937 | 0 | 0 | 25.9373 | 0 | 0 | 450 | 2 | 9.9328 | 250 | 90 | 0 | 0 | 0 | 10 | 0.01 | 9.3238 | 24.6678 | 7.9773 | 0.22742 | 0.83452 | 23.2766 | 0.02899 | 0.001286 | 0.91413 | 0.001175 | 7.1533 | 6.3236
2022-11-22 05:20:50.988 | 66255.46 | 1.1442437 | 0 | 448.6007 | 0 | 450 | 317.0004 | 0 | 0 | 25.9394 | 0 | 0 | 316.8803 | 0 | 0 | 25.9366 | 0 | 0 | 450 | 2 | 9.9322 | 250 | 90 | 0 | 0 | 0 | 10 | 0.01 | 9.325 | 24.6675 | 7.9712 | 0.22666 | 0.8345 | 23.2339 | 0.02899 | 0.001286 | 0.91413 | 0.001175 | 7.1534 | 6.3235
2022-11-22 05:20:57.193 | 66261.66 | 1.1703368 | 0 | 448.6009 | 0 | 450 | 317.0004 | 0 | 0 | 25.9394 | 0 | 0 | 316.9917 | 0 | 0 | 25.9396 | 0 | 0 | 450 | 2 | 9.9295 | 250 | 90 | 0 | 0 | 0 | 10 | 0.01 | 9.323 | 24.6685 | 7.9712 | 0.22666 | 0.83454 | 23.2339 | 0.028991 | 0.001286 | 0.91412 | 0.001175 | 7.1519 | 6.3225
2022-11-22 05:21:03.386 | 66267.86 | 1.1978785 | 0 | 448.5905 | 0 | 450 | 317.0004 | 0 | 0 | 25.9394 | 0 | 0 | 316.986 | 0 | 0 | 25.9372 | 0 | 0 | 450 | 2 | 9.9267 | 250 | 90 | 0 | 0 | 0 | 10 | 0.01 | 9.3233 | 24.6684 | 7.9681 | 0.22661 | 0.83453 | 23.2365 | 0.02899 | 0.001286 | 0.91411 | 0.001175 | 7.152 | 6.3223
2022-11-22 05:21:09.569 | 66274.04 | 1.1572948 | 0 | 448.6081 | 0 | 450 | 317.0004 | 0 | 0 | 25.9394 | 0 | 0 | 316.9584 | 0 | 0 | 25.9389 | 0 | 0 | 450 | 2 | 9.9309 | 250 | 90 | 0 | 0 | 0 | 10 | 0.01 | 9.3243 | 24.6677 | 7.9758 | 0.22704 | 0.83451 | 23.2526 | 0.02899 | 0.001286 | 0.91414 | 0.001175 | 7.1514 | 6.3217
2022-11-22 05:21:15.771 | 66280.24 | 1.1761345 | 0 | 448.5976 | 0 | 450 | 317.0004 | 0 | 0 | 25.9394 | 0 | 0 | 316.9426 | 0 | 0 | 25.9379 | 0 | 0 | 450 | 2 | 9.9289 | 250 | 90 | 0 | 0 | 0 | 10 | 0.01 | 9.3231 | 24.6684 | 7.9422 | 0.22602 | 0.83453 | 23.2472 | 0.02899 | 0.001286 | 0.91412 | 0.001175 | 7.1514 | 6.3217
2022-11-22 05:21:21.991 | 66286.46 | 1.1688898 | 0 | 448.6013 | 0 | 450 | 317.0004 | 0 | 0 | 25.9394 | 0 | 0 | 317.0292 | 0 | 0 | 25.9385 | 0 | 0 | 450 | 2 | 9.9297 | 250 | 90 | 0 | 0 | 0 | 10 | 0.01 | 9.3225 | 24.6686 | 7.9742 | 0.22715 | 0.83454 | 23.2632 | 0.028991 | 0.001286 | 0.91412 | 0.001175 | 7.1504 | 6.3212
2022-11-22 05:21:28.197 | 66292.67 | 1.1833793 | 0 | 448.6014 | 0 | 450 | 317.0004 | 0 | 0 | 25.9394 | 0 | 0 | 316.981 | 0 | 0 | 25.9385 | 0 | 0 | 450 | 2 | 9.9282 | 250 | 90 | 0 | 0 | 0 | 10 | 0.01 | 9.3218 | 24.669 | 7.9697 | 0.22676 | 0.83456 | 23.2446 | 0.028991 | 0.001286 | 0.91414 | 0.001175 | 7.1504 | 6.3209
2022-11-22 05:21:34.385 | 66298.85 | 1.1906241 | 0 | 448.6155 | 0 | 450 | 317.0004 | 0 | 0 | 25.9394 | 0 | 0 | 317.0194 | 0 | 0 | 25.9363 | 0 | 0 | 450 | 2 | 9.9275 | 250 | 90 | 0 | 0 | 0 | 10 | 0.01 | 9.3219 | 24.6689 | 7.959 | 0.2266 | 0.83455 | 23.2552 | 0.028991 | 0.001286 | 0.91412 | 0.001175 | 7.1511 | 6.3214
2022-11-22 05:21:40.569 | 66305.04 | 1.1413497 | 0 | 448.612 | 0 | 450 | 317.0004 | 0 | 0 | 25.9394 | 0 | 0 | 316.99 | 0 | 0 | 25.935 | 0 | 0 | 450 | 2 | 9.9325 | 250 | 90 | 0 | 0 | 0 | 10 | 0.01 | 9.3188 | 24.6703 | 7.9742 | 0.22711 | 0.83461 | 23.2259 | 0.028992 | 0.001286 | 0.91412 | 0.001175 | 7.1509 | 6.3209
2022-11-22 05:21:46.758 | 66311.23 | 1.1514972 | 0 | 448.6299 | 0 | 450 | 317.0004 | 0 | 0 | 25.9394 | 0 | 0 | 316.9523 | 0 | 0 | 25.9399 | 0 | 0 | 450 | 2 | 9.9315 | 250 | 90 | 0 | 0 | 0 | 10 | 0.01 | 9.3197 | 24.6699 | 7.9712 | 0.22737 | 0.83459 | 23.2339 | 0.028991 | 0.001286 | 0.91411 | 0.001175 | 7.1498 | 6.3199
2022-11-22 05:21:52.960 | 66317.43 | 1.2573084 | 0 | 448.637 | 0 | 450 | 317.0004 | 0 | 0 | 25.9394 | 0 | 0 | 317.0536 | 0 | 0 | 25.937 | 0 | 0 | 450 | 2 | 9.9206 | 250 | 90 | 0 | 0 | 0 | 10 | 0.01 | 9.3189 | 24.6704 | 7.9544 | 0.22669 | 0.83461 | 23.2446 | 0.028991 | 0.001286 | 0.9141 | 0.001175 | 7.1494 | 6.32
2022-11-22 05:21:59.173 | 66323.64 | 1.1587417 | 0 | 448.644 | 0 | 450 | 317.0004 | 0 | 0 | 25.9394 | 0 | 0 | 316.947 | 0 | 0 | 25.9382 | 0 | 0 | 450 | 2 | 9.9307 | 250 | 90 | 0 | 0 | 0 | 10 | 0.01 | 9.3183 | 24.6708 | 7.9529 | 0.22689 | 0.83461 | 23.2632 | 0.028992 | 0.001286 | 0.91412 | 0.001175 | 7.1492 | 6.3199
2022-11-22 05:22:05.352 | 66329.82 | 1.189177 | 0 | 448.6545 | 0 | 450 | 317.0004 | 0 | 0 | 25.9394 | 0 | 0 | 316.9122 | 0 | 0 | 25.9373 | 0 | 0 | 450 | 2 | 9.9276 | 250 | 90 | 0 | 0 | 0 | 10 | 0.01 | 9.3187 | 24.6705 | 7.959 | 0.22665 | 0.83461 | 23.2365 | 0.028993 | 0.001286 | 0.91412 | 0.001175 | 7.15 | 6.3202
2022-11-22 05:22:11.542 | 66336.01 | 1.1500503 | 0 | 448.6898 | 0 | 450 | 317.0004 | 0 | 0 | 25.9394 | 0 | 0 | 316.9327 | 0 | 0 | 25.9395 | 0 | 0 | 450 | 2 | 9.9316 | 250 | 90 | 0 | 0 | 0 | 10 | 0.01 | 9.3195 | 24.6703 | 7.9681 | 0.2265 | 0.83459 | 23.2285 | 0.028993 | 0.001286 | 0.91413 | 0.001175 | 7.1493 | 6.3198
2022-11-22 05:22:17.743 | 66342.21 | 1.1413497 | 0 | 448.6899 | 0 | 450 | 317.0004 | 0 | 0 | 25.9394 | 0 | 0 | 316.9726 | 0 | 0 | 25.9414 | 0 | 0 | 450 | 2 | 9.9325 | 250 | 90 | 0 | 0 | 0 | 10 | 0.01 | 9.3175 | 24.6712 | 7.9529 | 0.22632 | 0.83463 | 23.2472 | 0.028993 | 0.001286 | 0.91412 | 0.001175 | 7.1486 | 6.3186
2022-11-22 05:22:23.952 | 66348.42 | 1.1761345 | 0 | 448.6829 | 0 | 450 | 317.0004 | 0 | 0 | 25.9394 | 0 | 0 | 316.9823 | 0 | 0 | 25.94 | 0 | 0 | 450 | 2 | 9.9289 | 250 | 90 | 0 | 0 | 0 | 10 | 0.01 | 9.3175 | 24.6711 | 7.9453 | 0.22621 | 0.83463 | 23.2552 | 0.028993 | 0.001286 | 0.91411 | 0.001175 | 7.1488 | 6.3189
2022-11-22 05:22:30.124 | 66354.59 | 1.1471469 | 0 | 448.6796 | 0 | 450 | 317.0004 | 0 | 0 | 25.9394 | 0 | 0 | 316.9815 | 0 | 0 | 25.9402 | 0 | 0 | 450 | 2 | 9.9319 | 250 | 90 | 0 | 0 | 0 | 10 | 0.01 | 9.3184 | 24.671 | 7.9559 | 0.22586 | 0.83461 | 23.2072 | 0.028992 | 0.001286 | 0.9141 | 0.001175 | 7.1475 | 6.3177
2022-11-22 05:22:36.313 | 66360.78 | 1.1326492 | 0 | 448.6656 | 0 | 450 | 317.0004 | 0 | 0 | 25.9394 | 0 | 0 | 316.9055 | 0 | 0 | 25.9373 | 0 | 0 | 450 | 2 | 9.9334 | 250 | 90 | 0 | 0 | 0 | 10 | 0.01 | 9.3181 | 24.6708 | 7.9559 | 0.22652 | 0.83462 | 23.2552 | 0.028993 | 0.001286 | 0.91412 | 0.001175 | 7.1469 | 6.3168
2022-11-22 05:22:42.504 | 66366.97 | 1.189177 | 0 | 448.6762 | 0 | 450 | 317.0004 | 0 | 0 | 25.9394 | 0 | 0 | 316.9958 | 0 | 0 | 25.9402 | 0 | 0 | 450 | 2 | 9.9276 | 250 | 90 | 0 | 0 | 0 | 10 | 0.01 | 9.315 | 24.6724 | 7.9559 | 0.22637 | 0.83467 | 23.2446 | 0.028994 | 0.001286 | 0.91412 | 0.001175 | 7.1479 | 6.3181
2022-11-22 05:22:48.676 | 66373.15 | 1.1413497 | 0 | 448.6552 | 0 | 450 | 317.0004 | 0 | 0 | 25.9394 | 0 | 0 | 316.9784 | 0 | 0 | 25.9415 | 0 | 0 | 450 | 2 | 9.9325 | 250 | 90 | 0 | 0 | 0 | 10 | 0.01 | 9.3166 | 24.6716 | 7.9697 | 0.22687 | 0.83464 | 23.2526 | 0.028995 | 0.001286 | 0.91414 | 0.001175 | 7.1456 | 6.316
2022-11-22 05:22:54.821 | 66379.29 | 1.1399027 | 0 | 448.6414 | 0 | 450 | 317.0004 | 0 | 0 | 25.9394 | 0 | 0 | 316.9907 | 0 | 0 | 25.937 | 0 | 0 | 450 | 2 | 9.9327 | 250 | 90 | 0 | 0 | 0 | 10 | 0.01 | 9.3153 | 24.6723 | 7.962 | 0.22643 | 0.83466 | 23.2365 | 0.028995 | 0.001286 | 0.91412 | 0.001175 | 7.1458 | 6.3158
2022-11-22 05:23:01.017 | 66385.49 | 1.2573084 | 0 | 448.6135 | 0 | 450 | 317.0004 | 0 | 0 | 25.9394 | 0 | 0 | 316.9597 | 0 | 0 | 25.9393 | 0 | 0 | 450 | 2 | 9.9206 | 250 | 90 | 0 | 0 | 0 | 10 | 0.01 | 9.3161 | 24.6718 | 7.962 | 0.22658 | 0.83465 | 23.2472 | 0.028994 | 0.001286 | 0.91411 | 0.001175 | 7.1471 | 6.3172
2022-11-22 05:23:07.220 | 66391.69 | 1.1572948 | 0 | 448.6135 | 0 | 450 | 317.0004 | 0 | 0 | 25.9394 | 0 | 0 | 316.9847 | 0 | 0 | 25.9368 | 0 | 0 | 450 | 2 | 9.9309 | 250 | 90 | 0 | 0 | 0 | 10 | 0.01 | 9.3156 | 24.672 | 7.9559 | 0.22659 | 0.83466 | 23.2606 | 0.028995 | 0.001286 | 0.91413 | 0.001175 | 7.1462 | 6.3162
2022-11-22 05:23:13.421 | 66397.89 | 1.180485 | 0 | 448.6171 | 0 | 450 | 317.0004 | 0 | 0 | 25.9394 | 0 | 0 | 316.9287 | 0 | 0 | 25.9355 | 0 | 0 | 450 | 2 | 9.9285 | 250 | 90 | 0 | 0 | 0 | 10 | 0.01 | 9.3147 | 24.6725 | 7.9666 | 0.22678 | 0.83467 | 23.2526 | 0.028994 | 0.001286 | 0.91411 | 0.001175 | 7.1455 | 6.3151
2022-11-22 05:23:19.596 | 66404.07 | 1.2312199 | 0 | 448.6137 | 0 | 450 | 317.0004 | 0 | 0 | 25.9394 | 0 | 0 | 317.0021 | 0 | 0 | 25.9449 | 0 | 0 | 450 | 2 | 9.9233 | 250 | 90 | 0 | 0 | 0 | 10 | 0.01 | 9.3148 | 24.6726 | 7.959 | 0.2259 | 0.83467 | 23.2419 | 0.028995 | 0.001286 | 0.91412 | 0.001175 | 7.1455 | 6.3154
2022-11-22 05:23:25.789 | 66410.26 | 1.1978785 | 0 | 448.6068 | 0 | 450 | 317.0004 | 0 | 0 | 25.9394 | 0 | 0 | 316.9238 | 0 | 0 | 25.9373 | 0 | 0 | 450 | 2 | 9.9267 | 250 | 90 | 0 | 0 | 0 | 10 | 0.01 | 9.3131 | 24.6732 | 7.9559 | 0.22754 | 0.8347 | 23.2632 | 0.028994 | 0.001286 | 0.91409 | 0.001175 | 7.1461 | 6.3161
2022-11-22 05:23:31.988 | 66416.46 | 1.1775815 | 0 | 448.6104 | 0 | 450 | 317.0004 | 0 | 0 | 25.9394 | 0 | 0 | 317.0052 | 0 | 0 | 25.9352 | 0 | 0 | 450 | 2 | 9.9288 | 250 | 90 | 0 | 0 | 0 | 10 | 0.01 | 9.3143 | 24.6728 | 7.959 | 0.22635 | 0.83468 | 23.2419 | 0.028996 | 0.001286 | 0.91413 | 0.001175 | 7.1443 | 6.3146
2022-11-22 05:23:38.198 | 66422.67 | 1.1123642 | 0 | 448.6385 | 0 | 450 | 317.0004 | 0 | 0 | 25.9394 | 0 | 0 | 317.0374 | 0 | 0 | 25.9381 | 0 | 0 | 450 | 2 | 9.9355 | 250 | 90 | 0 | 0 | 0 | 10 | 0.01 | 9.313 | 24.6733 | 7.9514 | 0.2265 | 0.8347 | 23.2446 | 0.028995 | 0.001286 | 0.91411 | 0.001175 | 7.1452 | 6.3155
2022-11-22 05:23:44.383 | 66428.85 | 1.148594 | 0 | 448.6528 | 0 | 450 | 317.0004 | 0 | 0 | 25.9394 | 0 | 0 | 317.0109 | 0 | 0 | 25.9417 | 0 | 0 | 450 | 2 | 9.9318 | 250 | 90 | 0 | 0 | 0 | 10 | 0.01 | 9.3134 | 24.6731 | 7.9758 | 0.22689 | 0.8347 | 23.2606 | 0.028996 | 0.001286 | 0.91412 | 0.001175 | 7.1444 | 6.3145
2022-11-22 05:23:50.568 | 66435.04 | 1.189177 | 0 | 448.6564 | 0 | 450 | 317.0004 | 0 | 0 | 25.9394 | 0 | 0 | 317.0032 | 0 | 0 | 25.9434 | 0 | 0 | 450 | 2 | 9.9276 | 250 | 90 | 0 | 0 | 0 | 10 | 0.01 | 9.3113 | 24.6744 | 7.9742 | 0.22664 | 0.83473 | 23.2259 | 0.028995 | 0.001286 | 0.91409 | 0.001175 | 7.1435 | 6.3135
2022-11-22 05:23:56.724 | 66441.19 | 1.1732403 | 0 | 448.6671 | 0 | 450 | 317.0004 | 0 | 0 | 25.9394 | 0 | 0 | 316.9443 | 0 | 0 | 25.938 | 0 | 0 | 450 | 2 | 9.9292 | 250 | 90 | 0 | 0 | 0 | 10 | 0.01 | 9.3128 | 24.6738 | 7.9742 | 0.22638 | 0.83471 | 23.2072 | 0.028996 | 0.001286 | 0.91412 | 0.001175 | 7.143 | 6.3132
2022-11-22 05:24:02.927 | 66447.4 | 1.2225178 | 0 | 448.6707 | 0 | 450 | 317.0004 | 0 | 0 | 25.9394 | 0 | 0 | 316.9888 | 0 | 0 | 25.9393 | 0 | 0 | 450 | 2 | 9.9242 | 250 | 90 | 0 | 0 | 0 | 10 | 0.01 | 9.3112 | 24.6742 | 7.9697 | 0.22687 | 0.83473 | 23.2526 | 0.028996 | 0.001286 | 0.91412 | 0.001175 | 7.143 | 6.3132
2022-11-22 05:24:09.093 | 66453.56 | 1.1964313 | 0 | 448.6777 | 0 | 450 | 317.0004 | 0 | 0 | 25.9394 | 0 | 0 | 317.0727 | 0 | 0 | 25.9389 | 0 | 0 | 450 | 2 | 9.9269 | 250 | 90 | 0 | 0 | 0 | 10 | 0.01 | 9.3099 | 24.6748 | 7.9529 | 0.22661 | 0.83476 | 23.2686 | 0.028998 | 0.001286 | 0.91412 | 0.001175 | 7.1427 | 6.3127
2022-11-22 05:24:15.295 | 66459.76 | 1.1819321 | 0 | 448.671 | 0 | 450 | 317.0004 | 0 | 0 | 25.9394 | 0 | 0 | 316.9413 | 0 | 0 | 25.9385 | 0 | 0 | 450 | 2 | 9.9283 | 250 | 90 | 0 | 0 | 0 | 10 | 0.01 | 9.3102 | 24.6747 | 7.9834 | 0.22726 | 0.83475 | 23.2526 | 0.028997 | 0.001286 | 0.91412 | 0.001175 | 7.1433 | 6.3129
2022-11-22 05:24:21.492 | 66465.96 | 1.1326492 | 0 | 448.6674 | 0 | 450 | 317.0004 | 0 | 0 | 25.9394 | 0 | 0 | 316.9543 | 0 | 0 | 25.9362 | 0 | 0 | 450 | 2 | 9.9334 | 250 | 90 | 0 | 0 | 0 | 10 | 0.01 | 9.3099 | 24.6749 | 7.9758 | 0.22697 | 0.83476 | 23.2472 | 0.028998 | 0.001286 | 0.91412 | 0.001175 | 7.1433 | 6.3135
2022-11-22 05:24:27.706 | 66472.18 | 1.1283083 | 0 | 448.685 | 0 | 450 | 317.0004 | 0 | 0 | 25.9394 | 0 | 0 | 316.9795 | 0 | 0 | 25.942 | 0 | 0 | 450 | 2 | 9.9339 | 250 | 90 | 0 | 0 | 0 | 10 | 0.01 | 9.3105 | 24.6747 | 7.9514 | 0.2262 | 0.83474 | 23.2419 | 0.028998 | 0.001286 | 0.91413 | 0.001175 | 7.142 | 6.312
2022-11-22 05:24:33.906 | 66478.38 | 1.2587557 | 0 | 448.6781 | 0 | 450 | 317.0004 | 0 | 0 | 25.9394 | 0 | 0 | 316.9148 | 0 | 0 | 25.9391 | 0 | 0 | 450 | 2 | 9.9204 | 250 | 90 | 0 | 0 | 0 | 10 | 0.01 | 9.3094 | 24.6752 | 7.9681 | 0.22672 | 0.83476 | 23.2446 | 0.028997 | 0.001286 | 0.91411 | 0.001175 | 7.1415 | 6.3113
2022-11-22 05:24:40.109 | 66484.58 | 1.20222 | 0 | 448.6677 | 0 | 450 | 317.0004 | 0 | 0 | 25.9394 | 0 | 0 | 317.0345 | 0 | 0 | 25.9358 | 0 | 0 | 450 | 2 | 9.9263 | 250 | 90 | 0 | 0 | 0 | 10 | 0.01 | 9.3095 | 24.6749 | 7.9529 | 0.22672 | 0.83476 | 23.2766 | 0.028999 | 0.001286 | 0.91414 | 0.001175 | 7.1427 | 6.3125
2022-11-22 05:24:46.287 | 66490.76 | 1.2297634 | 0 | 448.6783 | 0 | 450 | 317.0004 | 0 | 0 | 25.9394 | 0 | 0 | 317.0921 | 0 | 0 | 25.9385 | 0 | 0 | 450 | 2 | 9.9234 | 250 | 90 | 0 | 0 | 0 | 10 | 0.01 | 9.3091 | 24.6753 | 7.9788 | 0.22702 | 0.83477 | 23.2446 | 0.028999 | 0.001286 | 0.91413 | 0.001175 | 7.1413 | 6.3114
2022-11-22 05:24:52.466 | 66496.94 | 1.1587417 | 0 | 448.6573 | 0 | 450 | 317.0004 | 0 | 0 | 25.9394 | 0 | 0 | 316.9399 | 0 | 0 | 25.9403 | 0 | 0 | 450 | 2 | 9.9307 | 250 | 90 | 0 | 0 | 0 | 10 | 0.01 | 9.3083 | 24.6756 | 7.9727 | 0.22707 | 0.83478 | 23.2606 | 0.028999 | 0.001286 | 0.91412 | 0.001175 | 7.142 | 6.3118
2022-11-22 05:24:58.666 | 66503.14 | 1.189177 | 0 | 448.6505 | 0 | 450 | 317.0004 | 0 | 0 | 25.9394 | 0 | 0 | 317.0339 | 0 | 0 | 25.9401 | 0 | 0 | 450 | 2 | 9.9276 | 250 | 90 | 0 | 0 | 0 | 10 | 0.01 | 9.3093 | 24.6753 | 7.9773 | 0.22635 | 0.83476 | 23.2178 | 0.028998 | 0.001286 | 0.9141 | 0.001175 | 7.1397 | 6.3094
2022-11-22 05:25:04.839 | 66509.31 | 1.1601888 | 0 | 448.6364 | 0 | 450 | 317.0004 | 0 | 0 | 25.9394 | 0 | 0 | 316.9799 | 0 | 0 | 25.937 | 0 | 0 | 450 | 2 | 9.9306 | 250 | 90 | 0 | 0 | 0 | 10 | 0.01 | 9.3075 | 24.6762 | 7.9712 | 0.22603 | 0.83479 | 23.2205 | 0.028999 | 0.001286 | 0.91411 | 0.001175 | 7.14 | 6.31
2022-11-22 05:25:11.035 | 66515.51 | 1.1732403 | 0 | 448.6295 | 0 | 450 | 317.0004 | 0 | 0 | 25.9394 | 0 | 0 | 316.9933 | 0 | 0 | 25.9332 | 0 | 0 | 450 | 2 | 9.9292 | 250 | 90 | 0 | 0 | 0 | 10 | 0.01 | 9.3077 | 24.6762 | 7.9758 | 0.22626 | 0.83479 | 23.2446 | 0.028998 | 0.001286 | 0.9141 | 0.001175 | 7.1401 | 6.3099
2022-11-22 05:25:17.237 | 66521.71 | 1.1427966 | 0 | 448.6296 | 0 | 450 | 317.0004 | 0 | 0 | 25.9394 | 0 | 0 | 316.9781 | 0 | 0 | 25.9363 | 0 | 0 | 450 | 2 | 9.9324 | 250 | 90 | 0 | 0 | 0 | 10 | 0.01 | 9.3072 | 24.6762 | 7.962 | 0.22654 | 0.8348 | 23.2446 | 0.029 | 0.001286 | 0.91412 | 0.001175 | 7.1404 | 6.3103
2022-11-22 05:25:23.432 | 66527.9 | 1.1558384 | 0 | 448.6227 | 0 | 450 | 317.0004 | 0 | 0 | 25.9394 | 0 | 0 | 317.0176 | 0 | 0 | 25.9384 | 0 | 0 | 450 | 2 | 9.931 | 250 | 90 | 0 | 0 | 0 | 10 | 0.01 | 9.3059 | 24.6769 | 7.9605 | 0.22629 | 0.83482 | 23.2259 | 0.028999 | 0.001286 | 0.9141 | 0.001175 | 7.1385 | 6.3085
2022-11-22 05:25:29.668 | 66534.14 | 1.2109216 | 0 | 448.6264 | 0 | 450 | 317.0004 | 0 | 0 | 25.9394 | 0 | 0 | 316.8808 | 0 | 0 | 25.9366 | 0 | 0 | 450 | 2 | 9.9254 | 250 | 90 | 0 | 0 | 0 | 10 | 0.01 | 9.3051 | 24.6774 | 7.9742 | 0.22667 | 0.83484 | 23.2285 | 0.028999 | 0.001286 | 0.91409 | 0.001175 | 7.1392 | 6.3091
2022-11-22 05:25:35.871 | 66540.34 | 1.1717839 | 0 | 448.6089 | 0 | 450 | 317.0004 | 0 | 0 | 25.9394 | 0 | 0 | 316.9558 | 0 | 0 | 25.9405 | 0 | 0 | 450 | 2 | 9.9294 | 250 | 90 | 0 | 0 | 0 | 10 | 0.01 | 9.3058 | 24.677 | 7.9681 | 0.22668 | 0.83482 | 23.2419 | 0.028999 | 0.001286 | 0.9141 | 0.001175 | 7.1392 | 6.3091
2022-11-22 05:25:42.039 | 66546.51 | 1.1500503 | 0 | 448.6265 | 0 | 450 | 317.0004 | 0 | 0 | 25.9394 | 0 | 0 | 316.8755 | 0 | 0 | 25.94 | 0 | 0 | 450 | 2 | 9.9316 | 250 | 90 | 0 | 0 | 0 | 10 | 0.01 | 9.3041 | 24.6779 | 7.9788 | 0.22688 | 0.83485 | 23.2339 | 0.029001 | 0.001286 | 0.91412 | 0.001175 | 7.1391 | 6.309
2022-11-22 05:25:48.240 | 66552.71 | 1.189177 | 0 | 448.6196 | 0 | 450 | 317.0004 | 0 | 0 | 25.9394 | 0 | 0 | 316.9849 | 0 | 0 | 25.9385 | 0 | 0 | 450 | 2 | 9.9276 | 250 | 90 | 0 | 0 | 0 | 10 | 0.01 | 9.3041 | 24.6777 | 7.9666 | 0.22678 | 0.83485 | 23.2526 | 0.029001 | 0.001286 | 0.91412 | 0.001175 | 7.1394 | 6.3094
2022-11-22 05:25:54.443 | 66558.91 | 1.1659863 | 0 | 448.6478 | 0 | 450 | 317.0004 | 0 | 0 | 25.9394 | 0 | 0 | 317.0611 | 0 | 0 | 25.9422 | 0 | 0 | 450 | 2 | 9.93 | 250 | 90 | 0 | 0 | 0 | 10 | 0.01 | 9.3037 | 24.678 | 7.9758 | 0.22697 | 0.83486 | 23.2472 | 0.029001 | 0.001286 | 0.91411 | 0.001175 | 7.1388 | 6.3089
2022-11-22 05:26:00.650 | 66565.12 | 1.1819321 | 0 | 448.6443 | 0 | 450 | 317.0004 | 0 | 0 | 25.9394 | 0 | 0 | 316.9908 | 0 | 0 | 25.9348 | 0 | 0 | 450 | 2 | 9.9283 | 250 | 90 | 0 | 0 | 0 | 10 | 0.01 | 9.3035 | 24.678 | 7.9773 | 0.22712 | 0.83486 | 23.2552 | 0.029001 | 0.001286 | 0.91412 | 0.001175 | 7.1373 | 6.3073
2022-11-22 05:26:06.853 | 66571.32 | 1.1471469 | 0 | 448.6375 | 0 | 450 | 317.0004 | 0 | 0 | 25.9394 | 0 | 0 | 317.0032 | 0 | 0 | 25.9407 | 0 | 0 | 450 | 2 | 9.9319 | 250 | 90 | 0 | 0 | 0 | 10 | 0.01 | 9.3025 | 24.6787 | 7.9727 | 0.22674 | 0.83488 | 23.2365 | 0.029001 | 0.001286 | 0.91409 | 0.001175 | 7.1372 | 6.3073
2022-11-22 05:26:13.010 | 66577.48 | 1.1312022 | 0 | 448.6446 | 0 | 450 | 317.0004 | 0 | 0 | 25.9394 | 0 | 0 | 316.9049 | 0 | 0 | 25.9339 | 0 | 0 | 450 | 2 | 9.9336 | 250 | 90 | 0 | 0 | 0 | 10 | 0.01 | 9.3017 | 24.6791 | 7.9758 | 0.22679 | 0.83489 | 23.2339 | 0.029001 | 0.001286 | 0.9141 | 0.001175 | 7.1367 | 6.3065
2022-11-22 05:26:19.207 | 66583.68 | 1.1312022 | 0 | 448.6411 | 0 | 450 | 317.0004 | 0 | 0 | 25.9394 | 0 | 0 | 317.0083 | 0 | 0 | 25.9334 | 0 | 0 | 450 | 2 | 9.9336 | 250 | 90 | 0 | 0 | 0 | 10 | 0.01 | 9.3033 | 24.6782 | 7.9727 | 0.22681 | 0.83487 | 23.2419 | 0.029 | 0.001286 | 0.91409 | 0.001175 | 7.1369 | 6.3068
2022-11-22 05:26:25.419 | 66589.89 | 1.2080272 | 0 | 448.6622 | 0 | 450 | 317.0004 | 0 | 0 | 25.9394 | 0 | 0 | 316.932 | 0 | 0 | 25.9347 | 0 | 0 | 450 | 2 | 9.9257 | 250 | 90 | 0 | 0 | 0 | 10 | 0.01 | 9.3021 | 24.6788 | 7.9681 | 0.22661 | 0.83489 | 23.2365 | 0.029002 | 0.001286 | 0.91411 | 0.001175 | 7.1367 | 6.3062
2022-11-22 05:26:31.599 | 66596.07 | 1.1833793 | 0 | 448.6587 | 0 | 450 | 317.0004 | 0 | 0 | 25.9394 | 0 | 0 | 317.0015 | 0 | 0 | 25.9392 | 0 | 0 | 450 | 2 | 9.9282 | 250 | 90 | 0 | 0 | 0 | 10 | 0.01 | 9.303 | 24.6784 | 7.9514 | 0.22655 | 0.83487 | 23.2259 | 0.029002 | 0.001286 | 0.91412 | 0.001175 | 7.1355 | 6.3052
2022-11-22 05:26:37.800 | 66602.27 | 1.148594 | 0 | 448.666 | 0 | 450 | 317.0004 | 0 | 0 | 25.9394 | 0 | 0 | 316.9853 | 0 | 0 | 25.9408 | 0 | 0 | 450 | 2 | 9.9318 | 250 | 90 | 0 | 0 | 0 | 10 | 0.01 | 9.3003 | 24.6796 | 7.962 | 0.22669 | 0.83491 | 23.2446 | 0.029002 | 0.001286 | 0.91411 | 0.001175 | 7.1363 | 6.3058
2022-11-22 05:26:43.985 | 66608.46 | 1.1746874 | 0 | 448.666 | 0 | 450 | 317.0004 | 0 | 0 | 25.9394 | 0 | 0 | 316.9667 | 0 | 0 | 25.9413 | 0 | 0 | 450 | 2 | 9.9291 | 250 | 90 | 0 | 0 | 0 | 10 | 0.01 | 9.3017 | 24.6789 | 7.9559 | 0.227 | 0.83489 | 23.2686 | 0.029002 | 0.001286 | 0.9141 | 0.001175 | 7.1348 | 6.3046
2022-11-22 05:26:50.135 | 66614.6 | 1.1761345 | 0 | 448.6555 | 0 | 450 | 317.0004 | 0 | 0 | 25.9394 | 0 | 0 | 316.9662 | 0 | 0 | 25.9352 | 0 | 0 | 450 | 2 | 9.9289 | 250 | 90 | 0 | 0 | 0 | 10 | 0.01 | 9.2999 | 24.68 | 7.9636 | 0.22609 | 0.83492 | 23.2205 | 0.029003 | 0.001286 | 0.91411 | 0.001175 | 7.1339 | 6.3035
2022-11-22 05:26:56.315 | 66620.79 | 1.2007728 | 0 | 448.6697 | 0 | 450 | 317.0004 | 0 | 0 | 25.9394 | 0 | 0 | 317.0365 | 0 | 0 | 25.9415 | 0 | 0 | 450 | 2 | 9.9264 | 250 | 90 | 0 | 0 | 0 | 10 | 0.01 | 9.2998 | 24.6799 | 7.9742 | 0.22677 | 0.83492 | 23.2098 | 0.029002 | 0.001286 | 0.9141 | 0.001175 | 7.136 | 6.3055
2022-11-22 05:27:02.511 | 66626.98 | 1.1935277 | 0 | 448.6839 | 0 | 450 | 317.0004 | 0 | 0 | 25.9394 | 0 | 0 | 316.9696 | 0 | 0 | 25.9392 | 0 | 0 | 450 | 2 | 9.9272 | 250 | 90 | 0 | 0 | 0 | 10 | 0.01 | 9.301 | 24.6795 | 7.9605 | 0.22614 | 0.8349 | 23.2178 | 0.029003 | 0.001286 | 0.91411 | 0.001175 | 7.1358 | 6.3053
2022-11-22 05:27:08.681 | 66633.15 | 1.1630921 | 0 | 448.6842 | 0 | 450 | 317.0004 | 0 | 0 | 25.9394 | 0 | 0 | 316.9647 | 0 | 0 | 25.9364 | 0 | 0 | 450 | 2 | 9.9303 | 250 | 90 | 0 | 0 | 0 | 10 | 0.01 | 9.2995 | 24.6802 | 7.9437 | 0.22588 | 0.83493 | 23.2339 | 0.029003 | 0.001286 | 0.91411 | 0.001175 | 7.1343 | 6.304
2022-11-22 05:27:14.867 | 66639.34 | 1.119608 | 0 | 448.691 | 0 | 450 | 317.0004 | 0 | 0 | 25.9394 | 0 | 0 | 316.9737 | 0 | 0 | 25.9415 | 0 | 0 | 450 | 2 | 9.9348 | 250 | 90 | 0 | 0 | 0 | 10 | 0.01 | 9.2993 | 24.6801 | 7.959 | 0.2266 | 0.83493 | 23.2552 | 0.029003 | 0.001286 | 0.9141 | 0.001175 | 7.1347 | 6.3043
2022-11-22 05:27:21.049 | 66645.52 | 1.1500503 | 0 | 448.6877 | 0 | 450 | 317.0004 | 0 | 0 | 25.9394 | 0 | 0 | 316.8784 | 0 | 0 | 25.9379 | 0 | 0 | 450 | 2 | 9.9316 | 250 | 90 | 0 | 0 | 0 | 10 | 0.01 | 9.3 | 24.6799 | 7.9758 | 0.22683 | 0.83492 | 23.2365 | 0.029004 | 0.001286 | 0.91411 | 0.001175 | 7.1341 | 6.3039
2022-11-22 05:27:27.221 | 66651.69 | 1.1326492 | 0 | 448.7474 | 0 | 450 | 317.0004 | 0 | 0 | 25.9394 | 0 | 0 | 316.9796 | 0 | 0 | 25.9394 | 0 | 0 | 450 | 2 | 9.9334 | 250 | 90 | 0 | 0 | 0 | 10 | 0.01 | 9.2986 | 24.6807 | 7.9605 | 0.22614 | 0.83494 | 23.2178 | 0.029003 | 0.001286 | 0.91409 | 0.001175 | 7.1346 | 6.304
2022-11-22 05:27:33.408 | 66657.88 | 1.148594 | 0 | 448.709 | 0 | 450 | 317.0004 | 0 | 0 | 25.9394 | 0 | 0 | 317.0848 | 0 | 0 | 25.9372 | 0 | 0 | 450 | 2 | 9.9318 | 250 | 90 | 0 | 0 | 0 | 10 | 0.01 | 9.2969 | 24.6811 | 7.9498 | 0.22664 | 0.83497 | 23.2766 | 0.029003 | 0.001286 | 0.91409 | 0.001175 | 7.1331 | 6.3025
2022-11-22 05:27:39.584 | 66664.05 | 1.2109216 | 0 | 448.688 | 0 | 450 | 317.0004 | 0 | 0 | 25.9394 | 0 | 0 | 316.9724 | 0 | 0 | 25.9385 | 0 | 0 | 450 | 2 | 9.9254 | 250 | 90 | 0 | 0 | 0 | 10 | 0.01 | 9.2993 | 24.6801 | 7.9956 | 0.2275 | 0.83493 | 23.2446 | 0.029004 | 0.001286 | 0.91413 | 0.001175 | 7.1336 | 6.303
2022-11-22 05:27:45.778 | 66670.25 | 1.1558384 | 0 | 448.6916 | 0 | 450 | 317.0004 | 0 | 0 | 25.9394 | 0 | 0 | 317.0466 | 0 | 0 | 25.9352 | 0 | 0 | 450 | 2 | 9.931 | 250 | 90 | 0 | 0 | 0 | 10 | 0.01 | 9.2981 | 24.6807 | 7.9697 | 0.22691 | 0.83495 | 23.2552 | 0.029004 | 0.001286 | 0.91412 | 0.001175 | 7.1319 | 6.3013
2022-11-22 05:27:51.964 | 66676.43 | 1.1007705 | 0 | 448.6988 | 0 | 450 | 317.0004 | 0 | 0 | 25.9394 | 0 | 0 | 316.9318 | 0 | 0 | 25.937 | 0 | 0 | 450 | 2 | 9.9367 | 250 | 90 | 0 | 0 | 0 | 10 | 0.01 | 9.2958 | 24.682 | 7.962 | 0.2264 | 0.83499 | 23.2339 | 0.029005 | 0.001286 | 0.9141 | 0.001175 | 7.1316 | 6.3013
2022-11-22 05:27:58.179 | 66682.65 | 1.1949749 | 0 | 448.685 | 0 | 450 | 317.0004 | 0 | 0 | 25.9394 | 0 | 0 | 317.0294 | 0 | 0 | 25.9386 | 0 | 0 | 450 | 2 | 9.927 | 250 | 90 | 0 | 0 | 0 | 10 | 0.01 | 9.2958 | 24.682 | 7.9544 | 0.22618 | 0.83499 | 23.2339 | 0.029005 | 0.001286 | 0.9141 | 0.001175 | 7.1318 | 6.3016
2022-11-22 05:28:04.392 | 66688.86 | 1.1862828 | 0 | 448.6779 | 0 | 450 | 317.0004 | 0 | 0 | 25.9394 | 0 | 0 | 316.9354 | 0 | 0 | 25.9374 | 0 | 0 | 450 | 2 | 9.9279 | 250 | 90 | 0 | 0 | 0 | 10 | 0.01 | 9.2961 | 24.6818 | 7.9544 | 0.22618 | 0.83499 | 23.2339 | 0.029005 | 0.001286 | 0.9141 | 0.001175 | 7.131 | 6.3007
2022-11-22 05:28:10.592 | 66695.06 | 1.1819321 | 0 | 448.6781 | 0 | 450 | 317.0004 | 0 | 0 | 25.9394 | 0 | 0 | 316.9896 | 0 | 0 | 25.9401 | 0 | 0 | 450 | 2 | 9.9283 | 250 | 90 | 0 | 0 | 0 | 10 | 0.01 | 9.296 | 24.6818 | 7.9559 | 0.2267 | 0.83499 | 23.2446 | 0.029005 | 0.001286 | 0.91411 | 0.001175 | 7.1311 | 6.3007
2022-11-22 05:28:16.775 | 66701.24 | 1.1239582 | 0 | 448.6747 | 0 | 450 | 317.0004 | 0 | 0 | 25.9394 | 0 | 0 | 316.9912 | 0 | 0 | 25.9426 | 0 | 0 | 450 | 2 | 9.9343 | 250 | 90 | 0 | 0 | 0 | 10 | 0.01 | 9.2971 | 24.6812 | 7.9666 | 0.22668 | 0.83497 | 23.2526 | 0.029004 | 0.001286 | 0.91411 | 0.001175 | 7.1308 | 6.3
2022-11-22 05:28:22.933 | 66707.4 | 1.1819321 | 0 | 448.6784 | 0 | 450 | 317.0004 | 0 | 0 | 25.9394 | 0 | 0 | 317.0193 | 0 | 0 | 25.9366 | 0 | 0 | 450 | 2 | 9.9283 | 250 | 90 | 0 | 0 | 0 | 10 | 0.01 | 9.2946 | 24.6828 | 7.9788 | 0.22601 | 0.83501 | 23.1992 | 0.029005 | 0.001286 | 0.91409 | 0.001175 | 7.133 | 6.3024
2022-11-22 05:28:29.131 | 66713.6 | 1.1384556 | 0 | 448.6819 | 0 | 450 | 317.0004 | 0 | 0 | 25.9394 | 0 | 0 | 316.9879 | 0 | 0 | 25.9364 | 0 | 0 | 450 | 2 | 9.9328 | 250 | 90 | 0 | 0 | 0 | 10 | 0.01 | 9.2941 | 24.6828 | 7.9788 | 0.22636 | 0.83502 | 23.2365 | 0.029006 | 0.001286 | 0.91411 | 0.001175 | 7.1319 | 6.3015
2022-11-22 05:28:35.348 | 66719.82 | 1.189177 | 0 | 448.6855 | 0 | 450 | 317.0004 | 0 | 0 | 25.9394 | 0 | 0 | 317.0124 | 0 | 0 | 25.9396 | 0 | 0 | 450 | 2 | 9.9276 | 250 | 90 | 0 | 0 | 0 | 10 | 0.01 | 9.2942 | 24.6826 | 7.959 | 0.22682 | 0.83502 | 23.2606 | 0.029005 | 0.001286 | 0.91409 | 0.001175 | 7.131 | 6.3004
2022-11-22 05:28:41.550 | 66726.02 | 1.1254051 | 0 | 448.7068 | 0 | 450 | 317.0004 | 0 | 0 | 25.9394 | 0 | 0 | 316.9665 | 0 | 0 | 25.9364 | 0 | 0 | 450 | 2 | 9.9342 | 250 | 90 | 0 | 0 | 0 | 10 | 0.01 | 9.2946 | 24.6826 | 7.962 | 0.22643 | 0.83501 | 23.2365 | 0.029005 | 0.001286 | 0.91409 | 0.001175 | 7.1301 | 6.2997
2022-11-22 05:28:47.730 | 66732.2 | 1.119608 | 0 | 448.7209 | 0 | 450 | 317.0004 | 0 | 0 | 25.9394 | 0 | 0 | 316.9464 | 0 | 0 | 25.9427 | 0 | 0 | 450 | 2 | 9.9348 | 250 | 90 | 0 | 0 | 0 | 10 | 0.01 | 9.2923 | 24.6837 | 7.9544 | 0.22618 | 0.83505 | 23.2339 | 0.029006 | 0.001286 | 0.91408 | 0.001175 | 7.1315 | 6.3009
2022-11-22 05:28:53.944 | 66738.41 | 1.1645392 | 0 | 448.7245 | 0 | 450 | 317.0004 | 0 | 0 | 25.9394 | 0 | 0 | 316.9131 | 0 | 0 | 25.9416 | 0 | 0 | 450 | 2 | 9.9301 | 250 | 90 | 0 | 0 | 0 | 10 | 0.01 | 9.2937 | 24.683 | 7.962 | 0.22651 | 0.83503 | 23.2419 | 0.029006 | 0.001286 | 0.91409 | 0.001175 | 7.131 | 6.3005
2022-11-22 05:29:00.125 | 66744.6 | 1.1659863 | 0 | 448.7211 | 0 | 450 | 317.0004 | 0 | 0 | 25.9394 | 0 | 0 | 316.9421 | 0 | 0 | 25.9389 | 0 | 0 | 450 | 2 | 9.93 | 250 | 90 | 0 | 0 | 0 | 10 | 0.01 | 9.2937 | 24.6831 | 7.9544 | 0.22596 | 0.83503 | 23.2178 | 0.029007 | 0.001286 | 0.91412 | 0.001175 | 7.1295 | 6.2993
2022-11-22 05:29:06.318 | 66750.79 | 1.1355524 | 0 | 448.7318 | 0 | 450 | 317.0004 | 0 | 0 | 25.9394 | 0 | 0 | 316.8563 | 0 | 0 | 25.9384 | 0 | 0 | 450 | 2 | 9.9331 | 250 | 90 | 0 | 0 | 0 | 10 | 0.01 | 9.2933 | 24.6831 | 7.9849 | 0.22709 | 0.83503 | 23.2365 | 0.029006 | 0.001286 | 0.9141 | 0.001175 | 7.1285 | 6.2981
2022-11-22 05:29:12.520 | 66756.99 | 1.0601946 | 0 | 448.7144 | 0 | 450 | 317.0004 | 0 | 0 | 25.9394 | 0 | 0 | 316.9855 | 0 | 0 | 25.9386 | 0 | 0 | 450 | 2 | 9.9409 | 250 | 90 | 0 | 0 | 0 | 10 | 0.01 | 9.2927 | 24.6834 | 7.9529 | 0.22632 | 0.83504 | 23.2472 | 0.029007 | 0.001286 | 0.91411 | 0.001175 | 7.1286 | 6.2983
2022-11-22 05:29:18.722 | 66763.19 | 1.1761345 | 0 | 448.7146 | 0 | 450 | 317.0004 | 0 | 0 | 25.9394 | 0 | 0 | 316.9635 | 0 | 0 | 25.9404 | 0 | 0 | 450 | 2 | 9.9289 | 250 | 90 | 0 | 0 | 0 | 10 | 0.01 | 9.291 | 24.6843 | 7.9514 | 0.2262 | 0.83507 | 23.2419 | 0.029007 | 0.001286 | 0.91408 | 0.001175 | 7.1303 | 6.2999
2022-11-22 05:29:24.896 | 66769.37 | 1.1746874 | 0 | 448.7007 | 0 | 450 | 317.0004 | 0 | 0 | 25.9394 | 0 | 0 | 316.9276 | 0 | 0 | 25.9375 | 0 | 0 | 450 | 2 | 9.9291 | 250 | 90 | 0 | 0 | 0 | 10 | 0.01 | 9.2919 | 24.6839 | 7.9636 | 0.22633 | 0.83506 | 23.2259 | 0.029008 | 0.001286 | 0.91412 | 0.001175 | 7.1284 | 6.298
2022-11-22 05:29:31.041 | 66775.51 | 1.1978785 | 0 | 448.7042 | 0 | 450 | 317.0004 | 0 | 0 | 25.9394 | 0 | 0 | 317.0153 | 0 | 0 | 25.9361 | 0 | 0 | 450 | 2 | 9.9267 | 250 | 90 | 0 | 0 | 0 | 10 | 0.01 | 9.2914 | 24.6843 | 7.9636 | 0.22626 | 0.83506 | 23.2205 | 0.029007 | 0.001286 | 0.91409 | 0.001175 | 7.13 | 6.2995
2022-11-22 05:29:37.255 | 66781.73 | 1.1355524 | 0 | 448.7043 | 0 | 450 | 317.0004 | 0 | 0 | 25.9394 | 0 | 0 | 316.9617 | 0 | 0 | 25.9373 | 0 | 0 | 450 | 2 | 9.9331 | 250 | 90 | 0 | 0 | 0 | 10 | 0.01 | 9.29 | 24.6847 | 7.9697 | 0.22691 | 0.83509 | 23.2552 | 0.029008 | 0.001286 | 0.9141 | 0.001175 | 7.1288 | 6.2984
2022-11-22 05:29:43.478 | 66787.95 | 1.1152673 | 0 | 448.7149 | 0 | 450 | 317.0004 | 0 | 0 | 25.9394 | 0 | 0 | 317.0514 | 0 | 0 | 25.9363 | 0 | 0 | 450 | 2 | 9.9352 | 250 | 90 | 0 | 0 | 0 | 10 | 0.01 | 9.2874 | 24.6859 | 7.959 | 0.22671 | 0.83513 | 23.2632 | 0.029008 | 0.001286 | 0.91409 | 0.001175 | 7.1255 | 6.2951
2022-11-22 05:29:49.686 | 66794.16 | 1.180485 | 0 | 448.7291 | 0 | 450 | 317.0004 | 0 | 0 | 25.9394 | 0 | 0 | 316.9258 | 0 | 0 | 25.9362 | 0 | 0 | 450 | 2 | 9.9285 | 250 | 90 | 0 | 0 | 0 | 10 | 0.01 | 9.2915 | 24.6842 | 7.9529 | 0.22606 | 0.83506 | 23.2526 | 0.029008 | 0.001286 | 0.91411 | 0.001175 | 7.1274 | 6.2969
2022-11-22 05:29:55.876 | 66800.35 | 1.1514972 | 0 | 448.7291 | 0 | 450 | 317.0004 | 0 | 0 | 25.9394 | 0 | 0 | 317.0573 | 0 | 0 | 25.9398 | 0 | 0 | 450 | 2 | 9.9315 | 250 | 90 | 0 | 0 | 0 | 10 | 0.01 | 9.2896 | 24.6852 | 7.9712 | 0.22586 | 0.83509 | 23.2766 | 0.029008 | 0.001286 | 0.9141 | 0.001175 | 7.1279 | 6.2974
2022-11-22 05:30:02.030 | 66806.5 | 1.1065673 | 0 | 448.7398 | 0 | 450 | 317.0004 | 0 | 0 | 25.9394 | 0 | 0 | 317.0236 | 0 | 0 | 25.9421 | 0 | 0 | 450 | 2 | 9.9361 | 250 | 90 | 0 | 0 | 0 | 10 | 0.01 | 9.2893 | 24.6852 | 7.959 | 0.22629 | 0.8351 | 23.2526 | 0.029009 | 0.001286 | 0.91411 | 0.001175 | 7.1258 | 6.2951
2022-11-22 05:30:08.230 | 66812.7 | 1.1471469 | 0 | 448.7329 | 0 | 450 | 317.0004 | 0 | 0 | 25.9394 | 0 | 0 | 317.0394 | 0 | 0 | 25.9367 | 0 | 0 | 450 | 2 | 9.9319 | 250 | 90 | 0 | 0 | 0 | 10 | 0.01 | 9.2876 | 24.6859 | 7.962 | 0.22676 | 0.83513 | 23.2446 | 0.029009 | 0.001286 | 0.9141 | 0.001175 | 7.1264 | 6.2956
2022-11-22 05:30:14.421 | 66818.89 | 1.1587417 | 0 | 448.7365 | 0 | 450 | 317.0004 | 0 | 0 | 25.9394 | 0 | 0 | 317.0479 | 0 | 0 | 25.9415 | 0 | 0 | 450 | 2 | 9.9307 | 250 | 90 | 0 | 0 | 0 | 10 | 0.01 | 9.2882 | 24.6856 | 7.9636 | 0.22733 | 0.83512 | 23.2205 | 0.029009 | 0.001286 | 0.9141 | 0.001175 | 7.1271 | 6.2966
2022-11-22 05:30:20.595 | 66825.07 | 1.2370089 | 0 | 448.7262 | 0 | 450 | 317.0004 | 0 | 0 | 25.9394 | 0 | 0 | 317.0356 | 0 | 0 | 25.936 | 0 | 0 | 450 | 2 | 9.9227 | 250 | 90 | 0 | 0 | 0 | 10 | 0.01 | 9.2875 | 24.6859 | 7.9758 | 0.22708 | 0.83513 | 23.2552 | 0.029009 | 0.001286 | 0.91411 | 0.001175 | 7.1255 | 6.295
2022-11-22 05:30:26.750 | 66831.22 | 1.1297553 | 0 | 448.7194 | 0 | 450 | 317.0004 | 0 | 0 | 25.9394 | 0 | 0 | 316.851 | 0 | 0 | 25.9372 | 0 | 0 | 450 | 2 | 9.9337 | 250 | 90 | 0 | 0 | 0 | 10 | 0.01 | 9.2892 | 24.6851 | 7.9834 | 0.22726 | 0.8351 | 23.2526 | 0.02901 | 0.001286 | 0.91413 | 0.001175 | 7.1257 | 6.2953
2022-11-22 05:30:32.936 | 66837.41 | 1.1746874 | 0 | 448.7089 | 0 | 450 | 317.0004 | 0 | 0 | 25.9394 | 0 | 0 | 316.9631 | 0 | 0 | 25.9412 | 0 | 0 | 450 | 2 | 9.9291 | 250 | 90 | 0 | 0 | 0 | 10 | 0.01 | 9.2865 | 24.6866 | 7.9788 | 0.2268 | 0.83515 | 23.2285 | 0.029011 | 0.001286 | 0.91411 | 0.001175 | 7.1254 | 6.2946
2022-11-22 05:30:39.130 | 66843.6 | 1.1427966 | 0 | 448.7091 | 0 | 450 | 317.0004 | 0 | 0 | 25.9394 | 0 | 0 | 317.0167 | 0 | 0 | 25.9374 | 0 | 0 | 450 | 2 | 9.9324 | 250 | 90 | 0 | 0 | 0 | 10 | 0.01 | 9.2865 | 24.6865 | 7.9681 | 0.22676 | 0.83515 | 23.2472 | 0.029009 | 0.001286 | 0.91409 | 0.001175 | 7.1259 | 6.2952
2022-11-22 05:30:45.327 | 66849.8 | 1.1297553 | 0 | 448.7198 | 0 | 450 | 317.0004 | 0 | 0 | 25.9394 | 0 | 0 | 317.0071 | 0 | 0 | 25.9391 | 0 | 0 | 450 | 2 | 9.9337 | 250 | 90 | 0 | 0 | 0 | 10 | 0.01 | 9.2859 | 24.6866 | 7.9712 | 0.22713 | 0.83516 | 23.2686 | 0.02901 | 0.001286 | 0.9141 | 0.001175 | 7.1245 | 6.2942
2022-11-22 05:30:51.540 | 66856.01 | 1.1601888 | 0 | 448.7268 | 0 | 450 | 317.0004 | 0 | 0 | 25.9394 | 0 | 0 | 316.9996 | 0 | 0 | 25.9359 | 0 | 0 | 450 | 2 | 9.9306 | 250 | 90 | 0 | 0 | 0 | 10 | 0.01 | 9.2868 | 24.6864 | 7.9758 | 0.22679 | 0.83514 | 23.2339 | 0.02901 | 0.001286 | 0.9141 | 0.001175 | 7.125 | 6.2946
2022-11-22 05:30:57.751 | 66862.22 | 1.1587417 | 0 | 448.7235 | 0 | 450 | 317.0004 | 0 | 0 | 25.9394 | 0 | 0 | 316.9707 | 0 | 0 | 25.9395 | 0 | 0 | 450 | 2 | 9.9307 | 250 | 90 | 0 | 0 | 0 | 10 | 0.01 | 9.2858 | 24.6869 | 7.959 | 0.22642 | 0.83516 | 23.2419 | 0.029011 | 0.001286 | 0.91412 | 0.001175 | 7.1241 | 6.2935
2022-11-22 05:31:03.950 | 66868.42 | 1.1688898 | 0 | 448.7272 | 0 | 450 | 317.0004 | 0 | 0 | 25.9394 | 0 | 0 | 317.0875 | 0 | 0 | 25.9396 | 0 | 0 | 450 | 2 | 9.9297 | 250 | 90 | 0 | 0 | 0 | 10 | 0.01 | 9.2854 | 24.6871 | 7.9742 | 0.22675 | 0.83517 | 23.2339 | 0.029011 | 0.001286 | 0.91411 | 0.001175 | 7.1246 | 6.2939
2022-11-22 05:31:10.111 | 66874.58 | 1.1355524 | 0 | 448.7308 | 0 | 450 | 317.0004 | 0 | 0 | 25.9394 | 0 | 0 | 316.964 | 0 | 0 | 25.9361 | 0 | 0 | 450 | 2 | 9.9331 | 250 | 90 | 0 | 0 | 0 | 10 | 0.01 | 9.2858 | 24.6871 | 7.9773 | 0.2265 | 0.83516 | 23.2098 | 0.029011 | 0.001286 | 0.91409 | 0.001175 | 7.1246 | 6.2943
2022-11-22 05:31:16.304 | 66880.77 | 1.0529516 | 0 | 448.7239 | 0 | 450 | 317.0004 | 0 | 0 | 25.9394 | 0 | 0 | 316.9822 | 0 | 0 | 25.9372 | 0 | 0 | 450 | 2 | 9.9416 | 250 | 90 | 0 | 0 | 0 | 10 | 0.01 | 9.2826 | 24.6886 | 7.9803 | 0.22674 | 0.83521 | 23.2205 | 0.029012 | 0.001286 | 0.9141 | 0.001175 | 7.124 | 6.2933
2022-11-22 05:31:22.490 | 66886.96 | 1.0978675 | 0 | 448.7206 | 0 | 450 | 317.0004 | 0 | 0 | 25.9394 | 0 | 0 | 316.9573 | 0 | 0 | 25.9421 | 0 | 0 | 450 | 2 | 9.937 | 250 | 90 | 0 | 0 | 0 | 10 | 0.01 | 9.2839 | 24.6879 | 7.9864 | 0.22628 | 0.83519 | 23.2552 | 0.029013 | 0.001286 | 0.91413 | 0.001175 | 7.1228 | 6.292
2022-11-22 05:31:28.677 | 66893.15 | 1.2341144 | 0 | 448.7102 | 0 | 450 | 317.0004 | 0 | 0 | 25.9394 | 0 | 0 | 316.9822 | 0 | 0 | 25.9407 | 0 | 0 | 450 | 2 | 9.923 | 250 | 90 | 0 | 0 | 0 | 10 | 0.01 | 9.2838 | 24.6879 | 7.9666 | 0.22709 | 0.83519 | 23.2606 | 0.029013 | 0.001286 | 0.91413 | 0.001175 | 7.1233 | 6.2924
2022-11-22 05:31:34.838 | 66899.31 | 1.1978785 | 0 | 448.7103 | 0 | 450 | 317.0004 | 0 | 0 | 25.9394 | 0 | 0 | 317.0429 | 0 | 0 | 25.9389 | 0 | 0 | 450 | 2 | 9.9267 | 250 | 90 | 0 | 0 | 0 | 10 | 0.01 | 9.2834 | 24.6881 | 7.9666 | 0.2262 | 0.8352 | 23.2686 | 0.029011 | 0.001286 | 0.91409 | 0.001175 | 7.1239 | 6.293
2022-11-22 05:31:41.033 | 66905.5 | 1.1457 | 0 | 448.7314 | 0 | 450 | 317.0004 | 0 | 0 | 25.9394 | 0 | 0 | 317.0446 | 0 | 0 | 25.9418 | 0 | 0 | 450 | 2 | 9.9321 | 250 | 90 | 0 | 0 | 0 | 10 | 0.01 | 9.2837 | 24.6878 | 7.9681 | 0.22689 | 0.83519 | 23.2285 | 0.029012 | 0.001286 | 0.9141 | 0.001175 | 7.123 | 6.2922
2022-11-22 05:31:47.205 | 66911.68 | 1.1457 | 0 | 448.7455 | 0 | 450 | 317.0004 | 0 | 0 | 25.9394 | 0 | 0 | 317.0347 | 0 | 0 | 25.9379 | 0 | 0 | 450 | 2 | 9.9321 | 250 | 90 | 0 | 0 | 0 | 10 | 0.01 | 9.2842 | 24.6878 | 7.9727 | 0.22659 | 0.83519 | 23.2552 | 0.029012 | 0.001286 | 0.91411 | 0.001175 | 7.1222 | 6.2914
2022-11-22 05:31:53.399 | 66917.87 | 1.1848357 | 0 | 448.7524 | 0 | 450 | 317.0004 | 0 | 0 | 25.9394 | 0 | 0 | 317.0748 | 0 | 0 | 25.9393 | 0 | 0 | 450 | 2 | 9.928 | 250 | 90 | 0 | 0 | 0 | 10 | 0.01 | 9.2821 | 24.6887 | 7.9605 | 0.2268 | 0.83522 | 23.2632 | 0.029012 | 0.001286 | 0.91409 | 0.001175 | 7.1207 | 6.29
2022-11-22 05:31:59.572 | 66924.04 | 1.1761345 | 0 | 448.7561 | 0 | 450 | 317.0004 | 0 | 0 | 25.9394 | 0 | 0 | 317.0083 | 0 | 0 | 25.937 | 0 | 0 | 450 | 2 | 9.9289 | 250 | 90 | 0 | 0 | 0 | 10 | 0.01 | 9.2817 | 24.6889 | 7.9681 | 0.22668 | 0.83523 | 23.2419 | 0.029013 | 0.001286 | 0.91411 | 0.001175 | 7.1209 | 6.2901
2022-11-22 05:32:05.750 | 66930.22 | 1.1862828 | 0 | 448.7491 | 0 | 450 | 317.0004 | 0 | 0 | 25.9394 | 0 | 0 | 316.9214 | 0 | 0 | 25.9446 | 0 | 0 | 450 | 2 | 9.9279 | 250 | 90 | 0 | 0 | 0 | 10 | 0.01 | 9.2827 | 24.6884 | 7.9758 | 0.22683 | 0.83521 | 23.2365 | 0.029012 | 0.001286 | 0.9141 | 0.001175 | 7.1214 | 6.2904
2022-11-22 05:32:11.926 | 66936.4 | 1.1355524 | 0 | 448.7597 | 0 | 450 | 317.0004 | 0 | 0 | 25.9394 | 0 | 0 | 317.0671 | 0 | 0 | 25.9391 | 0 | 0 | 450 | 2 | 9.9331 | 250 | 90 | 0 | 0 | 0 | 10 | 0.01 | 9.2811 | 24.6893 | 7.9681 | 0.2265 | 0.83524 | 23.2285 | 0.029013 | 0.001286 | 0.91409 | 0.001175 | 7.1213 | 6.2906
2022-11-22 05:32:18.093 | 66942.56 | 1.1399027 | 0 | 448.7457 | 0 | 450 | 317.0004 | 0 | 0 | 25.9394 | 0 | 0 | 316.9676 | 0 | 0 | 25.9377 | 0 | 0 | 450 | 2 | 9.9327 | 250 | 90 | 0 | 0 | 0 | 10 | 0.01 | 9.2823 | 24.6887 | 7.9575 | 0.22627 | 0.83522 | 23.2339 | 0.029013 | 0.001286 | 0.91411 | 0.001175 | 7.1212 | 6.2904
2022-11-22 05:32:24.288 | 66948.76 | 1.1558384 | 0 | 448.7492 | 0 | 450 | 317.0004 | 0 | 0 | 25.9394 | 0 | 0 | 316.8904 | 0 | 0 | 25.9401 | 0 | 0 | 450 | 2 | 9.931 | 250 | 90 | 0 | 0 | 0 | 10 | 0.01 | 9.2805 | 24.6894 | 7.9758 | 0.22708 | 0.83525 | 23.2552 | 0.029014 | 0.001286 | 0.9141 | 0.001175 | 7.1209 | 6.2901
2022-11-22 05:32:30.459 | 66954.93 | 1.1268613 | 0 | 448.7318 | 0 | 450 | 317.0004 | 0 | 0 | 25.9394 | 0 | 0 | 316.9483 | 0 | 0 | 25.9393 | 0 | 0 | 450 | 2 | 9.934 | 250 | 90 | 0 | 0 | 0 | 10 | 0.01 | 9.2829 | 24.6884 | 7.9453 | 0.22603 | 0.83521 | 23.2419 | 0.029013 | 0.001286 | 0.91413 | 0.001175 | 7.1205 | 6.2895
2022-11-22 05:32:36.673 | 66961.14 | 1.1572948 | 0 | 448.7318 | 0 | 450 | 317.0004 | 0 | 0 | 25.9394 | 0 | 0 | 316.9957 | 0 | 0 | 25.937 | 0 | 0 | 450 | 2 | 9.9309 | 250 | 90 | 0 | 0 | 0 | 10 | 0.01 | 9.2795 | 24.69 | 7.9712 | 0.22666 | 0.83526 | 23.2339 | 0.029015 | 0.001286 | 0.91411 | 0.001175 | 7.1205 | 6.2897
2022-11-22 05:32:42.877 | 66967.35 | 1.1703368 | 0 | 448.7073 | 0 | 450 | 317.0004 | 0 | 0 | 25.9394 | 0 | 0 | 316.9056 | 0 | 0 | 25.9385 | 0 | 0 | 450 | 2 | 9.9295 | 250 | 90 | 0 | 0 | 0 | 10 | 0.01 | 9.279 | 24.6901 | 7.9559 | 0.22659 | 0.83527 | 23.2606 | 0.029014 | 0.001286 | 0.9141 | 0.001175 | 7.1204 | 6.2895
2022-11-22 05:32:49.086 | 66973.56 | 1.1746874 | 0 | 448.7037 | 0 | 450 | 317.0004 | 0 | 0 | 25.9394 | 0 | 0 | 316.9155 | 0 | 0 | 25.9401 | 0 | 0 | 450 | 2 | 9.9291 | 250 | 90 | 0 | 0 | 0 | 10 | 0.01 | 9.2791 | 24.6903 | 7.9681 | 0.22646 | 0.83527 | 23.2259 | 0.029015 | 0.001286 | 0.91411 | 0.001175 | 7.12 | 6.2888
2022-11-22 05:32:55.302 | 66979.77 | 1.1268613 | 0 | 448.6932 | 0 | 450 | 317.0004 | 0 | 0 | 25.9394 | 0 | 0 | 316.9337 | 0 | 0 | 25.9398 | 0 | 0 | 450 | 2 | 9.934 | 250 | 90 | 0 | 0 | 0 | 10 | 0.01 | 9.2768 | 24.6914 | 7.9681 | 0.2265 | 0.83531 | 23.2285 | 0.029015 | 0.001286 | 0.91409 | 0.001175 | 7.1188 | 6.2879
2022-11-22 05:33:01.519 | 66985.99 | 1.0949737 | 0 | 448.7073 | 0 | 450 | 317.0004 | 0 | 0 | 25.9394 | 0 | 0 | 316.9732 | 0 | 0 | 25.938 | 0 | 0 | 450 | 2 | 9.9373 | 250 | 90 | 0 | 0 | 0 | 10 | 0.01 | 9.2791 | 24.6902 | 7.9681 | 0.22657 | 0.83527 | 23.2285 | 0.029015 | 0.001286 | 0.91412 | 0.001175 | 7.1182 | 6.2874
2022-11-22 05:33:07.699 | 66992.17 | 1.1906241 | 0 | 448.7248 | 0 | 450 | 317.0004 | 0 | 0 | 25.9394 | 0 | 0 | 316.9859 | 0 | 0 | 25.9412 | 0 | 0 | 450 | 2 | 9.9275 | 250 | 90 | 0 | 0 | 0 | 10 | 0.01 | 9.278 | 24.6906 | 7.962 | 0.22654 | 0.83529 | 23.2446 | 0.029016 | 0.001286 | 0.91412 | 0.001175 | 7.1184 | 6.2877
2022-11-22 05:33:13.899 | 66998.37 | 1.1848357 | 0 | 448.7213 | 0 | 450 | 317.0004 | 0 | 0 | 25.9394 | 0 | 0 | 317.0142 | 0 | 0 | 25.9393 | 0 | 0 | 450 | 2 | 9.928 | 250 | 90 | 0 | 0 | 0 | 10 | 0.01 | 9.2778 | 24.691 | 7.9605 | 0.22622 | 0.83529 | 23.2686 | 0.029015 | 0.001286 | 0.9141 | 0.001175 | 7.1184 | 6.2874
2022-11-22 05:33:20.065 | 67004.54 | 1.1732403 | 0 | 448.7177 | 0 | 450 | 317.0004 | 0 | 0 | 25.9394 | 0 | 0 | 316.9843 | 0 | 0 | 25.9379 | 0 | 0 | 450 | 2 | 9.9292 | 250 | 90 | 0 | 0 | 0 | 10 | 0.01 | 9.2755 | 24.6919 | 7.9544 | 0.22641 | 0.83533 | 23.2205 | 0.029016 | 0.001286 | 0.9141 | 0.001175 | 7.118 | 6.287
2022-11-22 05:33:26.238 | 67010.71 | 1.1152673 | 0 | 448.7177 | 0 | 450 | 317.0004 | 0 | 0 | 25.9394 | 0 | 0 | 316.9923 | 0 | 0 | 25.9402 | 0 | 0 | 450 | 2 | 9.9352 | 250 | 90 | 0 | 0 | 0 | 10 | 0.01 | 9.2775 | 24.691 | 7.9712 | 0.22667 | 0.8353 | 23.2125 | 0.029015 | 0.001286 | 0.9141 | 0.001175 | 7.117 | 6.2863
2022-11-22 05:33:32.380 | 67016.85 | 1.1529443 | 0 | 448.6966 | 0 | 450 | 317.0004 | 0 | 0 | 25.9394 | 0 | 0 | 316.9689 | 0 | 0 | 25.9409 | 0 | 0 | 450 | 2 | 9.9313 | 250 | 90 | 0 | 0 | 0 | 10 | 0.01 | 9.2761 | 24.6915 | 7.9742 | 0.2272 | 0.83532 | 23.2285 | 0.029015 | 0.001286 | 0.91409 | 0.001175 | 7.1176 | 6.2862
2022-11-22 05:33:38.558 | 67023.03 | 1.0804868 | 0 | 448.7001 | 0 | 450 | 317.0004 | 0 | 0 | 25.9394 | 0 | 0 | 317.0208 | 0 | 0 | 25.9381 | 0 | 0 | 450 | 2 | 9.9388 | 250 | 90 | 0 | 0 | 0 | 10 | 0.01 | 9.2749 | 24.6922 | 7.9727 | 0.22685 | 0.83534 | 23.2446 | 0.029016 | 0.001286 | 0.91409 | 0.001175 | 7.1165 | 6.2854
2022-11-22 05:33:44.739 | 67029.21 | 1.1572948 | 0 | 448.6966 | 0 | 450 | 317.0004 | 0 | 0 | 25.9394 | 0 | 0 | 316.9302 | 0 | 0 | 25.9363 | 0 | 0 | 450 | 2 | 9.9309 | 250 | 90 | 0 | 0 | 0 | 10 | 0.01 | 9.2769 | 24.6915 | 7.9605 | 0.22599 | 0.83531 | 23.2072 | 0.029017 | 0.001286 | 0.91409 | 0.001175 | 7.1166 | 6.2854
2022-11-22 05:33:50.938 | 67035.41 | 1.1616452 | 0 | 448.6789 | 0 | 450 | 317.0004 | 0 | 0 | 25.9394 | 0 | 0 | 316.9367 | 0 | 0 | 25.9409 | 0 | 0 | 450 | 2 | 9.9304 | 250 | 90 | 0 | 0 | 0 | 10 | 0.01 | 9.2757 | 24.6919 | 7.9773 | 0.22676 | 0.83533 | 23.2285 | 0.029016 | 0.001286 | 0.91409 | 0.001175 | 7.1165 | 6.2851
2022-11-22 05:33:57.113 | 67041.58 | 1.1674334 | 0 | 448.6579 | 0 | 450 | 317.0004 | 0 | 0 | 25.9394 | 0 | 0 | 316.969 | 0 | 0 | 25.941 | 0 | 0 | 450 | 2 | 9.9298 | 250 | 90 | 0 | 0 | 0 | 10 | 0.01 | 9.2732 | 24.693 | 7.9697 | 0.22687 | 0.83537 | 23.2526 | 0.029017 | 0.001286 | 0.91409 | 0.001175 | 7.116 | 6.2851
2022-11-22 05:34:03.311 | 67047.78 | 1.1572948 | 0 | 448.6404 | 0 | 450 | 317.0004 | 0 | 0 | 25.9394 | 0 | 0 | 317.0017 | 0 | 0 | 25.9396 | 0 | 0 | 450 | 2 | 9.9309 | 250 | 90 | 0 | 0 | 0 | 10 | 0.01 | 9.2729 | 24.6932 | 7.9758 | 0.2269 | 0.83537 | 23.2419 | 0.029017 | 0.001286 | 0.91409 | 0.001175 | 7.1161 | 6.2849
2022-11-22 05:34:09.545 | 67054.01 | 1.1283083 | 0 | 448.6193 | 0 | 450 | 317.0004 | 0 | 0 | 25.9394 | 0 | 0 | 316.8317 | 0 | 0 | 25.9376 | 0 | 0 | 450 | 2 | 9.9339 | 250 | 90 | 0 | 0 | 0 | 10 | 0.01 | 9.2744 | 24.6925 | 7.962 | 0.22654 | 0.83535 | 23.2446 | 0.029017 | 0.001286 | 0.9141 | 0.001175 | 7.1158 | 6.2848
2022-11-22 05:34:15.697 | 67060.17 | 1.1297553 | 0 | 448.6017 | 0 | 450 | 317.0004 | 0 | 0 | 25.9394 | 0 | 0 | 316.98 | 0 | 0 | 25.937 | 0 | 0 | 450 | 2 | 9.9337 | 250 | 90 | 0 | 0 | 0 | 10 | 0.01 | 9.2757 | 24.6919 | 7.959 | 0.22635 | 0.83533 | 23.2365 | 0.029017 | 0.001286 | 0.91411 | 0.001175 | 7.1151 | 6.2841
2022-11-22 05:34:21.907 | 67066.38 | 1.1659863 | 0 | 448.5876 | 0 | 450 | 317.0004 | 0 | 0 | 25.9394 | 0 | 0 | 317.0238 | 0 | 0 | 25.9392 | 0 | 0 | 450 | 2 | 9.93 | 250 | 90 | 0 | 0 | 0 | 10 | 0.01 | 9.2726 | 24.6933 | 7.962 | 0.22669 | 0.83538 | 23.2552 | 0.029018 | 0.001286 | 0.91409 | 0.001175 | 7.1146 | 6.2836
2022-11-22 05:34:28.123 | 67072.59 | 1.1384556 | 0 | 448.5561 | 0 | 450 | 317.0004 | 0 | 0 | 25.9394 | 0 | 0 | 317.1187 | 0 | 0 | 25.9378 | 0 | 0 | 450 | 2 | 9.9328 | 250 | 90 | 0 | 0 | 0 | 10 | 0.01 | 9.2731 | 24.6932 | 7.9453 | 0.22592 | 0.83537 | 23.2339 | 0.029018 | 0.001286 | 0.9141 | 0.001175 | 7.1138 | 6.2829
2022-11-22 05:34:34.311 | 67078.78 | 1.1543914 | 0 | 448.549 | 0 | 450 | 317.0004 | 0 | 0 | 25.9394 | 0 | 0 | 317.0192 | 0 | 0 | 25.9415 | 0 | 0 | 450 | 2 | 9.9312 | 250 | 90 | 0 | 0 | 0 | 10 | 0.01 | 9.2723 | 24.6937 | 7.9605 | 0.22628 | 0.83539 | 23.2285 | 0.029018 | 0.001286 | 0.91409 | 0.001175 | 7.1143 | 6.2834
2022-11-22 05:34:40.485 | 67084.96 | 1.1268613 | 0 | 448.5488 | 0 | 450 | 317.0004 | 0 | 0 | 25.9394 | 0 | 0 | 316.9571 | 0 | 0 | 25.9424 | 0 | 0 | 450 | 2 | 9.934 | 250 | 90 | 0 | 0 | 0 | 10 | 0.01 | 9.2723 | 24.6934 | 7.959 | 0.22629 | 0.83538 | 23.2552 | 0.029017 | 0.001286 | 0.91408 | 0.001175 | 7.1146 | 6.2838
2022-11-22 05:34:46.670 | 67091.14 | 1.1326492 | 0 | 448.5628 | 0 | 450 | 317.0004 | 0 | 0 | 25.9394 | 0 | 0 | 316.852 | 0 | 0 | 25.9396 | 0 | 0 | 450 | 2 | 9.9334 | 250 | 90 | 0 | 0 | 0 | 10 | 0.01 | 9.272 | 24.6938 | 7.9544 | 0.226 | 0.83539 | 23.2446 | 0.029018 | 0.001286 | 0.91408 | 0.001175 | 7.1138 | 6.2828
2022-11-22 05:34:52.873 | 67097.34 | 1.0674378 | 0 | 448.5628 | 0 | 450 | 317.0004 | 0 | 0 | 25.9394 | 0 | 0 | 317.0472 | 0 | 0 | 25.9383 | 0 | 0 | 450 | 2 | 9.9401 | 250 | 90 | 0 | 0 | 0 | 10 | 0.01 | 9.2723 | 24.6933 | 7.962 | 0.22704 | 0.83539 | 23.2339 | 0.029018 | 0.001286 | 0.9141 | 0.001175 | 7.1144 | 6.2833
2022-11-22 05:34:59.065 | 67103.54 | 1.1587417 | 0 | 448.5593 | 0 | 450 | 317.0004 | 0 | 0 | 25.9394 | 0 | 0 | 317.0078 | 0 | 0 | 25.9384 | 0 | 0 | 450 | 2 | 9.9307 | 250 | 90 | 0 | 0 | 0 | 10 | 0.01 | 9.2716 | 24.6939 | 7.9636 | 0.22636 | 0.8354 | 23.2178 | 0.029019 | 0.001286 | 0.9141 | 0.001175 | 7.1131 | 6.2823
2022-11-22 05:35:05.244 | 67109.71 | 1.1007705 | 0 | 448.5488 | 0 | 450 | 317.0004 | 0 | 0 | 25.9394 | 0 | 0 | 317.0089 | 0 | 0 | 25.9385 | 0 | 0 | 450 | 2 | 9.9367 | 250 | 90 | 0 | 0 | 0 | 10 | 0.01 | 9.2721 | 24.6936 | 7.9575 | 0.22709 | 0.83539 | 23.2365 | 0.029019 | 0.001286 | 0.9141 | 0.001175 | 7.1136 | 6.2824
2022-11-22 05:35:11.444 | 67115.91 | 1.1254051 | 0 | 448.5558 | 0 | 450 | 317.0004 | 0 | 0 | 25.9394 | 0 | 0 | 316.894 | 0 | 0 | 25.9339 | 0 | 0 | 450 | 2 | 9.9342 | 250 | 90 | 0 | 0 | 0 | 10 | 0.01 | 9.2716 | 24.694 | 7.9788 | 0.22646 | 0.8354 | 23.2526 | 0.02902 | 0.001286 | 0.91411 | 0.001175 | 7.1127 | 6.2814
2022-11-22 05:35:17.623 | 67122.09 | 1.1703368 | 0 | 448.5522 | 0 | 450 | 317.0004 | 0 | 0 | 25.9394 | 0 | 0 | 316.9439 | 0 | 0 | 25.9364 | 0 | 0 | 450 | 2 | 9.9295 | 250 | 90 | 0 | 0 | 0 | 10 | 0.01 | 9.2702 | 24.6946 | 7.9559 | 0.22634 | 0.83542 | 23.2419 | 0.02902 | 0.001286 | 0.91411 | 0.001175 | 7.1134 | 6.2823
2022-11-22 05:35:23.810 | 67128.28 | 1.1616452 | 0 | 448.5382 | 0 | 450 | 317.0004 | 0 | 0 | 25.9394 | 0 | 0 | 316.9696 | 0 | 0 | 25.9384 | 0 | 0 | 450 | 2 | 9.9304 | 250 | 90 | 0 | 0 | 0 | 10 | 0.01 | 9.2696 | 24.6949 | 7.962 | 0.2264 | 0.83543 | 23.2339 | 0.02902 | 0.001286 | 0.9141 | 0.001175 | 7.1124 | 6.2813
2022-11-22 05:35:30.008 | 67134.48 | 1.09208 | 0 | 448.5522 | 0 | 450 | 317.0004 | 0 | 0 | 25.9394 | 0 | 0 | 316.993 | 0 | 0 | 25.9396 | 0 | 0 | 450 | 2 | 9.9376 | 250 | 90 | 0 | 0 | 0 | 10 | 0.01 | 9.2696 | 24.6947 | 7.9681 | 0.22657 | 0.83542 | 23.2339 | 0.029019 | 0.001286 | 0.91409 | 0.001175 | 7.1115 | 6.2804
2022-11-22 05:35:36.183 | 67140.65 | 1.1529443 | 0 | 448.5451 | 0 | 450 | 317.0004 | 0 | 0 | 25.9394 | 0 | 0 | 317.0191 | 0 | 0 | 25.9387 | 0 | 0 | 450 | 2 | 9.9313 | 250 | 90 | 0 | 0 | 0 | 10 | 0.01 | 9.2679 | 24.6958 | 7.9758 | 0.2269 | 0.83546 | 23.2419 | 0.029021 | 0.001286 | 0.9141 | 0.001175 | 7.1113 | 6.2801
2022-11-22 05:35:42.376 | 67146.85 | 1.180485 | 0 | 448.5591 | 0 | 450 | 317.0004 | 0 | 0 | 25.9394 | 0 | 0 | 316.9995 | 0 | 0 | 25.9359 | 0 | 0 | 450 | 2 | 9.9285 | 250 | 90 | 0 | 0 | 0 | 10 | 0.01 | 9.2699 | 24.6947 | 7.959 | 0.22649 | 0.83545 | 23.2472 | 0.02902 | 0.001286 | 0.91408 | 0.001175 | 7.1112 | 6.2798
2022-11-22 05:35:48.549 | 67153.02 | 1.1427966 | 0 | 448.5732 | 0 | 450 | 317.0004 | 0 | 0 | 25.9394 | 0 | 0 | 316.9833 | 0 | 0 | 25.9376 | 0 | 0 | 450 | 2 | 9.9324 | 250 | 90 | 0 | 0 | 0 | 10 | 0.01 | 9.2694 | 24.695 | 7.9758 | 0.22679 | 0.83543 | 23.2339 | 0.02902 | 0.001286 | 0.9141 | 0.001175 | 7.1114 | 6.2804
2022-11-22 05:35:54.749 | 67159.22 | 1.1645392 | 0 | 448.545 | 0 | 450 | 317.0004 | 0 | 0 | 25.9394 | 0 | 0 | 317.0327 | 0 | 0 | 25.9362 | 0 | 0 | 450 | 2 | 9.9301 | 250 | 90 | 0 | 0 | 0 | 10 | 0.01 | 9.2676 | 24.6959 | 7.959 | 0.22642 | 0.83546 | 23.2419 | 0.029021 | 0.001286 | 0.9141 | 0.001175 | 7.111 | 6.2796
2022-11-22 05:36:00.941 | 67165.41 | 1.1399027 | 0 | 448.566 | 0 | 450 | 317.0004 | 0 | 0 | 25.9394 | 0 | 0 | 317.0956 | 0 | 0 | 25.94 | 0 | 0 | 450 | 2 | 9.9327 | 250 | 90 | 0 | 0 | 0 | 10 | 0.01 | 9.2673 | 24.6962 | 7.9712 | 0.22637 | 0.83547 | 23.2125 | 0.02902 | 0.001286 | 0.91408 | 0.001175 | 7.1108 | 6.2794
2022-11-22 05:36:07.164 | 67171.63 | 1.1065673 | 0 | 448.5554 | 0 | 450 | 317.0004 | 0 | 0 | 25.9394 | 0 | 0 | 317.0996 | 0 | 0 | 25.9364 | 0 | 0 | 450 | 2 | 9.9361 | 250 | 90 | 0 | 0 | 0 | 10 | 0.01 | 9.2662 | 24.6964 | 7.9758 | 0.22715 | 0.83549 | 23.2606 | 0.029021 | 0.001286 | 0.9141 | 0.001175 | 7.1102 | 6.279
2022-11-22 05:36:13.390 | 67177.86 | 1.0703405 | 0 | 448.5659 | 0 | 450 | 317.0004 | 0 | 0 | 25.9394 | 0 | 0 | 316.9883 | 0 | 0 | 25.9381 | 0 | 0 | 450 | 2 | 9.9398 | 250 | 90 | 0 | 0 | 0 | 10 | 0.01 | 9.2663 | 24.6964 | 7.9559 | 0.22648 | 0.83548 | 23.2526 | 0.029022 | 0.001286 | 0.9141 | 0.001175 | 7.1103 | 6.2788
2022-11-22 05:36:19.571 | 67184.04 | 1.0964205 | 0 | 448.5656 | 0 | 450 | 317.0004 | 0 | 0 | 25.9394 | 0 | 0 | 317.087 | 0 | 0 | 25.94 | 0 | 0 | 450 | 2 | 9.9371 | 250 | 90 | 0 | 0 | 0 | 10 | 0.01 | 9.2645 | 24.6972 | 7.9605 | 0.22737 | 0.83552 | 23.2072 | 0.029022 | 0.001286 | 0.91408 | 0.001175 | 7.1096 | 6.2784
2022-11-22 05:36:25.766 | 67190.24 | 1.0906239 | 0 | 448.5763 | 0 | 450 | 317.0004 | 0 | 0 | 25.9394 | 0 | 0 | 316.9474 | 0 | 0 | 25.9384 | 0 | 0 | 450 | 2 | 9.9377 | 250 | 90 | 0 | 0 | 0 | 10 | 0.01 | 9.2668 | 24.6962 | 7.962 | 0.2268 | 0.83548 | 23.2552 | 0.029022 | 0.001286 | 0.91411 | 0.001175 | 7.1091 | 6.2777
2022-11-22 05:36:31.950 | 67196.42 | 1.1355524 | 0 | 448.5938 | 0 | 450 | 317.0004 | 0 | 0 | 25.9394 | 0 | 0 | 316.9748 | 0 | 0 | 25.9408 | 0 | 0 | 450 | 2 | 9.9331 | 250 | 90 | 0 | 0 | 0 | 10 | 0.01 | 9.2664 | 24.6961 | 7.9544 | 0.22709 | 0.83548 | 23.2446 | 0.029022 | 0.001286 | 0.9141 | 0.001175 | 7.1087 | 6.2776
2022-11-22 05:36:38.159 | 67202.63 | 1.0645442 | 0 | 448.6147 | 0 | 450 | 317.0004 | 0 | 0 | 25.9394 | 0 | 0 | 316.9847 | 0 | 0 | 25.9387 | 0 | 0 | 450 | 2 | 9.9404 | 250 | 90 | 0 | 0 | 0 | 10 | 0.01 | 9.2669 | 24.6964 | 7.9636 | 0.2267 | 0.83547 | 23.2205 | 0.029021 | 0.001286 | 0.91409 | 0.001175 | 7.1092 | 6.2778
2022-11-22 05:36:44.372 | 67208.84 | 1.0587478 | 0 | 448.6251 | 0 | 450 | 317.0004 | 0 | 0 | 25.9394 | 0 | 0 | 317.0106 | 0 | 0 | 25.9367 | 0 | 0 | 450 | 2 | 9.941 | 250 | 90 | 0 | 0 | 0 | 10 | 0.01 | 9.2656 | 24.6969 | 7.9514 | 0.22661 | 0.8355 | 23.2472 | 0.029023 | 0.001286 | 0.91411 | 0.001175 | 7.1088 | 6.2775
2022-11-22 05:36:50.559 | 67215.03 | 1.1138111 | 0 | 448.6356 | 0 | 450 | 317.0004 | 0 | 0 | 25.9394 | 0 | 0 | 316.9791 | 0 | 0 | 25.9396 | 0 | 0 | 450 | 2 | 9.9353 | 250 | 90 | 0 | 0 | 0 | 10 | 0.01 | 9.2657 | 24.6968 | 7.9773 | 0.22676 | 0.83549 | 23.2178 | 0.029024 | 0.001286 | 0.91412 | 0.001175 | 7.1088 | 6.2778
2022-11-22 05:36:56.754 | 67221.22 | 1.121055 | 0 | 448.6425 | 0 | 450 | 317.0004 | 0 | 0 | 25.9394 | 0 | 0 | 316.862 | 0 | 0 | 25.9376 | 0 | 0 | 450 | 2 | 9.9346 | 250 | 90 | 0 | 0 | 0 | 10 | 0.01 | 9.2643 | 24.6977 | 7.9971 | 0.22635 | 0.83552 | 23.2178 | 0.029023 | 0.001286 | 0.91409 | 0.001175 | 7.1085 | 6.2771
2022-11-22 05:37:02.921 | 67227.39 | 1.09208 | 0 | 448.653 | 0 | 450 | 317.0004 | 0 | 0 | 25.9394 | 0 | 0 | 316.9131 | 0 | 0 | 25.9391 | 0 | 0 | 450 | 2 | 9.9376 | 250 | 90 | 0 | 0 | 0 | 10 | 0.01 | 9.2649 | 24.6975 | 7.9758 | 0.22607 | 0.83551 | 23.1992 | 0.029023 | 0.001286 | 0.91411 | 0.001175 | 7.1086 | 6.2771
2022-11-22 05:37:09.082 | 67233.55 | 1.1007705 | 0 | 448.6669 | 0 | 450 | 317.0004 | 0 | 0 | 25.9394 | 0 | 0 | 316.947 | 0 | 0 | 25.943 | 0 | 0 | 450 | 2 | 9.9367 | 250 | 90 | 0 | 0 | 0 | 10 | 0.01 | 9.2644 | 24.6975 | 7.9483 | 0.22631 | 0.83552 | 23.1938 | 0.029024 | 0.001286 | 0.91412 | 0.001175 | 7.1083 | 6.2768
2022-11-22 05:37:15.254 | 67239.72 | 1.1457 | 0 | 448.6562 | 0 | 450 | 317.0004 | 0 | 0 | 25.9394 | 0 | 0 | 317 | 0 | 0 | 25.9423 | 0 | 0 | 450 | 2 | 9.9321 | 250 | 90 | 0 | 0 | 0 | 10 | 0.01 | 9.2638 | 24.6976 | 7.9864 | 0.22735 | 0.83553 | 23.2446 | 0.029023 | 0.001286 | 0.91411 | 0.001175 | 7.1077 | 6.2764
2022-11-22 05:37:21.446 | 67245.92 | 1.2167197 | 0 | 448.6527 | 0 | 450 | 317.0004 | 0 | 0 | 25.9394 | 0 | 0 | 317.0024 | 0 | 0 | 25.9397 | 0 | 0 | 450 | 2 | 9.9248 | 250 | 90 | 0 | 0 | 0 | 10 | 0.01 | 9.2619 | 24.6987 | 7.9712 | 0.22668 | 0.83556 | 23.2365 | 0.029024 | 0.001286 | 0.9141 | 0.001175 | 7.1066 | 6.2753
2022-11-22 05:37:27.644 | 67252.11 | 1.1268613 | 0 | 448.6597 | 0 | 450 | 317.0004 | 0 | 0 | 25.9394 | 0 | 0 | 317.0108 | 0 | 0 | 25.9415 | 0 | 0 | 450 | 2 | 9.934 | 250 | 90 | 0 | 0 | 0 | 10 | 0.01 | 9.2628 | 24.6982 | 7.9697 | 0.22676 | 0.83554 | 23.2446 | 0.029025 | 0.001286 | 0.91411 | 0.001175 | 7.106 | 6.2746
2022-11-22 05:37:33.851 | 67258.32 | 1.0935268 | 0 | 448.6595 | 0 | 450 | 317.0004 | 0 | 0 | 25.9394 | 0 | 0 | 316.9447 | 0 | 0 | 25.9363 | 0 | 0 | 450 | 2 | 9.9374 | 250 | 90 | 0 | 0 | 0 | 10 | 0.01 | 9.2631 | 24.6983 | 7.9773 | 0.22654 | 0.83554 | 23.2125 | 0.029025 | 0.001286 | 0.91412 | 0.001175 | 7.1063 | 6.275
2022-11-22 05:37:40.057 | 67264.53 | 1.2094744 | 0 | 448.6525 | 0 | 450 | 317.0004 | 0 | 0 | 25.9394 | 0 | 0 | 316.9757 | 0 | 0 | 25.9387 | 0 | 0 | 450 | 2 | 9.9255 | 250 | 90 | 0 | 0 | 0 | 10 | 0.01 | 9.2625 | 24.6984 | 7.9727 | 0.22674 | 0.83555 | 23.2365 | 0.029025 | 0.001286 | 0.91411 | 0.001175 | 7.1061 | 6.2745
2022-11-22 05:37:46.277 | 67270.75 | 1.1659863 | 0 | 448.649 | 0 | 450 | 317.0004 | 0 | 0 | 25.9394 | 0 | 0 | 317.0457 | 0 | 0 | 25.9378 | 0 | 0 | 450 | 2 | 9.93 | 250 | 90 | 0 | 0 | 0 | 10 | 0.01 | 9.2617 | 24.6988 | 7.9681 | 0.2265 | 0.83556 | 23.2285 | 0.029024 | 0.001286 | 0.91409 | 0.001175 | 7.1061 | 6.275
2022-11-22 05:37:52.445 | 67276.91 | 1.1326492 | 0 | 448.6244 | 0 | 450 | 317.0004 | 0 | 0 | 25.9394 | 0 | 0 | 317.0193 | 0 | 0 | 25.941 | 0 | 0 | 450 | 2 | 9.9334 | 250 | 90 | 0 | 0 | 0 | 10 | 0.01 | 9.262 | 24.6987 | 7.9788 | 0.2268 | 0.83556 | 23.2285 | 0.029026 | 0.001286 | 0.91412 | 0.001175 | 7.1056 | 6.2744
2022-11-22 05:37:58.654 | 67283.12 | 1.1254051 | 0 | 448.6418 | 0 | 450 | 317.0004 | 0 | 0 | 25.9394 | 0 | 0 | 316.9111 | 0 | 0 | 25.9413 | 0 | 0 | 450 | 2 | 9.9342 | 250 | 90 | 0 | 0 | 0 | 10 | 0.01 | 9.2605 | 24.6996 | 7.9605 | 0.22603 | 0.83558 | 23.2098 | 0.029024 | 0.001286 | 0.91408 | 0.001175 | 7.1059 | 6.274
2022-11-22 05:38:04.850 | 67289.32 | 1.1471469 | 0 | 448.6242 | 0 | 450 | 317.0004 | 0 | 0 | 25.9394 | 0 | 0 | 316.9135 | 0 | 0 | 25.9419 | 0 | 0 | 450 | 2 | 9.9319 | 250 | 90 | 0 | 0 | 0 | 10 | 0.01 | 9.2594 | 24.6999 | 7.9681 | 0.22672 | 0.8356 | 23.2446 | 0.029024 | 0.001286 | 0.91408 | 0.001175 | 7.1052 | 6.2737
2022-11-22 05:38:11.052 | 67295.52 | 1.1659863 | 0 | 448.6207 | 0 | 450 | 317.0004 | 0 | 0 | 25.9394 | 0 | 0 | 317.0433 | 0 | 0 | 25.9385 | 0 | 0 | 450 | 2 | 9.93 | 250 | 90 | 0 | 0 | 0 | 10 | 0.01 | 9.2601 | 24.7 | 7.9788 | 0.22604 | 0.83559 | 23.1725 | 0.029025 | 0.001286 | 0.91408 | 0.001175 | 7.1048 | 6.2734
2022-11-22 05:38:17.256 | 67301.73 | 1.1500503 | 0 | 448.6241 | 0 | 450 | 317.0004 | 0 | 0 | 25.9394 | 0 | 0 | 316.9224 | 0 | 0 | 25.939 | 0 | 0 | 450 | 2 | 9.9316 | 250 | 90 | 0 | 0 | 0 | 10 | 0.01 | 9.2596 | 24.6999 | 7.9407 | 0.22568 | 0.8356 | 23.2259 | 0.029025 | 0.001286 | 0.91408 | 0.001175 | 7.1052 | 6.2734
2022-11-22 05:38:23.453 | 67307.92 | 1.1138111 | 0 | 448.6239 | 0 | 450 | 317.0004 | 0 | 0 | 25.9394 | 0 | 0 | 317.0645 | 0 | 0 | 25.9381 | 0 | 0 | 450 | 2 | 9.9353 | 250 | 90 | 0 | 0 | 0 | 10 | 0.01 | 9.26 | 24.6998 | 7.959 | 0.22598 | 0.83559 | 23.2098 | 0.029025 | 0.001286 | 0.91409 | 0.001175 | 7.105 | 6.2733
2022-11-22 05:38:29.657 | 67314.13 | 1.1529443 | 0 | 448.6448 | 0 | 450 | 317.0004 | 0 | 0 | 25.9394 | 0 | 0 | 317.0446 | 0 | 0 | 25.9397 | 0 | 0 | 450 | 2 | 9.9313 | 250 | 90 | 0 | 0 | 0 | 10 | 0.01 | 9.2597 | 24.6998 | 7.9758 | 0.22676 | 0.83559 | 23.2018 | 0.029026 | 0.001286 | 0.9141 | 0.001175 | 7.1043 | 6.2727
2022-11-22 05:38:35.823 | 67320.29 | 1.1239582 | 0 | 448.6413 | 0 | 450 | 317.0004 | 0 | 0 | 25.9394 | 0 | 0 | 317.0815 | 0 | 0 | 25.939 | 0 | 0 | 450 | 2 | 9.9343 | 250 | 90 | 0 | 0 | 0 | 10 | 0.01 | 9.2592 | 24.7002 | 7.9636 | 0.22637 | 0.8356 | 23.2098 | 0.029026 | 0.001286 | 0.9141 | 0.001175 | 7.1051 | 6.2732
2022-11-22 05:38:42.012 | 67326.48 | 1.1239582 | 0 | 448.6342 | 0 | 450 | 317.0004 | 0 | 0 | 25.9394 | 0 | 0 | 317.1269 | 0 | 0 | 25.941 | 0 | 0 | 450 | 2 | 9.9343 | 250 | 90 | 0 | 0 | 0 | 10 | 0.01 | 9.258 | 24.7006 | 7.9605 | 0.22668 | 0.83562 | 23.2205 | 0.029027 | 0.001286 | 0.91412 | 0.001175 | 7.1052 | 6.2735
2022-11-22 05:38:48.201 | 67332.67 | 1.1109173 | 0 | 448.6482 | 0 | 450 | 317.0004 | 0 | 0 | 25.9394 | 0 | 0 | 316.98 | 0 | 0 | 25.9394 | 0 | 0 | 450 | 2 | 9.9356 | 250 | 90 | 0 | 0 | 0 | 10 | 0.01 | 9.2587 | 24.7005 | 7.9605 | 0.22606 | 0.83561 | 23.2178 | 0.029027 | 0.001286 | 0.9141 | 0.001175 | 7.1035 | 6.2724
2022-11-22 05:38:54.385 | 67338.85 | 1.1746874 | 0 | 448.6586 | 0 | 450 | 317.0004 | 0 | 0 | 25.9394 | 0 | 0 | 317.0062 | 0 | 0 | 25.9402 | 0 | 0 | 450 | 2 | 9.9291 | 250 | 90 | 0 | 0 | 0 | 10 | 0.01 | 9.2574 | 24.7012 | 7.9651 | 0.22624 | 0.83563 | 23.1911 | 0.029027 | 0.001286 | 0.91409 | 0.001175 | 7.1038 | 6.2721
2022-11-22 05:39:00.577 | 67345.05 | 1.1514972 | 0 | 448.6516 | 0 | 450 | 317.0004 | 0 | 0 | 25.9394 | 0 | 0 | 316.9697 | 0 | 0 | 25.9375 | 0 | 0 | 450 | 2 | 9.9315 | 250 | 90 | 0 | 0 | 0 | 10 | 0.01 | 9.2567 | 24.7014 | 7.9773 | 0.22665 | 0.83564 | 23.2205 | 0.029026 | 0.001286 | 0.91408 | 0.001175 | 7.1022 | 6.2706
2022-11-22 05:39:06.754 | 67351.22 | 1.1369994 | 0 | 448.6514 | 0 | 450 | 317.0004 | 0 | 0 | 25.9394 | 0 | 0 | 316.954 | 0 | 0 | 25.9402 | 0 | 0 | 450 | 2 | 9.933 | 250 | 90 | 0 | 0 | 0 | 10 | 0.01 | 9.257 | 24.7013 | 7.9712 | 0.22644 | 0.83564 | 23.2178 | 0.029028 | 0.001286 | 0.9141 | 0.001175 | 7.1029 | 6.2713
2022-11-22 05:39:12.928 | 67357.4 | 1.1254051 | 0 | 448.6618 | 0 | 450 | 317.0004 | 0 | 0 | 25.9394 | 0 | 0 | 316.877 | 0 | 0 | 25.9404 | 0 | 0 | 450 | 2 | 9.9342 | 250 | 90 | 0 | 0 | 0 | 10 | 0.01 | 9.2565 | 24.7014 | 7.9544 | 0.22633 | 0.83565 | 23.2446 | 0.029027 | 0.001286 | 0.91409 | 0.001175 | 7.103 | 6.2711
2022-11-22 05:39:19.130 | 67363.6 | 1.1717839 | 0 | 448.6689 | 0 | 450 | 317.0004 | 0 | 0 | 25.9394 | 0 | 0 | 316.9473 | 0 | 0 | 25.9362 | 0 | 0 | 450 | 2 | 9.9294 | 250 | 90 | 0 | 0 | 0 | 10 | 0.01 | 9.2564 | 24.7015 | 7.9803 | 0.2267 | 0.83565 | 23.2178 | 0.029028 | 0.001286 | 0.9141 | 0.001175 | 7.101 | 6.2696
2022-11-22 05:39:25.325 | 67369.79 | 1.1254051 | 0 | 448.6898 | 0 | 450 | 317.0004 | 0 | 0 | 25.9394 | 0 | 0 | 316.9459 | 0 | 0 | 25.9414 | 0 | 0 | 450 | 2 | 9.9342 | 250 | 90 | 0 | 0 | 0 | 10 | 0.01 | 9.255 | 24.7023 | 7.9727 | 0.22637 | 0.83567 | 23.2098 | 0.029027 | 0.001286 | 0.91408 | 0.001175 | 7.1016 | 6.2704
2022-11-22 05:39:31.520 | 67375.99 | 1.1471469 | 0 | 448.6898 | 0 | 450 | 317.0004 | 0 | 0 | 25.9394 | 0 | 0 | 317.0304 | 0 | 0 | 25.9382 | 0 | 0 | 450 | 2 | 9.9319 | 250 | 90 | 0 | 0 | 0 | 10 | 0.01 | 9.2533 | 24.703 | 7.9681 | 0.22657 | 0.8357 | 23.2339 | 0.029028 | 0.001286 | 0.91409 | 0.001175 | 7.102 | 6.2701
2022-11-22 05:39:37.718 | 67382.19 | 1.1572948 | 0 | 448.6966 | 0 | 450 | 317.0004 | 0 | 0 | 25.9394 | 0 | 0 | 317.0463 | 0 | 0 | 25.9445 | 0 | 0 | 450 | 2 | 9.9309 | 250 | 90 | 0 | 0 | 0 | 10 | 0.01 | 9.2551 | 24.7021 | 7.9544 | 0.22622 | 0.83567 | 23.2365 | 0.029027 | 0.001286 | 0.91408 | 0.001175 | 7.1021 | 6.2704
2022-11-22 05:39:43.938 | 67388.41 | 1.1399027 | 0 | 448.7036 | 0 | 450 | 317.0004 | 0 | 0 | 25.9394 | 0 | 0 | 317.0268 | 0 | 0 | 25.936 | 0 | 0 | 450 | 2 | 9.9327 | 250 | 90 | 0 | 0 | 0 | 10 | 0.01 | 9.2552 | 24.702 | 7.9453 | 0.2261 | 0.83567 | 23.2472 | 0.029029 | 0.001286 | 0.91411 | 0.001175 | 7.1018 | 6.2701
2022-11-22 05:39:50.126 | 67394.6 | 1.1427966 | 0 | 448.7245 | 0 | 450 | 317.0004 | 0 | 0 | 25.9394 | 0 | 0 | 316.9549 | 0 | 0 | 25.9388 | 0 | 0 | 450 | 2 | 9.9324 | 250 | 90 | 0 | 0 | 0 | 10 | 0.01 | 9.2537 | 24.7029 | 7.9742 | 0.22645 | 0.83569 | 23.2125 | 0.02903 | 0.001286 | 0.9141 | 0.001175 | 7.1009 | 6.2694
2022-11-22 05:39:56.305 | 67400.77 | 1.09208 | 0 | 448.742 | 0 | 450 | 317.0004 | 0 | 0 | 25.9394 | 0 | 0 | 316.891 | 0 | 0 | 25.9387 | 0 | 0 | 450 | 2 | 9.9376 | 250 | 90 | 0 | 0 | 0 | 10 | 0.01 | 9.2538 | 24.7027 | 7.9681 | 0.22657 | 0.83569 | 23.2339 | 0.02903 | 0.001286 | 0.9141 | 0.001175 | 7.1001 | 6.2686
2022-11-22 05:40:02.469 | 67406.94 | 1.1369994 | 0 | 448.7559 | 0 | 450 | 317.0004 | 0 | 0 | 25.9394 | 0 | 0 | 317.0221 | 0 | 0 | 25.9414 | 0 | 0 | 450 | 2 | 9.933 | 250 | 90 | 0 | 0 | 0 | 10 | 0.01 | 9.2546 | 24.7023 | 8.0017 | 0.22753 | 0.83568 | 23.2339 | 0.029029 | 0.001286 | 0.91409 | 0.001175 | 7.1012 | 6.2698
2022-11-22 05:40:08.659 | 67413.13 | 1.1529443 | 0 | 448.7735 | 0 | 450 | 317.0004 | 0 | 0 | 25.9394 | 0 | 0 | 316.8687 | 0 | 0 | 25.9336 | 0 | 0 | 450 | 2 | 9.9313 | 250 | 90 | 0 | 0 | 0 | 10 | 0.01 | 9.2539 | 24.7026 | 7.962 | 0.22634 | 0.83569 | 23.2339 | 0.02903 | 0.001286 | 0.91412 | 0.001175 | 7.0992 | 6.2678
2022-11-22 05:40:14.833 | 67419.3 | 1.1457 | 0 | 448.777 | 0 | 450 | 317.0004 | 0 | 0 | 25.9394 | 0 | 0 | 317.0044 | 0 | 0 | 25.9376 | 0 | 0 | 450 | 2 | 9.9321 | 250 | 90 | 0 | 0 | 0 | 10 | 0.01 | 9.2518 | 24.7037 | 7.962 | 0.22717 | 0.83573 | 23.2365 | 0.029031 | 0.001286 | 0.91411 | 0.001175 | 7.1003 | 6.2686
2022-11-22 05:40:21.033 | 67425.5 | 1.1225113 | 0 | 448.7839 | 0 | 450 | 317.0004 | 0 | 0 | 25.9394 | 0 | 0 | 317.0461 | 0 | 0 | 25.9387 | 0 | 0 | 450 | 2 | 9.9345 | 250 | 90 | 0 | 0 | 0 | 10 | 0.01 | 9.2529 | 24.7032 | 7.9742 | 0.22683 | 0.83571 | 23.2285 | 0.02903 | 0.001286 | 0.9141 | 0.001175 | 7.0987 | 6.2677
2022-11-22 05:40:27.217 | 67431.69 | 1.1471469 | 0 | 448.7661 | 0 | 450 | 317.0004 | 0 | 0 | 25.9394 | 0 | 0 | 316.8905 | 0 | 0 | 25.9368 | 0 | 0 | 450 | 2 | 9.9319 | 250 | 90 | 0 | 0 | 0 | 10 | 0.01 | 9.2524 | 24.7032 | 7.9849 | 0.22709 | 0.83572 | 23.2205 | 0.02903 | 0.001286 | 0.9141 | 0.001175 | 7.0998 | 6.2681
2022-11-22 05:40:33.431 | 67437.9 | 1.1601888 | 0 | 448.7556 | 0 | 450 | 317.0004 | 0 | 0 | 25.9394 | 0 | 0 | 316.9804 | 0 | 0 | 25.9403 | 0 | 0 | 450 | 2 | 9.9306 | 250 | 90 | 0 | 0 | 0 | 10 | 0.01 | 9.2515 | 24.7042 | 7.959 | 0.22573 | 0.83573 | 23.2632 | 0.029031 | 0.001286 | 0.91409 | 0.001175 | 7.0991 | 6.2677
2022-11-22 05:40:39.591 | 67444.06 | 1.1659863 | 0 | 448.7451 | 0 | 450 | 317.0004 | 0 | 0 | 25.9394 | 0 | 0 | 317.0115 | 0 | 0 | 25.9392 | 0 | 0 | 450 | 2 | 9.93 | 250 | 90 | 0 | 0 | 0 | 10 | 0.01 | 9.2507 | 24.7043 | 7.9544 | 0.22611 | 0.83574 | 23.2285 | 0.02903 | 0.001286 | 0.91408 | 0.001175 | 7.0991 | 6.2676
2022-11-22 05:40:45.788 | 67450.26 | 1.1587417 | 0 | 448.7273 | 0 | 450 | 317.0004 | 0 | 0 | 25.9394 | 0 | 0 | 316.9808 | 0 | 0 | 25.9397 | 0 | 0 | 450 | 2 | 9.9307 | 250 | 90 | 0 | 0 | 0 | 10 | 0.01 | 9.2534 | 24.7031 | 7.9697 | 0.22632 | 0.8357 | 23.2125 | 0.02903 | 0.001286 | 0.9141 | 0.001175 | 7.0988 | 6.2672
2022-11-22 05:40:51.980 | 67456.45 | 1.121055 | 0 | 448.7097 | 0 | 450 | 317.0004 | 0 | 0 | 25.9394 | 0 | 0 | 316.9478 | 0 | 0 | 25.9399 | 0 | 0 | 450 | 2 | 9.9346 | 250 | 90 | 0 | 0 | 0 | 10 | 0.01 | 9.2515 | 24.704 | 7.9636 | 0.22622 | 0.83573 | 23.2178 | 0.02903 | 0.001286 | 0.91409 | 0.001175 | 7.0982 | 6.2664
2022-11-22 05:40:58.177 | 67462.65 | 1.1717839 | 0 | 448.7026 | 0 | 450 | 317.0004 | 0 | 0 | 25.9394 | 0 | 0 | 316.9871 | 0 | 0 | 25.9377 | 0 | 0 | 450 | 2 | 9.9294 | 250 | 90 | 0 | 0 | 0 | 10 | 0.01 | 9.249 | 24.7049 | 7.9666 | 0.22682 | 0.83577 | 23.2552 | 0.02903 | 0.001286 | 0.91408 | 0.001175 | 7.0987 | 6.2667
2022-11-22 05:41:04.352 | 67468.82 | 1.0486021 | 0 | 448.6815 | 0 | 450 | 317.0004 | 0 | 0 | 25.9394 | 0 | 0 | 316.929 | 0 | 0 | 25.9404 | 0 | 0 | 450 | 2 | 9.9421 | 250 | 90 | 0 | 0 | 0 | 10 | 0.01 | 9.2502 | 24.7046 | 7.9712 | 0.22659 | 0.83575 | 23.2285 | 0.029031 | 0.001286 | 0.9141 | 0.001175 | 7.099 | 6.2672
2022-11-22 05:41:10.540 | 67475.01 | 1.0877302 | 0 | 448.6707 | 0 | 450 | 317.0004 | 0 | 0 | 25.9394 | 0 | 0 | 316.9682 | 0 | 0 | 25.9397 | 0 | 0 | 450 | 2 | 9.938 | 250 | 90 | 0 | 0 | 0 | 10 | 0.01 | 9.2492 | 24.705 | 7.9681 | 0.22646 | 0.83577 | 23.2259 | 0.029032 | 0.001286 | 0.9141 | 0.001175 | 7.0976 | 6.2659
2022-11-22 05:41:16.714 | 67481.18 | 1.1152673 | 0 | 448.6567 | 0 | 450 | 317.0004 | 0 | 0 | 25.9394 | 0 | 0 | 316.9753 | 0 | 0 | 25.9408 | 0 | 0 | 450 | 2 | 9.9352 | 250 | 90 | 0 | 0 | 0 | 10 | 0.01 | 9.2476 | 24.7058 | 7.9681 | 0.22657 | 0.8358 | 23.2339 | 0.029031 | 0.001286 | 0.91408 | 0.001175 | 7.0959 | 6.2643
2022-11-22 05:41:22.923 | 67487.39 | 1.1514972 | 0 | 448.646 | 0 | 450 | 317.0004 | 0 | 0 | 25.9394 | 0 | 0 | 316.9419 | 0 | 0 | 25.9383 | 0 | 0 | 450 | 2 | 9.9315 | 250 | 90 | 0 | 0 | 0 | 10 | 0.01 | 9.2489 | 24.7052 | 7.9636 | 0.22633 | 0.83578 | 23.2259 | 0.029032 | 0.001286 | 0.9141 | 0.001175 | 7.0962 | 6.2645
2022-11-22 05:41:29.104 | 67493.57 | 1.1529443 | 0 | 448.6634 | 0 | 450 | 317.0004 | 0 | 0 | 25.9394 | 0 | 0 | 316.8679 | 0 | 0 | 25.9407 | 0 | 0 | 450 | 2 | 9.9313 | 250 | 90 | 0 | 0 | 0 | 10 | 0.01 | 9.2497 | 24.7048 | 7.9788 | 0.22677 | 0.83576 | 23.2259 | 0.029031 | 0.001286 | 0.91409 | 0.001175 | 7.0967 | 6.2654
2022-11-22 05:41:35.300 | 67499.77 | 1.1457 | 0 | 448.6631 | 0 | 450 | 317.0004 | 0 | 0 | 25.9394 | 0 | 0 | 316.9498 | 0 | 0 | 25.9375 | 0 | 0 | 450 | 2 | 9.9321 | 250 | 90 | 0 | 0 | 0 | 10 | 0.01 | 9.2493 | 24.705 | 7.9605 | 0.22617 | 0.83577 | 23.2205 | 0.029033 | 0.001286 | 0.91411 | 0.001175 | 7.0966 | 6.2647
2022-11-22 05:41:41.482 | 67505.95 | 1.1254051 | 0 | 448.7015 | 0 | 450 | 317.0004 | 0 | 0 | 25.9394 | 0 | 0 | 316.9487 | 0 | 0 | 25.9396 | 0 | 0 | 450 | 2 | 9.9342 | 250 | 90 | 0 | 0 | 0 | 10 | 0.01 | 9.2472 | 24.706 | 7.9788 | 0.22703 | 0.8358 | 23.2446 | 0.029033 | 0.001286 | 0.91409 | 0.001175 | 7.0954 | 6.2637
2022-11-22 05:41:47.664 | 67512.13 | 1.1152673 | 0 | 448.7084 | 0 | 450 | 317.0004 | 0 | 0 | 25.9394 | 0 | 0 | 316.9193 | 0 | 0 | 25.9378 | 0 | 0 | 450 | 2 | 9.9352 | 250 | 90 | 0 | 0 | 0 | 10 | 0.01 | 9.2458 | 24.7067 | 7.9697 | 0.22635 | 0.83583 | 23.2552 | 0.029033 | 0.001286 | 0.91409 | 0.001175 | 7.0947 | 6.2631
2022-11-22 05:41:53.841 | 67518.31 | 1.119608 | 0 | 448.7221 | 0 | 450 | 317.0004 | 0 | 0 | 25.9394 | 0 | 0 | 317.0139 | 0 | 0 | 25.9409 | 0 | 0 | 450 | 2 | 9.9348 | 250 | 90 | 0 | 0 | 0 | 10 | 0.01 | 9.2476 | 24.7059 | 7.9514 | 0.22611 | 0.8358 | 23.2365 | 0.029033 | 0.001286 | 0.91411 | 0.001175 | 7.0965 | 6.2647
2022-11-22 05:42:00.047 | 67524.52 | 1.1036735 | 0 | 448.7325 | 0 | 450 | 317.0004 | 0 | 0 | 25.9394 | 0 | 0 | 317.1104 | 0 | 0 | 25.9412 | 0 | 0 | 450 | 2 | 9.9364 | 250 | 90 | 0 | 0 | 0 | 10 | 0.01 | 9.2469 | 24.7061 | 7.9803 | 0.22635 | 0.83581 | 23.1938 | 0.029033 | 0.001286 | 0.9141 | 0.001175 | 7.0943 | 6.2625
2022-11-22 05:42:06.220 | 67530.69 | 1.180485 | 0 | 448.7252 | 0 | 450 | 317.0004 | 0 | 0 | 25.9394 | 0 | 0 | 316.9333 | 0 | 0 | 25.9387 | 0 | 0 | 450 | 2 | 9.9285 | 250 | 90 | 0 | 0 | 0 | 10 | 0.01 | 9.2463 | 24.7065 | 7.9803 | 0.22664 | 0.83582 | 23.2098 | 0.029033 | 0.001286 | 0.91409 | 0.001175 | 7.097 | 6.2651
2022-11-22 05:42:12.425 | 67536.9 | 1.1341054 | 0 | 448.7146 | 0 | 450 | 317.0004 | 0 | 0 | 25.9394 | 0 | 0 | 316.9705 | 0 | 0 | 25.9381 | 0 | 0 | 450 | 2 | 9.9333 | 250 | 90 | 0 | 0 | 0 | 10 | 0.01 | 9.246 | 24.7067 | 7.9636 | 0.22681 | 0.83582 | 23.2285 | 0.029034 | 0.001286 | 0.91409 | 0.001175 | 7.0949 | 6.2634
2022-11-22 05:42:18.598 | 67543.07 | 1.1514972 | 0 | 448.7074 | 0 | 450 | 317.0004 | 0 | 0 | 25.9394 | 0 | 0 | 316.986 | 0 | 0 | 25.9395 | 0 | 0 | 450 | 2 | 9.9315 | 250 | 90 | 0 | 0 | 0 | 10 | 0.01 | 9.2439 | 24.7078 | 7.9605 | 0.22603 | 0.83586 | 23.2098 | 0.029033 | 0.001286 | 0.91407 | 0.001175 | 7.0937 | 6.2621
2022-11-22 05:42:24.761 | 67549.23 | 1.09208 | 0 | 448.6898 | 0 | 450 | 317.0004 | 0 | 0 | 25.9394 | 0 | 0 | 316.9374 | 0 | 0 | 25.9436 | 0 | 0 | 450 | 2 | 9.9376 | 250 | 90 | 0 | 0 | 0 | 10 | 0.01 | 9.2444 | 24.7073 | 7.9681 | 0.22668 | 0.83585 | 23.2419 | 0.029033 | 0.001286 | 0.91409 | 0.001175 | 7.0943 | 6.2627
2022-11-22 05:42:30.950 | 67555.42 | 1.0906239 | 0 | 448.6755 | 0 | 450 | 317.0004 | 0 | 0 | 25.9394 | 0 | 0 | 316.9172 | 0 | 0 | 25.9423 | 0 | 0 | 450 | 2 | 9.9377 | 250 | 90 | 0 | 0 | 0 | 10 | 0.01 | 9.2442 | 24.7076 | 7.9437 | 0.2257 | 0.83585 | 23.2205 | 0.029035 | 0.001286 | 0.91411 | 0.001175 | 7.0936 | 6.2615
2022-11-22 05:42:37.123 | 67561.59 | 1.063088 | 0 | 448.6791 | 0 | 450 | 317.0004 | 0 | 0 | 25.9394 | 0 | 0 | 316.965 | 0 | 0 | 25.9388 | 0 | 0 | 450 | 2 | 9.9406 | 250 | 90 | 0 | 0 | 0 | 10 | 0.01 | 9.2448 | 24.7073 | 7.9712 | 0.22648 | 0.83584 | 23.2205 | 0.029033 | 0.001286 | 0.91409 | 0.001175 | 7.0929 | 6.2614
2022-11-22 05:42:43.330 | 67567.8 | 1.1225113 | 0 | 448.679 | 0 | 450 | 317.0004 | 0 | 0 | 25.9394 | 0 | 0 | 316.9706 | 0 | 0 | 25.9346 | 0 | 0 | 450 | 2 | 9.9345 | 250 | 90 | 0 | 0 | 0 | 10 | 0.01 | 9.2456 | 24.7068 | 7.9453 | 0.22596 | 0.83583 | 23.2365 | 0.029035 | 0.001286 | 0.91411 | 0.001175 | 7.0939 | 6.262
2022-11-22 05:42:49.514 | 67573.98 | 1.1312022 | 0 | 448.6823 | 0 | 450 | 317.0004 | 0 | 0 | 25.9394 | 0 | 0 | 316.9834 | 0 | 0 | 25.9369 | 0 | 0 | 450 | 2 | 9.9336 | 250 | 90 | 0 | 0 | 0 | 10 | 0.01 | 9.2444 | 24.7075 | 7.9803 | 0.22659 | 0.83585 | 23.2098 | 0.029035 | 0.001286 | 0.9141 | 0.001175 | 7.0924 | 6.2607
2022-11-22 05:42:55.703 | 67580.17 | 1.119608 | 0 | 448.7034 | 0 | 450 | 317.0004 | 0 | 0 | 25.9394 | 0 | 0 | 317.0311 | 0 | 0 | 25.9383 | 0 | 0 | 450 | 2 | 9.9348 | 250 | 90 | 0 | 0 | 0 | 10 | 0.01 | 9.2441 | 24.7077 | 7.9895 | 0.2267 | 0.83586 | 23.1992 | 0.029036 | 0.001286 | 0.91411 | 0.001175 | 7.093 | 6.2614
2022-11-22 05:43:01.894 | 67586.36 | 1.1457 | 0 | 448.7102 | 0 | 450 | 317.0004 | 0 | 0 | 25.9394 | 0 | 0 | 316.9934 | 0 | 0 | 25.9376 | 0 | 0 | 450 | 2 | 9.9321 | 250 | 90 | 0 | 0 | 0 | 10 | 0.01 | 9.2442 | 24.7076 | 7.9773 | 0.22665 | 0.83586 | 23.2205 | 0.029035 | 0.001286 | 0.9141 | 0.001175 | 7.0928 | 6.2609
2022-11-22 05:43:08.110 | 67592.58 | 1.1645392 | 0 | 448.7102 | 0 | 450 | 317.0004 | 0 | 0 | 25.9394 | 0 | 0 | 316.9782 | 0 | 0 | 25.9369 | 0 | 0 | 450 | 2 | 9.9301 | 250 | 90 | 0 | 0 | 0 | 10 | 0.01 | 9.2419 | 24.7089 | 7.9727 | 0.22612 | 0.83589 | 23.1911 | 0.029035 | 0.001286 | 0.91409 | 0.001175 | 7.0918 | 6.2598
2022-11-22 05:43:14.291 | 67598.76 | 1.1268613 | 0 | 448.7276 | 0 | 450 | 317.0004 | 0 | 0 | 25.9394 | 0 | 0 | 317.0151 | 0 | 0 | 25.9378 | 0 | 0 | 450 | 2 | 9.934 | 250 | 90 | 0 | 0 | 0 | 10 | 0.01 | 9.2423 | 24.7084 | 7.9758 | 0.22683 | 0.83588 | 23.2365 | 0.029035 | 0.001286 | 0.91409 | 0.001175 | 7.0924 | 6.2604
2022-11-22 05:43:20.472 | 67604.94 | 1.1297553 | 0 | 448.7311 | 0 | 450 | 317.0004 | 0 | 0 | 25.9394 | 0 | 0 | 316.9814 | 0 | 0 | 25.9392 | 0 | 0 | 450 | 2 | 9.9337 | 250 | 90 | 0 | 0 | 0 | 10 | 0.01 | 9.2413 | 24.7085 | 7.9742 | 0.22674 | 0.83588 | 23.2285 | 0.029035 | 0.001286 | 0.91409 | 0.001175 | 7.0914 | 6.2593
2022-11-22 05:43:26.651 | 67611.12 | 1.148594 | 0 | 448.7556 | 0 | 450 | 317.0004 | 0 | 0 | 25.9394 | 0 | 0 | 316.8881 | 0 | 0 | 25.9398 | 0 | 0 | 450 | 2 | 9.9318 | 250 | 90 | 0 | 0 | 0 | 10 | 0.01 | 9.2428 | 24.7083 | 7.962 | 0.22629 | 0.83588 | 23.2446 | 0.029035 | 0.001286 | 0.9141 | 0.001175 | 7.0919 | 6.2599
2022-11-22 05:43:32.832 | 67617.3 | 1.0906239 | 0 | 448.7837 | 0 | 450 | 317.0004 | 0 | 0 | 25.9394 | 0 | 0 | 316.9577 | 0 | 0 | 25.9374 | 0 | 0 | 450 | 2 | 9.9377 | 250 | 90 | 0 | 0 | 0 | 10 | 0.01 | 9.2416 | 24.709 | 7.9849 | 0.22647 | 0.8359 | 23.2285 | 0.029036 | 0.001286 | 0.91409 | 0.001175 | 7.092 | 6.2599
2022-11-22 05:43:39.032 | 67623.5 | 1.1123642 | 0 | 448.7943 | 0 | 450 | 317.0004 | 0 | 0 | 25.9394 | 0 | 0 | 316.9973 | 0 | 0 | 25.9401 | 0 | 0 | 450 | 2 | 9.9355 | 250 | 90 | 0 | 0 | 0 | 10 | 0.01 | 9.2411 | 24.7088 | 7.9681 | 0.22715 | 0.83591 | 23.2178 | 0.029035 | 0.001286 | 0.91408 | 0.001175 | 7.0915 | 6.2594
2022-11-22 05:43:45.238 | 67629.71 | 1.1268613 | 0 | 448.8081 | 0 | 450 | 317.0004 | 0 | 0 | 25.9394 | 0 | 0 | 317.0527 | 0 | 0 | 25.9397 | 0 | 0 | 450 | 2 | 9.934 | 250 | 90 | 0 | 0 | 0 | 10 | 0.01 | 9.24 | 24.7095 | 7.962 | 0.22672 | 0.83592 | 23.2552 | 0.029036 | 0.001286 | 0.91408 | 0.001175 | 7.0916 | 6.2595
2022-11-22 05:43:51.405 | 67635.88 | 1.0833805 | 0 | 448.8046 | 0 | 450 | 317.0004 | 0 | 0 | 25.9394 | 0 | 0 | 316.941 | 0 | 0 | 25.9352 | 0 | 0 | 450 | 2 | 9.9385 | 250 | 90 | 0 | 0 | 0 | 10 | 0.01 | 9.24 | 24.7094 | 7.9712 | 0.22702 | 0.83592 | 23.2365 | 0.029036 | 0.001286 | 0.91409 | 0.001175 | 7.0908 | 6.2593
2022-11-22 05:43:57.585 | 67642.05 | 1.086274 | 0 | 448.8046 | 0 | 450 | 317.0004 | 0 | 0 | 25.9394 | 0 | 0 | 317.0016 | 0 | 0 | 25.9388 | 0 | 0 | 450 | 2 | 9.9382 | 250 | 90 | 0 | 0 | 0 | 10 | 0.01 | 9.2393 | 24.7098 | 7.9864 | 0.22728 | 0.83593 | 23.2472 | 0.029037 | 0.001286 | 0.91409 | 0.001175 | 7.0901 | 6.2585
2022-11-22 05:44:03.790 | 67648.26 | 1.1341054 | 0 | 448.787 | 0 | 450 | 317.0004 | 0 | 0 | 25.9394 | 0 | 0 | 317.068 | 0 | 0 | 25.9349 | 0 | 0 | 450 | 2 | 9.9333 | 250 | 90 | 0 | 0 | 0 | 10 | 0.01 | 9.2395 | 24.7095 | 7.9834 | 0.22741 | 0.83593 | 23.2632 | 0.029035 | 0.001286 | 0.91408 | 0.001175 | 7.0884 | 6.2565
2022-11-22 05:44:09.982 | 67654.45 | 1.1167142 | 0 | 448.7801 | 0 | 450 | 317.0004 | 0 | 0 | 25.9394 | 0 | 0 | 317.0459 | 0 | 0 | 25.9362 | 0 | 0 | 450 | 2 | 9.9351 | 250 | 90 | 0 | 0 | 0 | 10 | 0.01 | 9.238 | 24.7105 | 7.988 | 0.22714 | 0.83596 | 23.2339 | 0.029038 | 0.001286 | 0.91409 | 0.001175 | 7.0893 | 6.2574
2022-11-22 05:44:16.170 | 67660.64 | 1.1123642 | 0 | 448.7978 | 0 | 450 | 317.0004 | 0 | 0 | 25.9394 | 0 | 0 | 316.9903 | 0 | 0 | 25.9362 | 0 | 0 | 450 | 2 | 9.9355 | 250 | 90 | 0 | 0 | 0 | 10 | 0.01 | 9.2397 | 24.7096 | 7.9758 | 0.22697 | 0.83593 | 23.2472 | 0.029037 | 0.001286 | 0.9141 | 0.001175 | 7.0903 | 6.2583
2022-11-22 05:44:22.359 | 67666.83 | 1.1225113 | 0 | 448.8048 | 0 | 450 | 317.0004 | 0 | 0 | 25.9394 | 0 | 0 | 316.936 | 0 | 0 | 25.9416 | 0 | 0 | 450 | 2 | 9.9345 | 250 | 90 | 0 | 0 | 0 | 10 | 0.01 | 9.2398 | 24.7099 | 7.962 | 0.22596 | 0.83593 | 23.2018 | 0.029036 | 0.001286 | 0.91408 | 0.001175 | 7.0894 | 6.2569
2022-11-22 05:44:28.555 | 67673.02 | 1.0877302 | 0 | 448.8118 | 0 | 450 | 317.0004 | 0 | 0 | 25.9394 | 0 | 0 | 317.0377 | 0 | 0 | 25.9363 | 0 | 0 | 450 | 2 | 9.938 | 250 | 90 | 0 | 0 | 0 | 10 | 0.01 | 9.2384 | 24.7106 | 7.962 | 0.22596 | 0.83595 | 23.2018 | 0.029037 | 0.001286 | 0.91408 | 0.001175 | 7.0897 | 6.258
2022-11-22 05:44:34.751 | 67679.22 | 1.0877302 | 0 | 448.8152 | 0 | 450 | 317.0004 | 0 | 0 | 25.9394 | 0 | 0 | 316.9609 | 0 | 0 | 25.9395 | 0 | 0 | 450 | 2 | 9.938 | 250 | 90 | 0 | 0 | 0 | 10 | 0.01 | 9.2391 | 24.71 | 7.9727 | 0.22674 | 0.83594 | 23.2365 | 0.029037 | 0.001286 | 0.9141 | 0.001175 | 7.0877 | 6.2558
2022-11-22 05:44:40.919 | 67685.39 | 1.121055 | 0 | 448.8154 | 0 | 450 | 317.0004 | 0 | 0 | 25.9394 | 0 | 0 | 316.9991 | 0 | 0 | 25.94 | 0 | 0 | 450 | 2 | 9.9346 | 250 | 90 | 0 | 0 | 0 | 10 | 0.01 | 9.2379 | 24.7106 | 7.9712 | 0.2267 | 0.83596 | 23.2365 | 0.029037 | 0.001286 | 0.91408 | 0.001175 | 7.089 | 6.2572
2022-11-22 05:44:47.141 | 67691.61 | 1.0935268 | 0 | 448.7979 | 0 | 450 | 317.0004 | 0 | 0 | 25.9394 | 0 | 0 | 317.0038 | 0 | 0 | 25.9398 | 0 | 0 | 450 | 2 | 9.9374 | 250 | 90 | 0 | 0 | 0 | 10 | 0.01 | 9.2381 | 24.7105 | 7.9742 | 0.22664 | 0.83596 | 23.2259 | 0.029037 | 0.001286 | 0.91407 | 0.001175 | 7.0897 | 6.2574
2022-11-22 05:44:53.354 | 67697.82 | 1.0935268 | 0 | 448.7874 | 0 | 450 | 317.0004 | 0 | 0 | 25.9394 | 0 | 0 | 316.9619 | 0 | 0 | 25.9418 | 0 | 0 | 450 | 2 | 9.9374 | 250 | 90 | 0 | 0 | 0 | 10 | 0.01 | 9.2376 | 24.7108 | 7.9773 | 0.22672 | 0.83596 | 23.2259 | 0.029037 | 0.001286 | 0.91408 | 0.001175 | 7.0874 | 6.2557
2022-11-22 05:44:59.527 | 67704 | 1.1601888 | 0 | 448.7665 | 0 | 450 | 317.0004 | 0 | 0 | 25.9394 | 0 | 0 | 316.9187 | 0 | 0 | 25.9421 | 0 | 0 | 450 | 2 | 9.9306 | 250 | 90 | 0 | 0 | 0 | 10 | 0.01 | 9.2354 | 24.7118 | 7.9712 | 0.22618 | 0.836 | 23.2205 | 0.029038 | 0.001286 | 0.91407 | 0.001175 | 7.0879 | 6.2561
2022-11-22 05:45:05.686 | 67710.16 | 1.1341054 | 0 | 448.7523 | 0 | 450 | 317.0004 | 0 | 0 | 25.9394 | 0 | 0 | 316.9099 | 0 | 0 | 25.9404 | 0 | 0 | 450 | 2 | 9.9333 | 250 | 90 | 0 | 0 | 0 | 10 | 0.01 | 9.2355 | 24.7115 | 7.9727 | 0.22756 | 0.836 | 23.2419 | 0.029038 | 0.001286 | 0.91408 | 0.001175 | 7.0881 | 6.256
2022-11-22 05:45:11.888 | 67716.36 | 1.1659863 | 0 | 448.7313 | 0 | 450 | 317.0004 | 0 | 0 | 25.9394 | 0 | 0 | 316.9487 | 0 | 0 | 25.9429 | 0 | 0 | 450 | 2 | 9.93 | 250 | 90 | 0 | 0 | 0 | 10 | 0.01 | 9.2359 | 24.7117 | 7.9575 | 0.22637 | 0.83599 | 23.2125 | 0.029038 | 0.001286 | 0.91407 | 0.001175 | 7.0883 | 6.2563
2022-11-22 05:45:18.108 | 67722.58 | 1.1717839 | 0 | 448.7314 | 0 | 450 | 317.0004 | 0 | 0 | 25.9394 | 0 | 0 | 316.9917 | 0 | 0 | 25.9397 | 0 | 0 | 450 | 2 | 9.9294 | 250 | 90 | 0 | 0 | 0 | 10 | 0.01 | 9.2344 | 24.7126 | 7.9727 | 0.22607 | 0.83602 | 23.2098 | 0.029039 | 0.001286 | 0.91408 | 0.001175 | 7.0875 | 6.2556
2022-11-22 05:45:24.289 | 67728.76 | 1.1558384 | 0 | 448.7209 | 0 | 450 | 317.0004 | 0 | 0 | 25.9394 | 0 | 0 | 317.0006 | 0 | 0 | 25.9367 | 0 | 0 | 450 | 2 | 9.931 | 250 | 90 | 0 | 0 | 0 | 10 | 0.01 | 9.234 | 24.7124 | 7.9712 | 0.2273 | 0.83603 | 23.2205 | 0.029041 | 0.001286 | 0.91411 | 0.001175 | 7.0882 | 6.2561
2022-11-22 05:45:30.491 | 67734.96 | 1.1848357 | 0 | 448.7174 | 0 | 450 | 317.0004 | 0 | 0 | 25.9394 | 0 | 0 | 316.9832 | 0 | 0 | 25.9373 | 0 | 0 | 450 | 2 | 9.928 | 250 | 90 | 0 | 0 | 0 | 10 | 0.01 | 9.2347 | 24.7123 | 7.9681 | 0.22635 | 0.83601 | 23.2178 | 0.029039 | 0.001286 | 0.91408 | 0.001175 | 7.0865 | 6.2547
2022-11-22 05:45:36.656 | 67741.13 | 1.1152673 | 0 | 448.7105 | 0 | 450 | 317.0004 | 0 | 0 | 25.9394 | 0 | 0 | 316.9792 | 0 | 0 | 25.9412 | 0 | 0 | 450 | 2 | 9.9352 | 250 | 90 | 0 | 0 | 0 | 10 | 0.01 | 9.2332 | 24.7129 | 7.9712 | 0.2267 | 0.83604 | 23.2365 | 0.02904 | 0.001286 | 0.91407 | 0.001175 | 7.0867 | 6.2547
2022-11-22 05:45:42.848 | 67747.32 | 1.121055 | 0 | 448.7246 | 0 | 450 | 317.0004 | 0 | 0 | 25.9394 | 0 | 0 | 316.9752 | 0 | 0 | 25.9391 | 0 | 0 | 450 | 2 | 9.9346 | 250 | 90 | 0 | 0 | 0 | 10 | 0.01 | 9.2344 | 24.7121 | 7.9834 | 0.22741 | 0.83602 | 23.2632 | 0.02904 | 0.001286 | 0.9141 | 0.001175 | 7.0862 | 6.2542
2022-11-22 05:45:49.042 | 67753.51 | 1.1152673 | 0 | 448.7245 | 0 | 450 | 317.0004 | 0 | 0 | 25.9394 | 0 | 0 | 316.9079 | 0 | 0 | 25.9374 | 0 | 0 | 450 | 2 | 9.9352 | 250 | 90 | 0 | 0 | 0 | 10 | 0.01 | 9.2335 | 24.7127 | 7.9681 | 0.22672 | 0.83603 | 23.2446 | 0.029041 | 0.001286 | 0.91411 | 0.001175 | 7.0861 | 6.2538
2022-11-22 05:45:55.260 | 67759.73 | 1.1355524 | 0 | 448.7354 | 0 | 450 | 317.0004 | 0 | 0 | 25.9394 | 0 | 0 | 316.9928 | 0 | 0 | 25.9417 | 0 | 0 | 450 | 2 | 9.9331 | 250 | 90 | 0 | 0 | 0 | 10 | 0.01 | 9.2333 | 24.713 | 7.9742 | 0.22645 | 0.83604 | 23.2125 | 0.029041 | 0.001286 | 0.9141 | 0.001175 | 7.086 | 6.2539
2022-11-22 05:46:01.444 | 67765.91 | 1.1630921 | 0 | 448.7423 | 0 | 450 | 317.0004 | 0 | 0 | 25.9394 | 0 | 0 | 317.0293 | 0 | 0 | 25.9336 | 0 | 0 | 450 | 2 | 9.9303 | 250 | 90 | 0 | 0 | 0 | 10 | 0.01 | 9.232 | 24.7132 | 7.9697 | 0.22713 | 0.83606 | 23.2713 | 0.029042 | 0.001286 | 0.9141 | 0.001175 | 7.0849 | 6.2529
2022-11-22 05:46:07.677 | 67772.15 | 1.1239582 | 0 | 448.753 | 0 | 450 | 317.0004 | 0 | 0 | 25.9394 | 0 | 0 | 317.0687 | 0 | 0 | 25.9381 | 0 | 0 | 450 | 2 | 9.9343 | 250 | 90 | 0 | 0 | 0 | 10 | 0.01 | 9.2325 | 24.7131 | 7.9559 | 0.22648 | 0.83605 | 23.2526 | 0.029041 | 0.001286 | 0.91409 | 0.001175 | 7.0848 | 6.2528
2022-11-22 05:46:13.910 | 67778.38 | 1.1601888 | 0 | 448.7357 | 0 | 450 | 317.0004 | 0 | 0 | 25.9394 | 0 | 0 | 316.8602 | 0 | 0 | 25.9357 | 0 | 0 | 450 | 2 | 9.9306 | 250 | 90 | 0 | 0 | 0 | 10 | 0.01 | 9.232 | 24.7138 | 7.9727 | 0.22623 | 0.83606 | 23.1992 | 0.02904 | 0.001286 | 0.91408 | 0.001175 | 7.0851 | 6.2528
2022-11-22 05:46:20.131 | 67784.6 | 1.1442437 | 0 | 448.7462 | 0 | 450 | 317.0004 | 0 | 0 | 25.9394 | 0 | 0 | 317.001 | 0 | 0 | 25.9379 | 0 | 0 | 450 | 2 | 9.9322 | 250 | 90 | 0 | 0 | 0 | 10 | 0.01 | 9.2323 | 24.7134 | 7.9605 | 0.22636 | 0.83605 | 23.2339 | 0.029042 | 0.001286 | 0.91411 | 0.001175 | 7.085 | 6.253
2022-11-22 05:46:26.335 | 67790.8 | 1.1384556 | 0 | 448.7779 | 0 | 450 | 317.0004 | 0 | 0 | 25.9394 | 0 | 0 | 316.9945 | 0 | 0 | 25.9375 | 0 | 0 | 450 | 2 | 9.9328 | 250 | 90 | 0 | 0 | 0 | 10 | 0.01 | 9.2331 | 24.7133 | 7.9788 | 0.22607 | 0.83604 | 23.1751 | 0.029041 | 0.001286 | 0.91409 | 0.001175 | 7.0851 | 6.2534
2022-11-22 05:46:32.486 | 67796.96 | 1.1630921 | 0 | 448.7568 | 0 | 450 | 317.0004 | 0 | 0 | 25.9394 | 0 | 0 | 317.0176 | 0 | 0 | 25.9376 | 0 | 0 | 450 | 2 | 9.9303 | 250 | 90 | 0 | 0 | 0 | 10 | 0.01 | 9.2337 | 24.7131 | 7.9727 | 0.22576 | 0.83603 | 23.2419 | 0.029042 | 0.001286 | 0.91412 | 0.001175 | 7.0836 | 6.2516
2022-11-22 05:46:38.692 | 67803.16 | 1.0717874 | 0 | 448.7639 | 0 | 450 | 317.0004 | 0 | 0 | 25.9394 | 0 | 0 | 317.0202 | 0 | 0 | 25.94 | 0 | 0 | 450 | 2 | 9.9397 | 250 | 90 | 0 | 0 | 0 | 10 | 0.01 | 9.2299 | 24.7146 | 7.9803 | 0.22666 | 0.83609 | 23.2205 | 0.029043 | 0.001286 | 0.9141 | 0.001175 | 7.0843 | 6.2521
2022-11-22 05:46:44.877 | 67809.35 | 1.0978675 | 0 | 448.7571 | 0 | 450 | 317.0004 | 0 | 0 | 25.9394 | 0 | 0 | 317.0016 | 0 | 0 | 25.9392 | 0 | 0 | 450 | 2 | 9.937 | 250 | 90 | 0 | 0 | 0 | 10 | 0.01 | 9.2299 | 24.7147 | 7.988 | 0.22644 | 0.83609 | 23.2285 | 0.029043 | 0.001286 | 0.91409 | 0.001175 | 7.0833 | 6.2514
2022-11-22 05:46:51.051 | 67815.52 | 1.0848272 | 0 | 448.7537 | 0 | 450 | 317.0004 | 0 | 0 | 25.9394 | 0 | 0 | 317.041 | 0 | 0 | 25.939 | 0 | 0 | 450 | 2 | 9.9383 | 250 | 90 | 0 | 0 | 0 | 10 | 0.01 | 9.2299 | 24.7144 | 7.9803 | 0.22696 | 0.83609 | 23.2098 | 0.029043 | 0.001286 | 0.91411 | 0.001175 | 7.0833 | 6.2513
2022-11-22 05:46:57.205 | 67821.68 | 1.086274 | 0 | 448.7432 | 0 | 450 | 317.0004 | 0 | 0 | 25.9394 | 0 | 0 | 317.0121 | 0 | 0 | 25.9369 | 0 | 0 | 450 | 2 | 9.9382 | 250 | 90 | 0 | 0 | 0 | 10 | 0.01 | 9.2291 | 24.715 | 7.9544 | 0.22698 | 0.83611 | 23.2178 | 0.029042 | 0.001286 | 0.91409 | 0.001175 | 7.0835 | 6.2512
2022-11-22 05:47:03.413 | 67827.88 | 1.1225113 | 0 | 448.7538 | 0 | 450 | 317.0004 | 0 | 0 | 25.9394 | 0 | 0 | 317.0331 | 0 | 0 | 25.9363 | 0 | 0 | 450 | 2 | 9.9345 | 250 | 90 | 0 | 0 | 0 | 10 | 0.01 | 9.2301 | 24.7145 | 7.9605 | 0.22628 | 0.83609 | 23.2125 | 0.029043 | 0.001286 | 0.9141 | 0.001175 | 7.0829 | 6.2509
2022-11-22 05:47:09.597 | 67834.07 | 1.0978675 | 0 | 448.7468 | 0 | 450 | 317.0004 | 0 | 0 | 25.9394 | 0 | 0 | 316.9173 | 0 | 0 | 25.9382 | 0 | 0 | 450 | 2 | 9.937 | 250 | 90 | 0 | 0 | 0 | 10 | 0.01 | 9.2301 | 24.7146 | 7.9575 | 0.22598 | 0.83609 | 23.2125 | 0.029042 | 0.001286 | 0.91408 | 0.001175 | 7.0834 | 6.2512
2022-11-22 05:47:15.813 | 67840.28 | 1.089177 | 0 | 448.7365 | 0 | 450 | 317.0004 | 0 | 0 | 25.9394 | 0 | 0 | 317.0461 | 0 | 0 | 25.9345 | 0 | 0 | 450 | 2 | 9.9379 | 250 | 90 | 0 | 0 | 0 | 10 | 0.01 | 9.2283 | 24.7152 | 7.9559 | 0.22663 | 0.83612 | 23.2632 | 0.029043 | 0.001286 | 0.91409 | 0.001175 | 7.0817 | 6.2495
2022-11-22 05:47:22.023 | 67846.49 | 1.0949737 | 0 | 448.726 | 0 | 450 | 317.0004 | 0 | 0 | 25.9394 | 0 | 0 | 317.0205 | 0 | 0 | 25.9388 | 0 | 0 | 450 | 2 | 9.9373 | 250 | 90 | 0 | 0 | 0 | 10 | 0.01 | 9.2282 | 24.7155 | 7.9712 | 0.22655 | 0.83612 | 23.2259 | 0.029043 | 0.001286 | 0.91408 | 0.001175 | 7.0815 | 6.2492
2022-11-22 05:47:28.205 | 67852.68 | 1.1529443 | 0 | 448.7085 | 0 | 450 | 317.0004 | 0 | 0 | 25.9394 | 0 | 0 | 317.0601 | 0 | 0 | 25.9376 | 0 | 0 | 450 | 2 | 9.9313 | 250 | 90 | 0 | 0 | 0 | 10 | 0.01 | 9.2283 | 24.7151 | 7.988 | 0.22761 | 0.83612 | 23.2686 | 0.029044 | 0.001286 | 0.9141 | 0.001175 | 7.0821 | 6.2502
2022-11-22 05:47:34.392 | 67858.86 | 1.1254051 | 0 | 448.6842 | 0 | 450 | 317.0004 | 0 | 0 | 25.9394 | 0 | 0 | 317.0171 | 0 | 0 | 25.9361 | 0 | 0 | 450 | 2 | 9.9342 | 250 | 90 | 0 | 0 | 0 | 10 | 0.01 | 9.2271 | 24.7159 | 7.9712 | 0.22666 | 0.83614 | 23.2339 | 0.029044 | 0.001286 | 0.91409 | 0.001175 | 7.083 | 6.251
2022-11-22 05:47:40.576 | 67865.05 | 1.121055 | 0 | 448.6807 | 0 | 450 | 317.0004 | 0 | 0 | 25.9394 | 0 | 0 | 317.0143 | 0 | 0 | 25.9378 | 0 | 0 | 450 | 2 | 9.9346 | 250 | 90 | 0 | 0 | 0 | 10 | 0.01 | 9.2277 | 24.7156 | 7.9758 | 0.22683 | 0.83613 | 23.2365 | 0.029044 | 0.001286 | 0.9141 | 0.001175 | 7.0815 | 6.2495
2022-11-22 05:47:46.784 | 67871.25 | 1.1036735 | 0 | 448.6527 | 0 | 450 | 317.0004 | 0 | 0 | 25.9394 | 0 | 0 | 316.9863 | 0 | 0 | 25.9369 | 0 | 0 | 450 | 2 | 9.9364 | 250 | 90 | 0 | 0 | 0 | 10 | 0.01 | 9.226 | 24.7165 | 7.9849 | 0.22698 | 0.83616 | 23.2285 | 0.029044 | 0.001286 | 0.91408 | 0.001175 | 7.0802 | 6.2482
2022-11-22 05:47:52.985 | 67877.46 | 1.1862828 | 0 | 448.6494 | 0 | 450 | 317.0004 | 0 | 0 | 25.9394 | 0 | 0 | 316.9731 | 0 | 0 | 25.9382 | 0 | 0 | 450 | 2 | 9.9279 | 250 | 90 | 0 | 0 | 0 | 10 | 0.01 | 9.2274 | 24.7157 | 7.9697 | 0.2268 | 0.83613 | 23.2472 | 0.029044 | 0.001286 | 0.9141 | 0.001175 | 7.0807 | 6.2486
2022-11-22 05:47:59.155 | 67883.62 | 1.1572948 | 0 | 448.646 | 0 | 450 | 317.0004 | 0 | 0 | 25.9394 | 0 | 0 | 317.0132 | 0 | 0 | 25.9353 | 0 | 0 | 450 | 2 | 9.9309 | 250 | 90 | 0 | 0 | 0 | 10 | 0.01 | 9.2263 | 24.7165 | 7.9941 | 0.22687 | 0.83615 | 23.2018 | 0.029046 | 0.001286 | 0.91412 | 0.001175 | 7.0795 | 6.2471
2022-11-22 05:48:05.374 | 67889.84 | 1.1167142 | 0 | 448.6495 | 0 | 450 | 317.0004 | 0 | 0 | 25.9394 | 0 | 0 | 316.9838 | 0 | 0 | 25.9404 | 0 | 0 | 450 | 2 | 9.9351 | 250 | 90 | 0 | 0 | 0 | 10 | 0.01 | 9.2253 | 24.7167 | 7.9834 | 0.22715 | 0.83617 | 23.2446 | 0.029046 | 0.001286 | 0.91411 | 0.001175 | 7.0808 | 6.2482
2022-11-22 05:48:11.559 | 67896.03 | 1.1630921 | 0 | 448.6426 | 0 | 450 | 317.0004 | 0 | 0 | 25.9394 | 0 | 0 | 317.0472 | 0 | 0 | 25.9347 | 0 | 0 | 450 | 2 | 9.9303 | 250 | 90 | 0 | 0 | 0 | 10 | 0.01 | 9.2267 | 24.7162 | 7.9636 | 0.22653 | 0.83615 | 23.2285 | 0.029046 | 0.001286 | 0.91412 | 0.001175 | 7.0793 | 6.2473
2022-11-22 05:48:17.765 | 67902.24 | 1.1457 | 0 | 448.6461 | 0 | 450 | 317.0004 | 0 | 0 | 25.9394 | 0 | 0 | 316.9934 | 0 | 0 | 25.9351 | 0 | 0 | 450 | 2 | 9.9321 | 250 | 90 | 0 | 0 | 0 | 10 | 0.01 | 9.2252 | 24.7168 | 7.991 | 0.2269 | 0.83617 | 23.2125 | 0.029045 | 0.001286 | 0.9141 | 0.001175 | 7.0802 | 6.2481
2022-11-22 05:48:23.964 | 67908.43 | 1.1659863 | 0 | 448.6357 | 0 | 450 | 317.0004 | 0 | 0 | 25.9394 | 0 | 0 | 316.9502 | 0 | 0 | 25.9365 | 0 | 0 | 450 | 2 | 9.93 | 250 | 90 | 0 | 0 | 0 | 10 | 0.01 | 9.2245 | 24.7173 | 7.9895 | 0.22633 | 0.83618 | 23.2526 | 0.029046 | 0.001286 | 0.91409 | 0.001175 | 7.0786 | 6.2463
2022-11-22 05:48:30.142 | 67914.61 | 1.1935277 | 0 | 448.6673 | 0 | 450 | 317.0004 | 0 | 0 | 25.9394 | 0 | 0 | 316.9983 | 0 | 0 | 25.9394 | 0 | 0 | 450 | 2 | 9.9272 | 250 | 90 | 0 | 0 | 0 | 10 | 0.01 | 9.2254 | 24.7168 | 7.9788 | 0.2264 | 0.83617 | 23.2419 | 0.029046 | 0.001286 | 0.91411 | 0.001175 | 7.0794 | 6.2474

## stage10
Date | Relative time [Seconds] | NH3 Conversion [%] | Ln(NH3 Conversion) | Temperature [C°] | 1¦T | Catalyst Temperature [C°] | Massflow1 (N2) Setpoint [mln¦min] | Massflow2 (O2) Setpoint [mln¦min] | Massflow3 (H2) Setpoint [mln¦min] | Massflow4 (NH3_Low) Setpoint [mln¦min] | Massflow5 (Ar) Setpoint [mln¦min] | Massflow6 (NH3_High) Setpoint [mln¦min] | Massflow1 (N2) actual value [mln¦min] | Massflow2 (O2) actual value [mln¦min] | Massflow3 (H2) actual value [mln¦min] | Massflow4 (NH3_Low) actual value [mln¦min] | Massflow5 (Ar) actual value [mln¦min] | Massflow6 (NH3_High) actual value [mln¦min] | Temperature Controller Setpoint [C°] | Temperature Controller Ramp rate [C°¦min] | NH3 output consentration pico [Vol%] | MassFlow (Total Gas) [mln¦min] | N2 input consentration in test gas [%] | H2 input consentration in test gas [%] | Ar input consentration in test gas [%] | NH3_High input consentration in test gas [%] | NH3_Low input consentration in test gas [%] | W¦F [gs¦ml] | TCD Output [%] | TCD Transfer [V¦W] | TCD Relative Humidity [%] | TCD Absolute Humidity [KPa] | TCD Corrected Transfer | TCD Temp Senserion [C°] | TCD Thermocouple [mV] | TCD Heater Current [mA] | TCD Heater Voltage [mV] | TCD Heater Power [mW] | TCD corrected H2 concentration (output) [%] | TCD corrected H2 concentration (transfer) [%]
2022-11-22 05:48:40.009 | 67924.48 | 1.1312022 | 0 | 448.6815 | 0 | 450 | 317.0004 | 0 | 0 | 25.9394 | 0 | 0 | 316.9404 | 0 | 0 | 25.9401 | 0 | 0 | 450 | 2 | 9.9336 | 250 | 90 | 0 | 0 | 0 | 10 | 0.01 | 9.2233 | 24.7177 | 7.9681 | 0.22668 | 0.8362 | 23.2419 | 0.029047 | 0.001286 | 0.9141 | 0.001175 | 7.0787 | 6.2466
2022-11-22 05:48:46.275 | 67930.74 | 1.18773 | 0 | 448.6958 | 0 | 450 | 317.0004 | 0 | 0 | 25.9394 | 0 | 0 | 316.9223 | 0 | 0 | 25.9396 | 0 | 0 | 400 | 2 | 9.9277 | 250 | 90 | 0 | 0 | 0 | 10 | 0.01 | 9.2241 | 24.7174 | 7.9941 | 0.22713 | 0.83619 | 23.2205 | 0.029047 | 0.001286 | 0.9141 | 0.001175 | 7.0784 | 6.2465
2022-11-22 05:48:52.478 | 67936.95 | 1.1703368 | 0 | 448.7133 | 0 | 450 | 317.0004 | 0 | 0 | 25.9394 | 0 | 0 | 316.9656 | 0 | 0 | 25.9383 | 0 | 0 | 400 | 2 | 9.9295 | 250 | 90 | 0 | 0 | 0 | 10 | 0.01 | 9.2239 | 24.7177 | 7.9773 | 0.22654 | 0.83619 | 23.2125 | 0.029046 | 0.001286 | 0.91411 | 0.001175 | 7.0771 | 6.2448
2022-11-22 05:48:58.673 | 67943.14 | 1.1283083 | 0 | 448.7097 | 0 | 450 | 317.0004 | 0 | 0 | 25.9394 | 0 | 0 | 316.9921 | 0 | 0 | 25.9364 | 0 | 0 | 400 | 2 | 9.9339 | 250 | 90 | 0 | 0 | 0 | 10 | 0.01 | 9.2216 | 24.7183 | 7.9742 | 0.22737 | 0.83623 | 23.2793 | 0.029047 | 0.001286 | 0.91409 | 0.001175 | 7.0779 | 6.2457
2022-11-22 05:49:04.865 | 67949.34 | 1.1717839 | 0 | 448.7135 | 0 | 450 | 317.0004 | 0 | 0 | 25.9394 | 0 | 0 | 316.967 | 0 | 0 | 25.9386 | 0 | 0 | 400 | 2 | 9.9294 | 250 | 90 | 0 | 0 | 0 | 10 | 0.01 | 9.2228 | 24.7181 | 7.9712 | 0.22659 | 0.83621 | 23.2285 | 0.029046 | 0.001286 | 0.91409 | 0.001175 | 7.0776 | 6.2454
2022-11-22 05:49:11.082 | 67955.55 | 1.1514972 | 0 | 448.7136 | 0 | 450 | 317.0004 | 0 | 0 | 25.9394 | 0 | 0 | 317.0222 | 0 | 0 | 25.9382 | 0 | 0 | 400 | 2 | 9.9315 | 250 | 90 | 0 | 0 | 0 | 10 | 0.01 | 9.2223 | 24.7184 | 7.9742 | 0.22653 | 0.83622 | 23.2178 | 0.029047 | 0.001286 | 0.9141 | 0.001175 | 7.0776 | 6.2452
2022-11-22 05:49:17.290 | 67961.76 | 1.1341054 | 0 | 448.6857 | 0 | 450 | 317.0004 | 0 | 0 | 25.9394 | 0 | 0 | 316.9342 | 0 | 0 | 25.9404 | 0 | 0 | 400 | 2 | 9.9333 | 250 | 90 | 0 | 0 | 0 | 10 | 0.01 | 9.2235 | 24.7177 | 7.9773 | 0.22672 | 0.8362 | 23.2259 | 0.029047 | 0.001286 | 0.91411 | 0.001175 | 7.0769 | 6.2449
2022-11-22 05:49:23.494 | 67967.96 | 1.1283083 | 0 | 448.6576 | 0 | 450 | 317.0004 | 0 | 0 | 25.9394 | 0 | 0 | 316.9954 | 0 | 0 | 25.9357 | 0 | 0 | 400 | 2 | 9.9339 | 250 | 90 | 0 | 0 | 0 | 10 | 0.01 | 9.2229 | 24.7182 | 7.9681 | 0.22635 | 0.83621 | 23.2472 | 0.029047 | 0.001286 | 0.91411 | 0.001175 | 7.0773 | 6.2452
2022-11-22 05:49:29.711 | 67974.18 | 1.09208 | 0 | 448.5876 | 0 | 450 | 317.0004 | 0 | 0 | 25.9394 | 0 | 0 | 316.9337 | 0 | 0 | 25.9405 | 0 | 0 | 400 | 2 | 9.9376 | 250 | 90 | 0 | 0 | 0 | 10 | 0.01 | 9.2229 | 24.718 | 7.9712 | 0.22694 | 0.83621 | 23.2205 | 0.029048 | 0.001286 | 0.91412 | 0.001175 | 7.075 | 6.2429
2022-11-22 05:49:35.903 | 67980.37 | 1.121055 | 0 | 448.5422 | 0 | 450 | 317.0004 | 0 | 0 | 25.9394 | 0 | 0 | 317.0002 | 0 | 0 | 25.9367 | 0 | 0 | 400 | 2 | 9.9346 | 250 | 90 | 0 | 0 | 0 | 10 | 0.01 | 9.2227 | 24.7179 | 7.9636 | 0.22723 | 0.83621 | 23.2205 | 0.029048 | 0.001286 | 0.91411 | 0.001175 | 7.0772 | 6.2447
2022-11-22 05:49:42.105 | 67986.57 | 1.1225113 | 0 | 448.4581 | 0 | 450 | 317.0004 | 0 | 0 | 25.9394 | 0 | 0 | 317.0228 | 0 | 0 | 25.9386 | 0 | 0 | 400 | 2 | 9.9345 | 250 | 90 | 0 | 0 | 0 | 10 | 0.01 | 9.2207 | 24.7191 | 7.9758 | 0.22676 | 0.83625 | 23.2526 | 0.029048 | 0.001286 | 0.9141 | 0.001175 | 7.077 | 6.2447
2022-11-22 05:49:48.287 | 67992.76 | 1.1065673 | 0 | 448.3915 | 0 | 450 | 317.0004 | 0 | 0 | 25.9394 | 0 | 0 | 317.0279 | 0 | 0 | 25.9363 | 0 | 0 | 400 | 2 | 9.9361 | 250 | 90 | 0 | 0 | 0 | 10 | 0.01 | 9.2191 | 24.7199 | 7.9636 | 0.22648 | 0.83627 | 23.2018 | 0.029049 | 0.001286 | 0.9141 | 0.001175 | 7.0762 | 6.2438
2022-11-22 05:49:54.436 | 67998.91 | 1.1413497 | 0 | 448.2513 | 0 | 450 | 317.0004 | 0 | 0 | 25.9394 | 0 | 0 | 317.0234 | 0 | 0 | 25.9377 | 0 | 0 | 400 | 2 | 9.9325 | 250 | 90 | 0 | 0 | 0 | 10 | 0.01 | 9.2212 | 24.719 | 7.9773 | 0.22632 | 0.83624 | 23.2552 | 0.029048 | 0.001286 | 0.91411 | 0.001175 | 7.0762 | 6.244
2022-11-22 05:50:00.635 | 68005.1 | 1.1355524 | 0 | 448.1427 | 0 | 450 | 317.0004 | 0 | 0 | 25.9394 | 0 | 0 | 316.981 | 0 | 0 | 25.9363 | 0 | 0 | 400 | 2 | 9.9331 | 250 | 90 | 0 | 0 | 0 | 10 | 0.01 | 9.2199 | 24.7196 | 7.988 | 0.22681 | 0.83626 | 23.2098 | 0.029048 | 0.001286 | 0.91409 | 0.001175 | 7.0754 | 6.243
2022-11-22 05:50:06.829 | 68011.3 | 1.2036765 | 0 | 448.0307 | 0 | 450 | 317.0004 | 0 | 0 | 25.9394 | 0 | 0 | 316.9419 | 0 | 0 | 25.939 | 0 | 0 | 400 | 2 | 9.9261 | 250 | 90 | 0 | 0 | 0 | 10 | 0.01 | 9.2181 | 24.7205 | 7.9712 | 0.22644 | 0.83629 | 23.2178 | 0.029049 | 0.001286 | 0.91407 | 0.001175 | 7.0765 | 6.2442
2022-11-22 05:50:13.024 | 68017.49 | 1.2254124 | 0 | 447.8904 | 0 | 450 | 317.0004 | 0 | 0 | 25.9394 | 0 | 0 | 316.9327 | 0 | 0 | 25.9398 | 0 | 0 | 400 | 2 | 9.9239 | 250 | 90 | 0 | 0 | 0 | 10 | 0.01 | 9.2194 | 24.7197 | 7.9895 | 0.22722 | 0.83627 | 23.2365 | 0.029049 | 0.001286 | 0.91411 | 0.001175 | 7.0756 | 6.2435
2022-11-22 05:50:19.206 | 68023.68 | 1.1674334 | 0 | 447.6872 | 0 | 449 | 317.0004 | 0 | 0 | 25.9394 | 0 | 0 | 316.9542 | 0 | 0 | 25.94 | 0 | 0 | 400 | 2 | 9.9298 | 250 | 90 | 0 | 0 | 0 | 10 | 0.01 | 9.22 | 24.7196 | 7.991 | 0.22678 | 0.83626 | 23.2018 | 0.029049 | 0.001286 | 0.91411 | 0.001175 | 7.0745 | 6.242
2022-11-22 05:50:25.424 | 68029.89 | 1.1326492 | 0 | 447.5331 | 0 | 449 | 317.0004 | 0 | 0 | 25.9394 | 0 | 0 | 316.9558 | 0 | 0 | 25.9387 | 0 | 0 | 400 | 2 | 9.9334 | 250 | 90 | 0 | 0 | 0 | 10 | 0.01 | 9.2173 | 24.7207 | 7.9956 | 0.22739 | 0.8363 | 23.2365 | 0.029049 | 0.001286 | 0.91409 | 0.001175 | 7.0762 | 6.2437
2022-11-22 05:50:31.644 | 68036.11 | 1.1326492 | 0 | 447.3822 | 0 | 449 | 317.0004 | 0 | 0 | 25.9394 | 0 | 0 | 316.9813 | 0 | 0 | 25.9376 | 0 | 0 | 400 | 2 | 9.9334 | 250 | 90 | 0 | 0 | 0 | 10 | 0.01 | 9.2185 | 24.7203 | 7.9712 | 0.22648 | 0.83628 | 23.2205 | 0.02905 | 0.001286 | 0.9141 | 0.001175 | 7.0747 | 6.2425
2022-11-22 05:50:37.834 | 68042.3 | 1.1529443 | 0 | 447.2176 | 0 | 449 | 317.0004 | 0 | 0 | 25.9394 | 0 | 0 | 316.9484 | 0 | 0 | 25.9394 | 0 | 0 | 400 | 2 | 9.9313 | 250 | 90 | 0 | 0 | 0 | 10 | 0.01 | 9.2181 | 24.7204 | 7.9895 | 0.22718 | 0.83629 | 23.2339 | 0.029049 | 0.001286 | 0.91409 | 0.001175 | 7.0743 | 6.2419
2022-11-22 05:50:44.024 | 68048.49 | 1.2283162 | 0 | 446.9828 | 0 | 449 | 317.0004 | 0 | 0 | 25.9394 | 0 | 0 | 316.9363 | 0 | 0 | 25.9376 | 0 | 0 | 400 | 2 | 9.9236 | 250 | 90 | 0 | 0 | 0 | 10 | 0.01 | 9.2182 | 24.7204 | 7.9468 | 0.22589 | 0.83629 | 23.2285 | 0.029049 | 0.001286 | 0.91408 | 0.001175 | 7.0744 | 6.2419
2022-11-22 05:50:50.215 | 68054.68 | 1.1688898 | 0 | 446.7936 | 0 | 449 | 317.0004 | 0 | 0 | 25.9394 | 0 | 0 | 316.918 | 0 | 0 | 25.9391 | 0 | 0 | 400 | 2 | 9.9297 | 250 | 90 | 0 | 0 | 0 | 10 | 0.01 | 9.2186 | 24.7203 | 7.9727 | 0.22634 | 0.83628 | 23.2072 | 0.02905 | 0.001286 | 0.9141 | 0.001175 | 7.074 | 6.2413
2022-11-22 05:50:56.394 | 68060.86 | 1.1616452 | 0 | 446.6113 | 0 | 449 | 317.0004 | 0 | 0 | 25.9394 | 0 | 0 | 316.8841 | 0 | 0 | 25.9428 | 0 | 0 | 400 | 2 | 9.9304 | 250 | 90 | 0 | 0 | 0 | 10 | 0.01 | 9.2164 | 24.7213 | 7.9636 | 0.22626 | 0.83632 | 23.2205 | 0.02905 | 0.001286 | 0.91407 | 0.001175 | 7.0739 | 6.2418
2022-11-22 05:51:02.564 | 68067.03 | 1.1587417 | 0 | 446.4254 | 0 | 448 | 317.0004 | 0 | 0 | 25.9394 | 0 | 0 | 317.0002 | 0 | 0 | 25.9369 | 0 | 0 | 400 | 2 | 9.9307 | 250 | 90 | 0 | 0 | 0 | 10 | 0.01 | 9.2169 | 24.7209 | 7.9773 | 0.22746 | 0.83631 | 23.2072 | 0.029051 | 0.001286 | 0.91412 | 0.001175 | 7.0729 | 6.2406
2022-11-22 05:51:08.760 | 68073.23 | 1.1746874 | 0 | 446.173 | 0 | 448 | 317.0004 | 0 | 0 | 25.9394 | 0 | 0 | 316.9492 | 0 | 0 | 25.9385 | 0 | 0 | 400 | 2 | 9.9291 | 250 | 90 | 0 | 0 | 0 | 10 | 0.01 | 9.2165 | 24.7211 | 7.9727 | 0.22683 | 0.83632 | 23.2072 | 0.02905 | 0.001286 | 0.9141 | 0.001175 | 7.0731 | 6.2405
2022-11-22 05:51:14.961 | 68079.43 | 1.1746874 | 0 | 445.9767 | 0 | 448 | 317.0004 | 0 | 0 | 25.9394 | 0 | 0 | 317.0625 | 0 | 0 | 25.9385 | 0 | 0 | 400 | 2 | 9.9291 | 250 | 90 | 0 | 0 | 0 | 10 | 0.01 | 9.2145 | 24.7223 | 7.9849 | 0.22637 | 0.83635 | 23.2259 | 0.029051 | 0.001286 | 0.91409 | 0.001175 | 7.0738 | 6.2414
2022-11-22 05:51:21.138 | 68085.61 | 1.1355524 | 0 | 445.7805 | 0 | 448 | 317.0004 | 0 | 0 | 25.9394 | 0 | 0 | 316.9322 | 0 | 0 | 25.9371 | 0 | 0 | 400 | 2 | 9.9331 | 250 | 90 | 0 | 0 | 0 | 10 | 0.01 | 9.2159 | 24.7213 | 7.9651 | 0.22715 | 0.83633 | 23.1911 | 0.029051 | 0.001286 | 0.9141 | 0.001175 | 7.0718 | 6.2391
2022-11-22 05:51:27.327 | 68091.8 | 1.1703368 | 0 | 445.5561 | 0 | 448 | 317.0004 | 0 | 0 | 25.9394 | 0 | 0 | 316.9445 | 0 | 0 | 25.941 | 0 | 0 | 400 | 2 | 9.9295 | 250 | 90 | 0 | 0 | 0 | 10 | 0.01 | 9.2158 | 24.7218 | 7.9773 | 0.22596 | 0.83633 | 23.2178 | 0.029051 | 0.001286 | 0.9141 | 0.001175 | 7.0717 | 6.2393
2022-11-22 05:51:33.532 | 68098 | 1.0804868 | 0 | 445.2827 | 0 | 448 | 317.0004 | 0 | 0 | 25.9394 | 0 | 0 | 317.0233 | 0 | 0 | 25.9371 | 0 | 0 | 400 | 2 | 9.9388 | 250 | 90 | 0 | 0 | 0 | 10 | 0.01 | 9.2147 | 24.7221 | 7.9742 | 0.22664 | 0.83635 | 23.2259 | 0.029051 | 0.001286 | 0.91409 | 0.001175 | 7.0706 | 6.2379
2022-11-22 05:51:39.701 | 68104.17 | 1.0428059 | 0 | 445.0618 | 0 | 447 | 317.0004 | 0 | 0 | 25.9394 | 0 | 0 | 316.9133 | 0 | 0 | 25.9451 | 0 | 0 | 400 | 2 | 9.9427 | 250 | 90 | 0 | 0 | 0 | 10 | 0.01 | 9.2149 | 24.7222 | 8.0063 | 0.227 | 0.83634 | 23.1858 | 0.029051 | 0.001286 | 0.9141 | 0.001175 | 7.072 | 6.2396
2022-11-22 05:51:45.867 | 68110.34 | 1.1109173 | 0 | 444.8552 | 0 | 447 | 317.0004 | 0 | 0 | 25.9394 | 0 | 0 | 317.002 | 0 | 0 | 25.9391 | 0 | 0 | 400 | 2 | 9.9356 | 250 | 90 | 0 | 0 | 0 | 10 | 0.01 | 9.2132 | 24.7229 | 7.9788 | 0.22677 | 0.83637 | 23.2259 | 0.029052 | 0.001286 | 0.91408 | 0.001175 | 7.0719 | 6.2394
2022-11-22 05:51:52.055 | 68116.52 | 1.1225113 | 0 | 444.6379 | 0 | 447 | 317.0004 | 0 | 0 | 25.9394 | 0 | 0 | 317.0254 | 0 | 0 | 25.937 | 0 | 0 | 400 | 2 | 9.9345 | 250 | 90 | 0 | 0 | 0 | 10 | 0.01 | 9.2124 | 24.7232 | 7.9605 | 0.22628 | 0.83639 | 23.2285 | 0.029052 | 0.001286 | 0.91409 | 0.001175 | 7.0708 | 6.2382
2022-11-22 05:51:58.252 | 68122.72 | 1.1587417 | 0 | 444.3645 | 0 | 447 | 317.0004 | 0 | 0 | 25.9394 | 0 | 0 | 316.9384 | 0 | 0 | 25.9372 | 0 | 0 | 400 | 2 | 9.9307 | 250 | 90 | 0 | 0 | 0 | 10 | 0.01 | 9.2143 | 24.7224 | 7.9803 | 0.22656 | 0.83635 | 23.2072 | 0.029052 | 0.001286 | 0.91412 | 0.001175 | 7.071 | 6.2384
2022-11-22 05:52:04.435 | 68128.9 | 1.1094611 | 0 | 444.1368 | 0 | 446 | 317.0004 | 0 | 0 | 25.9394 | 0 | 0 | 316.9743 | 0 | 0 | 25.9405 | 0 | 0 | 400 | 2 | 9.9358 | 250 | 90 | 0 | 0 | 0 | 10 | 0.01 | 9.2124 | 24.7234 | 7.9697 | 0.22632 | 0.83639 | 23.2125 | 0.029052 | 0.001286 | 0.91408 | 0.001175 | 7.0713 | 6.2385
2022-11-22 05:52:10.629 | 68135.1 | 1.1138111 | 0 | 443.9125 | 0 | 446 | 317.0004 | 0 | 0 | 25.9394 | 0 | 0 | 316.9784 | 0 | 0 | 25.9387 | 0 | 0 | 400 | 2 | 9.9353 | 250 | 90 | 0 | 0 | 0 | 10 | 0.01 | 9.2136 | 24.7228 | 7.9742 | 0.22638 | 0.83637 | 23.2072 | 0.029052 | 0.001286 | 0.9141 | 0.001175 | 7.0708 | 6.2383
2022-11-22 05:52:16.848 | 68141.32 | 1.1355524 | 0 | 443.6917 | 0 | 446 | 317.0004 | 0 | 0 | 25.9394 | 0 | 0 | 316.9677 | 0 | 0 | 25.9392 | 0 | 0 | 400 | 2 | 9.9331 | 250 | 90 | 0 | 0 | 0 | 10 | 0.01 | 9.2111 | 24.7238 | 7.959 | 0.22635 | 0.83641 | 23.2365 | 0.029054 | 0.001286 | 0.91411 | 0.001175 | 7.0692 | 6.237
2022-11-22 05:52:23.055 | 68147.52 | 1.1051204 | 0 | 443.3939 | 0 | 446 | 317.0004 | 0 | 0 | 25.9394 | 0 | 0 | 316.985 | 0 | 0 | 25.939 | 0 | 0 | 400 | 2 | 9.9362 | 250 | 90 | 0 | 0 | 0 | 10 | 0.01 | 9.2125 | 24.7233 | 7.9742 | 0.22645 | 0.83639 | 23.2125 | 0.029053 | 0.001286 | 0.9141 | 0.001175 | 7.0701 | 6.2376
2022-11-22 05:52:29.248 | 68153.72 | 1.0587478 | 0 | 443.173 | 0 | 446 | 317.0004 | 0 | 0 | 25.9394 | 0 | 0 | 316.993 | 0 | 0 | 25.9395 | 0 | 0 | 400 | 2 | 9.941 | 250 | 90 | 0 | 0 | 0 | 10 | 0.01 | 9.2105 | 24.7241 | 7.9712 | 0.2267 | 0.83642 | 23.2365 | 0.029053 | 0.001286 | 0.91408 | 0.001175 | 7.0699 | 6.2377
2022-11-22 05:52:35.460 | 68159.93 | 1.0964205 | 0 | 442.9487 | 0 | 445 | 317.0004 | 0 | 0 | 25.9394 | 0 | 0 | 317.0004 | 0 | 0 | 25.9398 | 0 | 0 | 400 | 2 | 9.9371 | 250 | 90 | 0 | 0 | 0 | 10 | 0.01 | 9.2123 | 24.7233 | 7.9636 | 0.22626 | 0.83639 | 23.2205 | 0.029053 | 0.001286 | 0.91409 | 0.001175 | 7.0699 | 6.2373
2022-11-22 05:52:41.680 | 68166.15 | 1.1312022 | 0 | 442.6579 | 0 | 445 | 317.0004 | 0 | 0 | 25.9394 | 0 | 0 | 317.077 | 0 | 0 | 25.9421 | 0 | 0 | 400 | 2 | 9.9336 | 250 | 90 | 0 | 0 | 0 | 10 | 0.01 | 9.211 | 24.7239 | 7.9575 | 0.22675 | 0.83641 | 23.1671 | 0.029054 | 0.001286 | 0.91409 | 0.001175 | 7.0681 | 6.2353
2022-11-22 05:52:47.871 | 68172.34 | 1.0790306 | 0 | 442.4406 | 0 | 445 | 317.0004 | 0 | 0 | 25.9394 | 0 | 0 | 317.1262 | 0 | 0 | 25.9405 | 0 | 0 | 400 | 2 | 9.9389 | 250 | 90 | 0 | 0 | 0 | 10 | 0.01 | 9.2113 | 24.7238 | 7.9895 | 0.22656 | 0.8364 | 23.2018 | 0.029054 | 0.001286 | 0.91411 | 0.001175 | 7.0689 | 6.2365
2022-11-22 05:52:54.052 | 68178.52 | 1.0703405 | 0 | 442.2094 | 0 | 445 | 317.0004 | 0 | 0 | 25.9394 | 0 | 0 | 317.011 | 0 | 0 | 25.9425 | 0 | 0 | 400 | 2 | 9.9398 | 250 | 90 | 0 | 0 | 0 | 10 | 0.01 | 9.2098 | 24.7248 | 7.9727 | 0.22651 | 0.83643 | 23.2365 | 0.029054 | 0.001286 | 0.91408 | 0.001175 | 7.068 | 6.2353
2022-11-22 05:53:00.229 | 68184.7 | 1.0688938 | 0 | 442.0131 | 0 | 444 | 317.0004 | 0 | 0 | 25.9394 | 0 | 0 | 316.954 | 0 | 0 | 25.9394 | 0 | 0 | 400 | 2 | 9.94 | 250 | 90 | 0 | 0 | 0 | 10 | 0.01 | 9.2111 | 24.724 | 7.988 | 0.22654 | 0.83641 | 23.2125 | 0.029053 | 0.001286 | 0.91408 | 0.001175 | 7.0683 | 6.2358
2022-11-22 05:53:06.395 | 68190.87 | 1.0399033 | 0 | 441.7221 | 0 | 444 | 317.0004 | 0 | 0 | 25.9394 | 0 | 0 | 316.9957 | 0 | 0 | 25.9366 | 0 | 0 | 400 | 2 | 9.9429 | 250 | 90 | 0 | 0 | 0 | 10 | 0.01 | 9.2106 | 24.7241 | 7.9681 | 0.22655 | 0.83642 | 23.2419 | 0.029054 | 0.001286 | 0.9141 | 0.001175 | 7.0692 | 6.2367
2022-11-22 05:53:12.578 | 68197.05 | 1.0645442 | 0 | 441.5188 | 0 | 444 | 317.0004 | 0 | 0 | 25.9394 | 0 | 0 | 316.9903 | 0 | 0 | 25.931 | 0 | 0 | 400 | 2 | 9.9404 | 250 | 90 | 0 | 0 | 0 | 10 | 0.01 | 9.2097 | 24.7247 | 7.9864 | 0.22676 | 0.83643 | 23.2098 | 0.029054 | 0.001286 | 0.9141 | 0.001175 | 7.0686 | 6.2363
2022-11-22 05:53:18.777 | 68203.25 | 1.0036813 | 0 | 441.2945 | 0 | 444 | 317.0004 | 0 | 0 | 25.9394 | 0 | 0 | 317.0298 | 0 | 0 | 25.9412 | 0 | 0 | 400 | 2 | 9.9467 | 250 | 90 | 0 | 0 | 0 | 10 | 0.01 | 9.2096 | 24.7247 | 7.9742 | 0.22653 | 0.83643 | 23.2178 | 0.029055 | 0.001286 | 0.91411 | 0.001175 | 7.0689 | 6.2362
2022-11-22 05:53:24.974 | 68209.44 | 1.0457087 | 0 | 441.0771 | 0 | 443 | 317.0004 | 0 | 0 | 25.9394 | 0 | 0 | 316.9597 | 0 | 0 | 25.9411 | 0 | 0 | 400 | 2 | 9.9424 | 250 | 90 | 0 | 0 | 0 | 10 | 0.01 | 9.2075 | 24.7259 | 7.9636 | 0.22597 | 0.83647 | 23.1992 | 0.029054 | 0.001286 | 0.91407 | 0.001175 | 7.0671 | 6.2347
2022-11-22 05:53:31.147 | 68215.62 | 1.0616413 | 0 | 440.7758 | 0 | 443 | 317.0004 | 0 | 0 | 25.9394 | 0 | 0 | 317.0983 | 0 | 0 | 25.9372 | 0 | 0 | 400 | 2 | 9.9407 | 250 | 90 | 0 | 0 | 0 | 10 | 0.01 | 9.2094 | 24.7247 | 7.9636 | 0.22633 | 0.83644 | 23.2259 | 0.029055 | 0.001286 | 0.91412 | 0.001175 | 7.0681 | 6.2352
2022-11-22 05:53:37.371 | 68221.84 | 1.0457087 | 0 | 440.548 | 0 | 443 | 317.0004 | 0 | 0 | 25.9394 | 0 | 0 | 317.0642 | 0 | 0 | 25.9404 | 0 | 0 | 400 | 2 | 9.9424 | 250 | 90 | 0 | 0 | 0 | 10 | 0.01 | 9.2076 | 24.7255 | 7.9697 | 0.22676 | 0.83647 | 23.2446 | 0.029055 | 0.001286 | 0.91408 | 0.001175 | 7.0685 | 6.2361
2022-11-22 05:53:43.551 | 68228.02 | 1.0674378 | 0 | 440.3447 | 0 | 443 | 317.0004 | 0 | 0 | 25.9394 | 0 | 0 | 317.0414 | 0 | 0 | 25.9367 | 0 | 0 | 400 | 2 | 9.9401 | 250 | 90 | 0 | 0 | 0 | 10 | 0.01 | 9.2084 | 24.7252 | 7.9681 | 0.22661 | 0.83645 | 23.2365 | 0.029055 | 0.001286 | 0.9141 | 0.001175 | 7.0655 | 6.2331
2022-11-22 05:53:49.727 | 68234.2 | 1.0283111 | 0 | 440.1273 | 0 | 443 | 317.0004 | 0 | 0 | 25.9394 | 0 | 0 | 316.9115 | 0 | 0 | 25.9391 | 0 | 0 | 400 | 2 | 9.9441 | 250 | 90 | 0 | 0 | 0 | 10 | 0.01 | 9.2082 | 24.7255 | 7.9636 | 0.22611 | 0.83646 | 23.2098 | 0.029056 | 0.001286 | 0.91411 | 0.001175 | 7.0659 | 6.2331
2022-11-22 05:53:55.912 | 68240.38 | 1.0486021 | 0 | 439.8606 | 0 | 442 | 317.0004 | 0 | 0 | 25.9394 | 0 | 0 | 317.0766 | 0 | 0 | 25.9409 | 0 | 0 | 400 | 2 | 9.9421 | 250 | 90 | 0 | 0 | 0 | 10 | 0.01 | 9.207 | 24.7261 | 7.9758 | 0.22635 | 0.83648 | 23.2018 | 0.029056 | 0.001286 | 0.9141 | 0.001175 | 7.0652 | 6.2325
2022-11-22 05:54:02.086 | 68246.56 | 1.0109329 | 0 | 439.6533 | 0 | 442 | 317.0004 | 0 | 0 | 25.9394 | 0 | 0 | 317.0304 | 0 | 0 | 25.9367 | 0 | 0 | 400 | 2 | 9.9459 | 250 | 90 | 0 | 0 | 0 | 10 | 0.01 | 9.2067 | 24.7259 | 7.9727 | 0.22696 | 0.83648 | 23.2526 | 0.029056 | 0.001286 | 0.91409 | 0.001175 | 7.0653 | 6.2327
2022-11-22 05:54:08.283 | 68252.75 | 0.967462 | 0 | 439.4565 | 0 | 442 | 317.0004 | 0 | 0 | 25.9394 | 0 | 0 | 316.9233 | 0 | 0 | 25.9367 | 0 | 0 | 400 | 2 | 9.9504 | 250 | 90 | 0 | 0 | 0 | 10 | 0.01 | 9.2063 | 24.7263 | 7.9681 | 0.22639 | 0.83649 | 23.2205 | 0.029056 | 0.001286 | 0.91409 | 0.001175 | 7.0665 | 6.2336
2022-11-22 05:54:14.484 | 68258.95 | 0.9761596 | 0 | 439.2527 | 0 | 442 | 317.0004 | 0 | 0 | 25.9394 | 0 | 0 | 317.0669 | 0 | 0 | 25.9398 | 0 | 0 | 400 | 2 | 9.9495 | 250 | 90 | 0 | 0 | 0 | 10 | 0.01 | 9.2059 | 24.7266 | 7.9864 | 0.22626 | 0.83649 | 23.1858 | 0.029057 | 0.001286 | 0.9141 | 0.001175 | 7.0656 | 6.2325
2022-11-22 05:54:20.652 | 68265.12 | 1.0007881 | 0 | 438.9751 | 0 | 441 | 317.0004 | 0 | 0 | 25.9394 | 0 | 0 | 317.0001 | 0 | 0 | 25.9361 | 0 | 0 | 400 | 2 | 9.947 | 250 | 90 | 0 | 0 | 0 | 10 | 0.01 | 9.2055 | 24.7265 | 7.9636 | 0.22724 | 0.8365 | 23.2072 | 0.029057 | 0.001286 | 0.91412 | 0.001175 | 7.0659 | 6.2331
2022-11-22 05:54:26.843 | 68271.31 | 0.93269175 | 0 | 438.7713 | 0 | 441 | 317.0004 | 0 | 0 | 25.9394 | 0 | 0 | 317.0487 | 0 | 0 | 25.9424 | 0 | 0 | 400 | 2 | 9.954 | 250 | 90 | 0 | 0 | 0 | 10 | 0.01 | 9.2051 | 24.7269 | 7.9742 | 0.22661 | 0.83651 | 23.2205 | 0.029057 | 0.001286 | 0.91409 | 0.001175 | 7.0649 | 6.2324
2022-11-22 05:54:33.043 | 68277.51 | 0.951523 | 0 | 438.5641 | 0 | 441 | 317.0004 | 0 | 0 | 25.9394 | 0 | 0 | 317.0057 | 0 | 0 | 25.9418 | 0 | 0 | 400 | 2 | 9.952 | 250 | 90 | 0 | 0 | 0 | 10 | 0.01 | 9.2045 | 24.7272 | 7.9803 | 0.22605 | 0.83652 | 23.2205 | 0.029058 | 0.001286 | 0.91411 | 0.001175 | 7.0659 | 6.2331
2022-11-22 05:54:39.227 | 68283.7 | 1.0181754 | 0 | 438.3603 | 0 | 441 | 317.0004 | 0 | 0 | 25.9394 | 0 | 0 | 316.9262 | 0 | 0 | 25.9373 | 0 | 0 | 400 | 2 | 9.9452 | 250 | 90 | 0 | 0 | 0 | 10 | 0.01 | 9.2067 | 24.7263 | 7.9651 | 0.22623 | 0.83648 | 23.1805 | 0.029057 | 0.001286 | 0.9141 | 0.001175 | 7.0642 | 6.2316
2022-11-22 05:54:45.434 | 68289.9 | 1.0181754 | 0 | 438.0687 | 0 | 440 | 317.0004 | 0 | 0 | 25.9394 | 0 | 0 | 316.9628 | 0 | 0 | 25.9401 | 0 | 0 | 400 | 2 | 9.9452 | 250 | 90 | 0 | 0 | 0 | 10 | 0.01 | 9.2041 | 24.7271 | 7.9697 | 0.2273 | 0.83652 | 23.2098 | 0.029058 | 0.001286 | 0.9141 | 0.001175 | 7.0642 | 6.2314
2022-11-22 05:54:51.661 | 68296.13 | 1.019622 | 0 | 437.8683 | 0 | 440 | 317.0004 | 0 | 0 | 25.9394 | 0 | 0 | 316.9981 | 0 | 0 | 25.9394 | 0 | 0 | 400 | 2 | 9.945 | 250 | 90 | 0 | 0 | 0 | 10 | 0.01 | 9.2052 | 24.7268 | 7.9575 | 0.22616 | 0.83651 | 23.2259 | 0.029057 | 0.001286 | 0.9141 | 0.001175 | 7.0643 | 6.2317
2022-11-22 05:54:57.907 | 68302.38 | 1.009477 | 0 | 437.6787 | 0 | 440 | 317.0004 | 0 | 0 | 25.9394 | 0 | 0 | 316.9698 | 0 | 0 | 25.9367 | 0 | 0 | 400 | 2 | 9.9461 | 250 | 90 | 0 | 0 | 0 | 10 | 0.01 | 9.2037 | 24.7275 | 7.9773 | 0.22676 | 0.83653 | 23.2285 | 0.029058 | 0.001286 | 0.91411 | 0.001175 | 7.0637 | 6.2314
2022-11-22 05:55:04.101 | 68308.57 | 0.9819457 | 0 | 437.4889 | 0 | 440 | 317.0004 | 0 | 0 | 25.9394 | 0 | 0 | 317.0083 | 0 | 0 | 25.9339 | 0 | 0 | 400 | 2 | 9.9489 | 250 | 90 | 0 | 0 | 0 | 10 | 0.01 | 9.2026 | 24.7279 | 7.9864 | 0.22728 | 0.83655 | 23.2472 | 0.029058 | 0.001286 | 0.91409 | 0.001175 | 7.0629 | 6.2304
2022-11-22 05:55:10.295 | 68314.76 | 0.88344264 | 0 | 437.2501 | 0 | 440 | 317.0004 | 0 | 0 | 25.9394 | 0 | 0 | 316.9068 | 0 | 0 | 25.9374 | 0 | 0 | 400 | 2 | 9.959 | 250 | 90 | 0 | 0 | 0 | 10 | 0.01 | 9.2026 | 24.728 | 7.9681 | 0.22668 | 0.83655 | 23.2419 | 0.029059 | 0.001286 | 0.91411 | 0.001175 | 7.0635 | 6.2308
2022-11-22 05:55:16.497 | 68320.97 | 0.9080666 | 0 | 437.0392 | 0 | 439 | 317.0004 | 0 | 0 | 25.9394 | 0 | 0 | 317.0447 | 0 | 0 | 25.9378 | 0 | 0 | 400 | 2 | 9.9565 | 250 | 90 | 0 | 0 | 0 | 10 | 0.01 | 9.2032 | 24.7279 | 7.9605 | 0.22599 | 0.83654 | 23.2072 | 0.029058 | 0.001286 | 0.91409 | 0.001175 | 7.0621 | 6.2294
2022-11-22 05:55:22.673 | 68327.14 | 0.94717443 | 0 | 436.8356 | 0 | 439 | 317.0004 | 0 | 0 | 25.9394 | 0 | 0 | 317.0852 | 0 | 0 | 25.9373 | 0 | 0 | 400 | 2 | 9.9525 | 250 | 90 | 0 | 0 | 0 | 10 | 0.01 | 9.2033 | 24.7277 | 7.9742 | 0.22667 | 0.83654 | 23.2285 | 0.029058 | 0.001286 | 0.9141 | 0.001175 | 7.0618 | 6.2292
2022-11-22 05:55:28.862 | 68333.33 | 0.8964776 | 0 | 436.572 | 0 | 439 | 317.0004 | 0 | 0 | 25.9394 | 0 | 0 | 316.9887 | 0 | 0 | 25.9384 | 0 | 0 | 400 | 2 | 9.9577 | 250 | 90 | 0 | 0 | 0 | 10 | 0.01 | 9.2039 | 24.7277 | 7.9559 | 0.22575 | 0.83653 | 23.1992 | 0.029058 | 0.001286 | 0.9141 | 0.001175 | 7.062 | 6.2293
2022-11-22 05:55:35.046 | 68339.52 | 0.939933 | 0 | 436.3752 | 0 | 439 | 317.0004 | 0 | 0 | 25.9394 | 0 | 0 | 316.8788 | 0 | 0 | 25.9382 | 0 | 0 | 400 | 2 | 9.9532 | 250 | 90 | 0 | 0 | 0 | 10 | 0.01 | 9.2009 | 24.7288 | 7.9864 | 0.2272 | 0.83658 | 23.2419 | 0.02906 | 0.001286 | 0.91411 | 0.001175 | 7.0637 | 6.2306
2022-11-22 05:55:41.257 | 68345.73 | 0.8921295 | 0 | 436.182 | 0 | 439 | 317.0004 | 0 | 0 | 25.9394 | 0 | 0 | 316.9511 | 0 | 0 | 25.9384 | 0 | 0 | 400 | 2 | 9.9581 | 250 | 90 | 0 | 0 | 0 | 10 | 0.01 | 9.2021 | 24.7285 | 7.9941 | 0.22687 | 0.83656 | 23.2018 | 0.029058 | 0.001286 | 0.9141 | 0.001175 | 7.0626 | 6.2296
2022-11-22 05:55:47.470 | 68351.94 | 0.8530166 | 0 | 435.9711 | 0 | 438 | 317.0004 | 0 | 0 | 25.9394 | 0 | 0 | 316.997 | 0 | 0 | 25.9356 | 0 | 0 | 400 | 2 | 9.9622 | 250 | 90 | 0 | 0 | 0 | 10 | 0.01 | 9.2016 | 24.7288 | 7.9803 | 0.22715 | 0.83658 | 23.1938 | 0.02906 | 0.001286 | 0.91411 | 0.001175 | 7.062 | 6.2293
2022-11-22 05:55:53.656 | 68358.13 | 0.8950313 | 0 | 435.7253 | 0 | 438 | 317.0004 | 0 | 0 | 25.9394 | 0 | 0 | 317.0097 | 0 | 0 | 25.94 | 0 | 0 | 400 | 2 | 9.9578 | 250 | 90 | 0 | 0 | 0 | 10 | 0.01 | 9.2014 | 24.7287 | 7.9712 | 0.22674 | 0.83657 | 23.2365 | 0.02906 | 0.001286 | 0.9141 | 0.001175 | 7.0618 | 6.2291
2022-11-22 05:55:59.848 | 68364.32 | 0.87619287 | 0 | 435.525 | 0 | 438 | 317.0004 | 0 | 0 | 25.9394 | 0 | 0 | 316.945 | 0 | 0 | 25.9361 | 0 | 0 | 400 | 2 | 9.9598 | 250 | 90 | 0 | 0 | 0 | 10 | 0.01 | 9.201 | 24.7287 | 7.9742 | 0.22689 | 0.83658 | 23.2205 | 0.02906 | 0.001286 | 0.91411 | 0.001175 | 7.0623 | 6.2294
2022-11-22 05:56:06.055 | 68370.52 | 0.91095924 | 0 | 435.3317 | 0 | 438 | 317.0004 | 0 | 0 | 25.9394 | 0 | 0 | 316.8917 | 0 | 0 | 25.9409 | 0 | 0 | 400 | 2 | 9.9562 | 250 | 90 | 0 | 0 | 0 | 10 | 0.01 | 9.2013 | 24.7287 | 7.9559 | 0.22636 | 0.83657 | 23.2419 | 0.02906 | 0.001286 | 0.91412 | 0.001175 | 7.0601 | 6.2273
2022-11-22 05:56:12.248 | 68376.72 | 0.8718542 | 0 | 435.1489 | 0 | 437 | 317.0004 | 0 | 0 | 25.9394 | 0 | 0 | 316.8678 | 0 | 0 | 25.9355 | 0 | 0 | 400 | 2 | 9.9602 | 250 | 90 | 0 | 0 | 0 | 10 | 0.01 | 9.1982 | 24.7302 | 7.9697 | 0.22676 | 0.83662 | 23.2072 | 0.029061 | 0.001286 | 0.9141 | 0.001175 | 7.0626 | 6.2294
2022-11-22 05:56:18.450 | 68382.92 | 0.8703987 | 0 | 434.903 | 0 | 437 | 317.0004 | 0 | 0 | 25.9394 | 0 | 0 | 317.001 | 0 | 0 | 25.9409 | 0 | 0 | 400 | 2 | 9.9604 | 250 | 90 | 0 | 0 | 0 | 10 | 0.01 | 9.2005 | 24.729 | 7.9803 | 0.22738 | 0.83658 | 23.2018 | 0.02906 | 0.001286 | 0.9141 | 0.001175 | 7.0612 | 6.2287
2022-11-22 05:56:24.656 | 68389.13 | 0.8226018 | 0 | 434.6992 | 0 | 437 | 317.0004 | 0 | 0 | 25.9394 | 0 | 0 | 316.9804 | 0 | 0 | 25.9358 | 0 | 0 | 400 | 2 | 9.9653 | 250 | 90 | 0 | 0 | 0 | 10 | 0.01 | 9.2004 | 24.7294 | 7.9788 | 0.22629 | 0.83659 | 23.1911 | 0.02906 | 0.001286 | 0.91409 | 0.001175 | 7.061 | 6.228
2022-11-22 05:56:30.874 | 68395.34 | 0.8385367 | 0 | 434.513 | 0 | 437 | 317.0004 | 0 | 0 | 25.9394 | 0 | 0 | 316.912 | 0 | 0 | 25.9379 | 0 | 0 | 400 | 2 | 9.9637 | 250 | 90 | 0 | 0 | 0 | 10 | 0.01 | 9.1992 | 24.7299 | 7.9636 | 0.22615 | 0.83661 | 23.2125 | 0.029061 | 0.001286 | 0.91411 | 0.001175 | 7.0597 | 6.2263
2022-11-22 05:56:37.068 | 68401.54 | 0.8269493 | 0 | 434.3373 | 0 | 437 | 317.0004 | 0 | 0 | 25.9394 | 0 | 0 | 316.9814 | 0 | 0 | 25.9376 | 0 | 0 | 400 | 2 | 9.9649 | 250 | 90 | 0 | 0 | 0 | 10 | 0.01 | 9.1979 | 24.7305 | 7.9864 | 0.22676 | 0.83663 | 23.2098 | 0.02906 | 0.001286 | 0.91407 | 0.001175 | 7.0598 | 6.227
2022-11-22 05:56:43.260 | 68407.73 | 0.8457766 | 0 | 434.0878 | 0 | 436 | 317.0004 | 0 | 0 | 25.9394 | 0 | 0 | 316.9501 | 0 | 0 | 25.9407 | 0 | 0 | 400 | 2 | 9.9629 | 250 | 90 | 0 | 0 | 0 | 10 | 0.01 | 9.1983 | 24.7303 | 7.9712 | 0.22644 | 0.83662 | 23.2178 | 0.029061 | 0.001286 | 0.9141 | 0.001175 | 7.0601 | 6.2271
2022-11-22 05:56:49.475 | 68413.95 | 0.8631584 | 0 | 433.9051 | 0 | 436 | 317.0004 | 0 | 0 | 25.9394 | 0 | 0 | 316.8891 | 0 | 0 | 25.9445 | 0 | 0 | 400 | 2 | 9.9611 | 250 | 90 | 0 | 0 | 0 | 10 | 0.01 | 9.1992 | 24.7299 | 7.9636 | 0.22611 | 0.83661 | 23.2098 | 0.02906 | 0.001286 | 0.9141 | 0.001175 | 7.0596 | 6.2267
2022-11-22 05:56:55.696 | 68420.17 | 0.78928757 | 0 | 433.7188 | 0 | 436 | 317.0004 | 0 | 0 | 25.9394 | 0 | 0 | 317.0812 | 0 | 0 | 25.9385 | 0 | 0 | 400 | 2 | 9.9687 | 250 | 90 | 0 | 0 | 0 | 10 | 0.01 | 9.1977 | 24.7303 | 7.9864 | 0.22724 | 0.83663 | 23.2446 | 0.029061 | 0.001286 | 0.91409 | 0.001175 | 7.0588 | 6.2265
2022-11-22 05:57:01.902 | 68426.37 | 0.8153622 | 0 | 433.5081 | 0 | 436 | 317.0004 | 0 | 0 | 25.9394 | 0 | 0 | 317.1138 | 0 | 0 | 25.9384 | 0 | 0 | 400 | 2 | 9.966 | 250 | 90 | 0 | 0 | 0 | 10 | 0.01 | 9.1969 | 24.7309 | 7.9681 | 0.22639 | 0.83664 | 23.2205 | 0.029061 | 0.001286 | 0.91409 | 0.001175 | 7.0586 | 6.2257
2022-11-22 05:57:08.103 | 68432.57 | 0.8993702 | 0 | 433.2587 | 0 | 436 | 317.0004 | 0 | 0 | 25.9394 | 0 | 0 | 317.0663 | 0 | 0 | 25.9397 | 0 | 0 | 400 | 2 | 9.9574 | 250 | 90 | 0 | 0 | 0 | 10 | 0.01 | 9.1977 | 24.7306 | 7.9742 | 0.22638 | 0.83663 | 23.2072 | 0.029062 | 0.001286 | 0.91411 | 0.001175 | 7.0597 | 6.2269
2022-11-22 05:57:14.306 | 68438.78 | 0.81391615 | 0 | 433.0583 | 0 | 435 | 317.0004 | 0 | 0 | 25.9394 | 0 | 0 | 316.9309 | 0 | 0 | 25.9398 | 0 | 0 | 400 | 2 | 9.9662 | 250 | 90 | 0 | 0 | 0 | 10 | 0.01 | 9.1987 | 24.7303 | 7.9758 | 0.22613 | 0.83661 | 23.1858 | 0.029061 | 0.001286 | 0.91409 | 0.001175 | 7.0587 | 6.2257
2022-11-22 05:57:20.493 | 68444.96 | 0.7357058 | 0 | 432.8757 | 0 | 435 | 317.0004 | 0 | 0 | 25.9394 | 0 | 0 | 316.9741 | 0 | 0 | 25.9359 | 0 | 0 | 400 | 2 | 9.9742 | 250 | 90 | 0 | 0 | 0 | 10 | 0.01 | 9.1971 | 24.7307 | 7.9727 | 0.22675 | 0.83664 | 23.1858 | 0.029062 | 0.001286 | 0.9141 | 0.001175 | 7.0591 | 6.2264
2022-11-22 05:57:26.677 | 68451.15 | 0.7646694 | 0 | 432.6018 | 0 | 435 | 317.0004 | 0 | 0 | 25.9394 | 0 | 0 | 317.0112 | 0 | 0 | 25.9349 | 0 | 0 | 400 | 2 | 9.9713 | 250 | 90 | 0 | 0 | 0 | 10 | 0.01 | 9.1961 | 24.7313 | 7.9727 | 0.22674 | 0.83666 | 23.2419 | 0.029062 | 0.001286 | 0.9141 | 0.001175 | 7.0589 | 6.2257
2022-11-22 05:57:32.872 | 68457.34 | 0.8356352 | 0 | 432.4083 | 0 | 435 | 317.0004 | 0 | 0 | 25.9394 | 0 | 0 | 317.0791 | 0 | 0 | 25.9352 | 0 | 0 | 400 | 2 | 9.964 | 250 | 90 | 0 | 0 | 0 | 10 | 0.01 | 9.1957 | 24.7316 | 7.9575 | 0.22674 | 0.83666 | 23.2205 | 0.029063 | 0.001286 | 0.9141 | 0.001175 | 7.058 | 6.2253
2022-11-22 05:57:39.054 | 68463.52 | 0.75887656 | 0 | 432.1906 | 0 | 435 | 317.0004 | 0 | 0 | 25.9394 | 0 | 0 | 316.9691 | 0 | 0 | 25.9353 | 0 | 0 | 400 | 2 | 9.9719 | 250 | 90 | 0 | 0 | 0 | 10 | 0.01 | 9.1953 | 24.7317 | 7.9758 | 0.22692 | 0.83667 | 23.2552 | 0.029063 | 0.001286 | 0.91409 | 0.001175 | 7.0585 | 6.2255
2022-11-22 05:57:45.213 | 68469.68 | 0.7429442 | 0 | 431.9973 | 0 | 434 | 317.0004 | 0 | 0 | 25.9394 | 0 | 0 | 316.9849 | 0 | 0 | 25.9401 | 0 | 0 | 400 | 2 | 9.9735 | 250 | 90 | 0 | 0 | 0 | 10 | 0.01 | 9.1949 | 24.7317 | 7.9742 | 0.22697 | 0.83668 | 23.2259 | 0.029062 | 0.001286 | 0.91409 | 0.001175 | 7.0572 | 6.2245
2022-11-22 05:57:51.395 | 68475.87 | 0.84142894 | 0 | 431.7128 | 0 | 434 | 317.0004 | 0 | 0 | 25.9394 | 0 | 0 | 316.9698 | 0 | 0 | 25.9395 | 0 | 0 | 400 | 2 | 9.9634 | 250 | 90 | 0 | 0 | 0 | 10 | 0.01 | 9.1965 | 24.7312 | 7.962 | 0.22684 | 0.83665 | 23.2552 | 0.029063 | 0.001286 | 0.91411 | 0.001175 | 7.0569 | 6.2239
2022-11-22 05:57:57.559 | 68482.03 | 0.73859745 | 0 | 431.4985 | 0 | 434 | 317.0004 | 0 | 0 | 25.9394 | 0 | 0 | 316.9369 | 0 | 0 | 25.9352 | 0 | 0 | 400 | 2 | 9.9739 | 250 | 90 | 0 | 0 | 0 | 10 | 0.01 | 9.196 | 24.7314 | 7.9697 | 0.22632 | 0.83666 | 23.2125 | 0.029063 | 0.001286 | 0.91411 | 0.001175 | 7.0566 | 6.2239
2022-11-22 05:58:03.760 | 68488.23 | 0.77625537 | 0 | 431.3123 | 0 | 434 | 317.0004 | 0 | 0 | 25.9394 | 0 | 0 | 317.0147 | 0 | 0 | 25.9381 | 0 | 0 | 400 | 2 | 9.9701 | 250 | 90 | 0 | 0 | 0 | 10 | 0.01 | 9.1944 | 24.7322 | 7.9681 | 0.2265 | 0.83669 | 23.2285 | 0.029064 | 0.001286 | 0.9141 | 0.001175 | 7.0565 | 6.2235
2022-11-22 05:58:09.942 | 68494.41 | 0.7212292 | 0 | 431.1155 | 0 | 433 | 317.0004 | 0 | 0 | 25.9394 | 0 | 0 | 316.9842 | 0 | 0 | 25.9401 | 0 | 0 | 400 | 2 | 9.9757 | 250 | 90 | 0 | 0 | 0 | 10 | 0.01 | 9.1943 | 24.7323 | 7.9742 | 0.22645 | 0.83669 | 23.2125 | 0.029063 | 0.001286 | 0.91409 | 0.001175 | 7.0566 | 6.2237
2022-11-22 05:58:16.134 | 68500.6 | 0.76176834 | 0 | 430.8484 | 0 | 433 | 317.0004 | 0 | 0 | 25.9394 | 0 | 0 | 316.9473 | 0 | 0 | 25.9383 | 0 | 0 | 400 | 2 | 9.9716 | 250 | 90 | 0 | 0 | 0 | 10 | 0.01 | 9.1925 | 24.7329 | 7.9926 | 0.22745 | 0.83672 | 23.2472 | 0.029063 | 0.001286 | 0.91407 | 0.001175 | 7.0562 | 6.2234
2022-11-22 05:58:22.332 | 68506.8 | 0.7719083 | 0 | 430.6375 | 0 | 433 | 317.0004 | 0 | 0 | 25.9394 | 0 | 0 | 317.1027 | 0 | 0 | 25.9413 | 0 | 0 | 400 | 2 | 9.9705 | 250 | 90 | 0 | 0 | 0 | 10 | 0.01 | 9.192 | 24.7333 | 7.9636 | 0.22637 | 0.83673 | 23.2285 | 0.029063 | 0.001286 | 0.91408 | 0.001175 | 7.0567 | 6.2242
2022-11-22 05:58:28.524 | 68512.99 | 0.7863956 | 0 | 430.4512 | 0 | 433 | 317.0004 | 0 | 0 | 25.9394 | 0 | 0 | 317.0352 | 0 | 0 | 25.9364 | 0 | 0 | 400 | 2 | 9.969 | 250 | 90 | 0 | 0 | 0 | 10 | 0.01 | 9.1931 | 24.7328 | 7.9971 | 0.2271 | 0.83671 | 23.2125 | 0.029064 | 0.001286 | 0.9141 | 0.001175 | 7.0551 | 6.2222
2022-11-22 05:58:34.707 | 68519.18 | 0.75887656 | 0 | 430.2404 | 0 | 433 | 317.0004 | 0 | 0 | 25.9394 | 0 | 0 | 316.9899 | 0 | 0 | 25.9361 | 0 | 0 | 400 | 2 | 9.9719 | 250 | 90 | 0 | 0 | 0 | 10 | 0.01 | 9.1937 | 24.7323 | 7.9849 | 0.22716 | 0.8367 | 23.2419 | 0.029064 | 0.001286 | 0.91411 | 0.001175 | 7.0562 | 6.2232
2022-11-22 05:58:40.881 | 68525.35 | 0.75887656 | 0 | 429.9909 | 0 | 432 | 317.0004 | 0 | 0 | 25.9394 | 0 | 0 | 316.908 | 0 | 0 | 25.9417 | 0 | 0 | 400 | 2 | 9.9719 | 250 | 90 | 0 | 0 | 0 | 10 | 0.01 | 9.1928 | 24.733 | 7.9712 | 0.22637 | 0.83671 | 23.2125 | 0.029065 | 0.001286 | 0.91411 | 0.001175 | 7.0565 | 6.2233
2022-11-22 05:58:47.082 | 68531.55 | 0.7704624 | 0 | 429.794 | 0 | 432 | 317.0004 | 0 | 0 | 25.9394 | 0 | 0 | 316.9391 | 0 | 0 | 25.935 | 0 | 0 | 400 | 2 | 9.9707 | 250 | 90 | 0 | 0 | 0 | 10 | 0.01 | 9.1913 | 24.7337 | 7.9742 | 0.22653 | 0.83674 | 23.2178 | 0.029064 | 0.001286 | 0.91408 | 0.001175 | 7.0554 | 6.2228
2022-11-22 05:58:53.288 | 68537.76 | 0.71832836 | 0 | 429.6008 | 0 | 432 | 317.0004 | 0 | 0 | 25.9394 | 0 | 0 | 316.9917 | 0 | 0 | 25.9371 | 0 | 0 | 400 | 2 | 9.976 | 250 | 90 | 0 | 0 | 0 | 10 | 0.01 | 9.1931 | 24.733 | 7.9697 | 0.22614 | 0.83671 | 23.1992 | 0.029064 | 0.001286 | 0.91409 | 0.001175 | 7.0547 | 6.2212
2022-11-22 05:58:59.477 | 68543.95 | 0.69515944 | 0 | 429.411 | 0 | 432 | 317.0004 | 0 | 0 | 25.9394 | 0 | 0 | 316.9439 | 0 | 0 | 25.938 | 0 | 0 | 400 | 2 | 9.9784 | 250 | 90 | 0 | 0 | 0 | 10 | 0.01 | 9.1941 | 24.7324 | 7.988 | 0.22676 | 0.83669 | 23.2125 | 0.029064 | 0.001286 | 0.91411 | 0.001175 | 7.054 | 6.2208
2022-11-22 05:59:05.644 | 68550.11 | 0.67343724 | 0 | 429.1474 | 0 | 431 | 317.0004 | 0 | 0 | 25.9394 | 0 | 0 | 317.0353 | 0 | 0 | 25.9414 | 0 | 0 | 400 | 2 | 9.9806 | 250 | 90 | 0 | 0 | 0 | 10 | 0.01 | 9.1919 | 24.7337 | 7.9651 | 0.22612 | 0.83673 | 23.1911 | 0.029065 | 0.001286 | 0.91409 | 0.001175 | 7.0547 | 6.2218
2022-11-22 05:59:11.836 | 68556.31 | 0.75018275 | 0 | 428.9539 | 0 | 431 | 317.0004 | 0 | 0 | 25.9394 | 0 | 0 | 317.0768 | 0 | 0 | 25.9367 | 0 | 0 | 400 | 2 | 9.9728 | 250 | 90 | 0 | 0 | 0 | 10 | 0.01 | 9.1931 | 24.7329 | 7.9803 | 0.22615 | 0.83671 | 23.2072 | 0.029065 | 0.001286 | 0.91411 | 0.001175 | 7.0551 | 6.2222
2022-11-22 05:59:18.048 | 68562.52 | 0.7458452 | 0 | 428.7502 | 0 | 431 | 317.0004 | 0 | 0 | 25.9394 | 0 | 0 | 316.9113 | 0 | 0 | 25.941 | 0 | 0 | 400 | 2 | 9.9732 | 250 | 90 | 0 | 0 | 0 | 10 | 0.01 | 9.1903 | 24.7341 | 7.9803 | 0.22688 | 0.83676 | 23.2125 | 0.029064 | 0.001286 | 0.91408 | 0.001175 | 7.0539 | 6.2209
2022-11-22 05:59:24.215 | 68568.68 | 0.76176834 | 0 | 428.5638 | 0 | 431 | 317.0004 | 0 | 0 | 25.9394 | 0 | 0 | 317.0233 | 0 | 0 | 25.9361 | 0 | 0 | 400 | 2 | 9.9716 | 250 | 90 | 0 | 0 | 0 | 10 | 0.01 | 9.1907 | 24.734 | 7.9926 | 0.2271 | 0.83675 | 23.2446 | 0.029066 | 0.001286 | 0.9141 | 0.001175 | 7.0542 | 6.2212
2022-11-22 05:59:30.411 | 68574.88 | 0.70529807 | 0 | 428.3107 | 0 | 431 | 317.0004 | 0 | 0 | 25.9394 | 0 | 0 | 316.8829 | 0 | 0 | 25.9366 | 0 | 0 | 400 | 2 | 9.9774 | 250 | 90 | 0 | 0 | 0 | 10 | 0.01 | 9.1917 | 24.7338 | 7.9864 | 0.22607 | 0.83673 | 23.1938 | 0.029067 | 0.001286 | 0.91414 | 0.001175 | 7.0547 | 6.2215
2022-11-22 05:59:36.571 | 68581.04 | 0.75887656 | 0 | 428.1244 | 0 | 430 | 317.0004 | 0 | 0 | 25.9394 | 0 | 0 | 316.9607 | 0 | 0 | 25.9398 | 0 | 0 | 400 | 2 | 9.9719 | 250 | 90 | 0 | 0 | 0 | 10 | 0.01 | 9.1904 | 24.7343 | 7.9727 | 0.22623 | 0.83675 | 23.1992 | 0.029066 | 0.001286 | 0.9141 | 0.001175 | 7.0531 | 6.2202
2022-11-22 05:59:42.786 | 68587.26 | 0.7516379 | 0 | 427.9204 | 0 | 430 | 317.0004 | 0 | 0 | 25.9394 | 0 | 0 | 317.0562 | 0 | 0 | 25.9412 | 0 | 0 | 400 | 2 | 9.9726 | 250 | 90 | 0 | 0 | 0 | 10 | 0.01 | 9.191 | 24.7337 | 7.9727 | 0.22681 | 0.83674 | 23.2419 | 0.029066 | 0.001286 | 0.91412 | 0.001175 | 7.0539 | 6.2209
2022-11-22 05:59:48.950 | 68593.42 | 0.67922914 | 0 | 427.7306 | 0 | 430 | 317.0004 | 0 | 0 | 25.9394 | 0 | 0 | 316.9715 | 0 | 0 | 25.9373 | 0 | 0 | 400 | 2 | 9.9801 | 250 | 90 | 0 | 0 | 0 | 10 | 0.01 | 9.1906 | 24.7342 | 7.9941 | 0.22687 | 0.83675 | 23.2018 | 0.029066 | 0.001286 | 0.91411 | 0.001175 | 7.0527 | 6.2192
2022-11-22 05:59:55.156 | 68599.63 | 0.7400525 | 0 | 427.4706 | 0 | 430 | 317.0004 | 0 | 0 | 25.9394 | 0 | 0 | 316.9965 | 0 | 0 | 25.9418 | 0 | 0 | 400 | 2 | 9.9738 | 250 | 90 | 0 | 0 | 0 | 10 | 0.01 | 9.1901 | 24.7344 | 7.9697 | 0.22618 | 0.83676 | 23.2018 | 0.029066 | 0.001286 | 0.91411 | 0.001175 | 7.0524 | 6.2191
2022-11-22 06:00:01.367 | 68605.84 | 0.73425996 | 0 | 427.2736 | 0 | 430 | 317.0004 | 0 | 0 | 25.9394 | 0 | 0 | 316.943 | 0 | 0 | 25.9412 | 0 | 0 | 400 | 2 | 9.9744 | 250 | 90 | 0 | 0 | 0 | 10 | 0.01 | 9.1874 | 24.7356 | 7.9803 | 0.22674 | 0.8368 | 23.2205 | 0.029066 | 0.001286 | 0.91408 | 0.001175 | 7.0521 | 6.2191
2022-11-22 06:00:07.538 | 68612.01 | 0.71832836 | 0 | 427.0909 | 0 | 429 | 317.0004 | 0 | 0 | 25.9394 | 0 | 0 | 317.0232 | 0 | 0 | 25.9408 | 0 | 0 | 400 | 2 | 9.976 | 250 | 90 | 0 | 0 | 0 | 10 | 0.01 | 9.1881 | 24.7354 | 7.9864 | 0.22665 | 0.83679 | 23.2018 | 0.029068 | 0.001286 | 0.91411 | 0.001175 | 7.0527 | 6.2199
2022-11-22 06:00:13.715 | 68618.18 | 0.65172523 | 0 | 426.8974 | 0 | 429 | 317.0004 | 0 | 0 | 25.9394 | 0 | 0 | 317.0124 | 0 | 0 | 25.9394 | 0 | 0 | 400 | 2 | 9.9829 | 250 | 90 | 0 | 0 | 0 | 10 | 0.01 | 9.1882 | 24.7351 | 7.9681 | 0.22657 | 0.83679 | 23.2339 | 0.029067 | 0.001286 | 0.91409 | 0.001175 | 7.0529 | 6.2196
2022-11-22 06:00:19.942 | 68624.41 | 0.6357963 | 0 | 426.6441 | 0 | 429 | 317.0004 | 0 | 0 | 25.9394 | 0 | 0 | 316.9346 | 0 | 0 | 25.9417 | 0 | 0 | 400 | 2 | 9.9845 | 250 | 90 | 0 | 0 | 0 | 10 | 0.01 | 9.189 | 24.7352 | 7.9941 | 0.2264 | 0.83678 | 23.1671 | 0.029067 | 0.001286 | 0.91409 | 0.001175 | 7.0521 | 6.2193
2022-11-22 06:00:26.155 | 68630.62 | 0.6546164 | 0 | 426.4543 | 0 | 429 | 317.0004 | 0 | 0 | 25.9394 | 0 | 0 | 317.0923 | 0 | 0 | 25.9367 | 0 | 0 | 400 | 2 | 9.9826 | 250 | 90 | 0 | 0 | 0 | 10 | 0.01 | 9.1877 | 24.7354 | 7.9773 | 0.22676 | 0.8368 | 23.2285 | 0.029067 | 0.001286 | 0.91411 | 0.001175 | 7.0521 | 6.2191
2022-11-22 06:00:32.351 | 68636.82 | 0.71109027 | 0 | 426.2644 | 0 | 429 | 317.0004 | 0 | 0 | 25.9394 | 0 | 0 | 317.1218 | 0 | 0 | 25.9389 | 0 | 0 | 400 | 2 | 9.9768 | 250 | 90 | 0 | 0 | 0 | 10 | 0.01 | 9.1889 | 24.735 | 7.9742 | 0.22642 | 0.83678 | 23.2098 | 0.029066 | 0.001286 | 0.91409 | 0.001175 | 7.05 | 6.2167
2022-11-22 06:00:38.531 | 68643 | 0.6357963 | 0 | 426.0956 | 0 | 428 | 317.0004 | 0 | 0 | 25.9394 | 0 | 0 | 316.9619 | 0 | 0 | 25.9361 | 0 | 0 | 400 | 2 | 9.9845 | 250 | 90 | 0 | 0 | 0 | 10 | 0.01 | 9.1867 | 24.7359 | 7.9788 | 0.22679 | 0.83681 | 23.2339 | 0.029067 | 0.001286 | 0.91408 | 0.001175 | 7.0515 | 6.2189
2022-11-22 06:00:44.723 | 68649.19 | 0.66330856 | 0 | 425.839 | 0 | 428 | 317.0004 | 0 | 0 | 25.9394 | 0 | 0 | 316.9387 | 0 | 0 | 25.9328 | 0 | 0 | 400 | 2 | 9.9817 | 250 | 90 | 0 | 0 | 0 | 10 | 0.01 | 9.1881 | 24.7353 | 7.9758 | 0.22693 | 0.83679 | 23.2365 | 0.029067 | 0.001286 | 0.9141 | 0.001175 | 7.0515 | 6.2184
2022-11-22 06:00:50.928 | 68655.4 | 0.6922588 | 0 | 425.6491 | 0 | 428 | 317.0004 | 0 | 0 | 25.9394 | 0 | 0 | 316.8482 | 0 | 0 | 25.9373 | 0 | 0 | 400 | 2 | 9.9787 | 250 | 90 | 0 | 0 | 0 | 10 | 0.01 | 9.1878 | 24.7356 | 7.9727 | 0.22621 | 0.8368 | 23.1992 | 0.029068 | 0.001286 | 0.9141 | 0.001175 | 7.051 | 6.2176
2022-11-22 06:00:57.118 | 68661.59 | 0.68212974 | 0 | 425.4662 | 0 | 428 | 317.0004 | 0 | 0 | 25.9394 | 0 | 0 | 317.0299 | 0 | 0 | 25.938 | 0 | 0 | 400 | 2 | 9.9798 | 250 | 90 | 0 | 0 | 0 | 10 | 0.01 | 9.1871 | 24.7361 | 7.9742 | 0.22568 | 0.83681 | 23.2072 | 0.029068 | 0.001286 | 0.9141 | 0.001175 | 7.0505 | 6.2171
2022-11-22 06:01:03.332 | 68667.8 | 0.64447886 | 0 | 425.2095 | 0 | 428 | 317.0004 | 0 | 0 | 25.9394 | 0 | 0 | 316.8916 | 0 | 0 | 25.9383 | 0 | 0 | 400 | 2 | 9.9836 | 250 | 90 | 0 | 0 | 0 | 10 | 0.01 | 9.1851 | 24.7368 | 7.9803 | 0.22698 | 0.83684 | 23.2098 | 0.029069 | 0.001286 | 0.9141 | 0.001175 | 7.0502 | 6.2173
2022-11-22 06:01:09.537 | 68674.01 | 0.6502704 | 0 | 425.0091 | 0 | 427 | 317.0004 | 0 | 0 | 25.9394 | 0 | 0 | 317.0212 | 0 | 0 | 25.9377 | 0 | 0 | 400 | 2 | 9.983 | 250 | 90 | 0 | 0 | 0 | 10 | 0.01 | 9.1859 | 24.7365 | 7.9697 | 0.22632 | 0.83683 | 23.2125 | 0.029068 | 0.001286 | 0.9141 | 0.001175 | 7.0495 | 6.2163
2022-11-22 06:01:15.731 | 68680.2 | 0.7139818 | 0 | 424.8262 | 0 | 427 | 317.0004 | 0 | 0 | 25.9394 | 0 | 0 | 317.0347 | 0 | 0 | 25.9382 | 0 | 0 | 400 | 2 | 9.9765 | 250 | 90 | 0 | 0 | 0 | 10 | 0.01 | 9.1859 | 24.7367 | 7.9651 | 0.22568 | 0.83683 | 23.1751 | 0.029068 | 0.001286 | 0.91409 | 0.001175 | 7.0498 | 6.2164
2022-11-22 06:01:21.939 | 68686.41 | 0.6285594 | 0 | 424.6398 | 0 | 427 | 317.0004 | 0 | 0 | 25.9394 | 0 | 0 | 316.9334 | 0 | 0 | 25.9396 | 0 | 0 | 400 | 2 | 9.9853 | 250 | 90 | 0 | 0 | 0 | 10 | 0.01 | 9.1846 | 24.7371 | 7.9742 | 0.22642 | 0.83685 | 23.2098 | 0.029068 | 0.001286 | 0.91409 | 0.001175 | 7.0498 | 6.2168
2022-11-22 06:01:28.121 | 68692.59 | 0.6430333 | 0 | 424.3865 | 0 | 427 | 317.0004 | 0 | 0 | 25.9394 | 0 | 0 | 316.9521 | 0 | 0 | 25.9368 | 0 | 0 | 400 | 2 | 9.9838 | 250 | 90 | 0 | 0 | 0 | 10 | 0.01 | 9.1861 | 24.7365 | 7.9651 | 0.22583 | 0.83683 | 23.1858 | 0.029069 | 0.001286 | 0.9141 | 0.001175 | 7.0497 | 6.2166
2022-11-22 06:01:34.302 | 68698.77 | 0.6589625 | 0 | 424.1929 | 0 | 427 | 317.0004 | 0 | 0 | 25.9394 | 0 | 0 | 317.0431 | 0 | 0 | 25.9387 | 0 | 0 | 400 | 2 | 9.9821 | 250 | 90 | 0 | 0 | 0 | 10 | 0.01 | 9.1841 | 24.7372 | 7.988 | 0.22692 | 0.83686 | 23.2178 | 0.029069 | 0.001286 | 0.9141 | 0.001175 | 7.0493 | 6.2165
2022-11-22 06:01:40.496 | 68704.97 | 0.66764545 | 0 | 424.0063 | 0 | 426 | 317.0004 | 0 | 0 | 25.9394 | 0 | 0 | 316.9991 | 0 | 0 | 25.9388 | 0 | 0 | 400 | 2 | 9.9812 | 250 | 90 | 0 | 0 | 0 | 10 | 0.01 | 9.1864 | 24.7364 | 7.9727 | 0.22605 | 0.83682 | 23.1858 | 0.029069 | 0.001286 | 0.91411 | 0.001175 | 7.0482 | 6.2151
2022-11-22 06:01:46.652 | 68711.12 | 0.6473793 | 0 | 423.8233 | 0 | 426 | 317.0004 | 0 | 0 | 25.9394 | 0 | 0 | 316.8946 | 0 | 0 | 25.9363 | 0 | 0 | 400 | 2 | 9.9833 | 250 | 90 | 0 | 0 | 0 | 10 | 0.01 | 9.1832 | 24.738 | 7.9651 | 0.22568 | 0.83687 | 23.1751 | 0.029069 | 0.001286 | 0.91407 | 0.001175 | 7.0486 | 6.215
2022-11-22 06:01:52.815 | 68717.29 | 0.62275887 | 0 | 423.5697 | 0 | 426 | 317.0004 | 0 | 0 | 25.9394 | 0 | 0 | 317.0573 | 0 | 0 | 25.9397 | 0 | 0 | 400 | 2 | 9.9859 | 250 | 90 | 0 | 0 | 0 | 10 | 0.01 | 9.1833 | 24.7378 | 7.9727 | 0.22626 | 0.83687 | 23.2018 | 0.029069 | 0.001286 | 0.91409 | 0.001175 | 7.0469 | 6.214
2022-11-22 06:01:59.009 | 68723.48 | 0.57788557 | 0 | 423.383 | 0 | 426 | 317.0004 | 0 | 0 | 25.9394 | 0 | 0 | 317.0266 | 0 | 0 | 25.934 | 0 | 0 | 400 | 2 | 9.9905 | 250 | 90 | 0 | 0 | 0 | 10 | 0.01 | 9.1826 | 24.738 | 7.9712 | 0.22659 | 0.83688 | 23.2285 | 0.029071 | 0.001286 | 0.91411 | 0.001175 | 7.0489 | 6.2154
2022-11-22 06:02:05.192 | 68729.66 | 0.6401422 | 0 | 423.1893 | 0 | 426 | 317.0004 | 0 | 0 | 25.9394 | 0 | 0 | 316.887 | 0 | 0 | 25.9376 | 0 | 0 | 400 | 2 | 9.9841 | 250 | 90 | 0 | 0 | 0 | 10 | 0.01 | 9.1826 | 24.7379 | 7.9758 | 0.22679 | 0.83688 | 23.2339 | 0.029071 | 0.001286 | 0.91411 | 0.001175 | 7.0473 | 6.2142
2022-11-22 06:02:11.395 | 68735.87 | 0.6546164 | 0 | 423.0028 | 0 | 425 | 317.0004 | 0 | 0 | 25.9394 | 0 | 0 | 317.0305 | 0 | 0 | 25.9408 | 0 | 0 | 400 | 2 | 9.9826 | 250 | 90 | 0 | 0 | 0 | 10 | 0.01 | 9.1806 | 24.7391 | 7.9864 | 0.22662 | 0.83692 | 23.1992 | 0.029072 | 0.001286 | 0.91411 | 0.001175 | 7.0473 | 6.2137
2022-11-22 06:02:17.578 | 68742.05 | 0.5894672 | 0 | 422.7493 | 0 | 425 | 317.0004 | 0 | 0 | 25.9394 | 0 | 0 | 316.917 | 0 | 0 | 25.9363 | 0 | 0 | 400 | 2 | 9.9893 | 250 | 90 | 0 | 0 | 0 | 10 | 0.01 | 9.1825 | 24.738 | 7.9819 | 0.22713 | 0.83688 | 23.1751 | 0.02907 | 0.001286 | 0.9141 | 0.001175 | 7.0481 | 6.2143
2022-11-22 06:02:23.779 | 68748.25 | 0.63000494 | 0 | 422.5417 | 0 | 425 | 317.0004 | 0 | 0 | 25.9394 | 0 | 0 | 316.9697 | 0 | 0 | 25.9388 | 0 | 0 | 400 | 2 | 9.9851 | 250 | 90 | 0 | 0 | 0 | 10 | 0.01 | 9.1827 | 24.7382 | 7.9788 | 0.22597 | 0.83688 | 23.2365 | 0.029071 | 0.001286 | 0.91411 | 0.001175 | 7.0477 | 6.2146
2022-11-22 06:02:29.974 | 68754.44 | 0.61986786 | 0 | 422.3516 | 0 | 425 | 317.0004 | 0 | 0 | 25.9394 | 0 | 0 | 316.9508 | 0 | 0 | 25.9407 | 0 | 0 | 400 | 2 | 9.9862 | 250 | 90 | 0 | 0 | 0 | 10 | 0.01 | 9.1808 | 24.7386 | 7.991 | 0.22784 | 0.83691 | 23.1644 | 0.029071 | 0.001286 | 0.9141 | 0.001175 | 7.0471 | 6.2138
2022-11-22 06:02:36.168 | 68760.64 | 0.592358 | 0 | 422.1756 | 0 | 424 | 317.0004 | 0 | 0 | 25.9394 | 0 | 0 | 317.0308 | 0 | 0 | 25.9387 | 0 | 0 | 400 | 2 | 9.989 | 250 | 90 | 0 | 0 | 0 | 10 | 0.01 | 9.1815 | 24.7387 | 7.962 | 0.22623 | 0.8369 | 23.1992 | 0.02907 | 0.001286 | 0.91409 | 0.001175 | 7.0466 | 6.2134
2022-11-22 06:02:42.330 | 68766.8 | 0.58077633 | 0 | 421.9081 | 0 | 424 | 317.0004 | 0 | 0 | 25.9394 | 0 | 0 | 317.0011 | 0 | 0 | 25.9386 | 0 | 0 | 400 | 2 | 9.9902 | 250 | 90 | 0 | 0 | 0 | 10 | 0.01 | 9.1811 | 24.7388 | 7.9742 | 0.22665 | 0.83691 | 23.2205 | 0.029072 | 0.001286 | 0.91412 | 0.001175 | 7.0462 | 6.2129
2022-11-22 06:02:48.524 | 68772.99 | 0.6213134 | 0 | 421.7039 | 0 | 424 | 317.0004 | 0 | 0 | 25.9394 | 0 | 0 | 316.8986 | 0 | 0 | 25.9385 | 0 | 0 | 400 | 2 | 9.986 | 250 | 90 | 0 | 0 | 0 | 10 | 0.01 | 9.1805 | 24.739 | 7.9636 | 0.22637 | 0.83692 | 23.2285 | 0.029072 | 0.001286 | 0.9141 | 0.001175 | 7.0459 | 6.2128
2022-11-22 06:02:54.690 | 68779.16 | 0.6213134 | 0 | 421.5069 | 0 | 424 | 317.0004 | 0 | 0 | 25.9394 | 0 | 0 | 316.9629 | 0 | 0 | 25.9394 | 0 | 0 | 400 | 2 | 9.986 | 250 | 90 | 0 | 0 | 0 | 10 | 0.01 | 9.1793 | 24.7391 | 7.9773 | 0.22647 | 0.83692 | 23.2072 | 0.029072 | 0.001286 | 0.91409 | 0.001175 | 7.0452 | 6.2119
2022-11-22 06:03:00.905 | 68785.38 | 0.65172523 | 0 | 421.3062 | 0 | 424 | 317.0004 | 0 | 0 | 25.9394 | 0 | 0 | 316.9386 | 0 | 0 | 25.937 | 0 | 0 | 400 | 2 | 9.9829 | 250 | 90 | 0 | 0 | 0 | 10 | 0.01 | 9.1819 | 24.7384 | 7.9559 | 0.22593 | 0.83692 | 23.2125 | 0.029072 | 0.001286 | 0.9141 | 0.001175 | 7.0461 | 6.2133
2022-11-22 06:03:07.084 | 68791.55 | 0.6140767 | 0 | 421.0562 | 0 | 423 | 317.0004 | 0 | 0 | 25.9394 | 0 | 0 | 317.0941 | 0 | 0 | 25.9387 | 0 | 0 | 400 | 2 | 9.9868 | 250 | 90 | 0 | 0 | 0 | 10 | 0.01 | 9.1785 | 24.74 | 7.9697 | 0.22625 | 0.83694 | 23.2072 | 0.029072 | 0.001286 | 0.91409 | 0.001175 | 7.0461 | 6.2126
2022-11-22 06:03:13.298 | 68797.77 | 0.6126312 | 0 | 420.8801 | 0 | 423 | 317.0004 | 0 | 0 | 25.9394 | 0 | 0 | 316.9842 | 0 | 0 | 25.9385 | 0 | 0 | 400 | 2 | 9.9869 | 250 | 90 | 0 | 0 | 0 | 10 | 0.01 | 9.1789 | 24.7398 | 7.9849 | 0.22676 | 0.83692 | 23.2125 | 0.029073 | 0.001286 | 0.91413 | 0.001175 | 7.0454 | 6.2121
2022-11-22 06:03:19.500 | 68803.97 | 0.59959435 | 0 | 420.697 | 0 | 423 | 317.0004 | 0 | 0 | 25.9394 | 0 | 0 | 317.0375 | 0 | 0 | 25.9382 | 0 | 0 | 400 | 2 | 9.9882 | 250 | 90 | 0 | 0 | 0 | 10 | 0.01 | 9.1803 | 24.7396 | 7.9971 | 0.22623 | 0.83692 | 23.1484 | 0.029073 | 0.001286 | 0.9141 | 0.001175 | 7.045 | 6.2117
2022-11-22 06:03:25.700 | 68810.17 | 0.51274633 | 0 | 420.5101 | 0 | 423 | 317.0004 | 0 | 0 | 25.9394 | 0 | 0 | 316.9425 | 0 | 0 | 25.9338 | 0 | 0 | 400 | 2 | 9.9972 | 250 | 90 | 0 | 0 | 0 | 10 | 0.01 | 9.1791 | 24.7399 | 7.9727 | 0.22623 | 0.83694 | 23.1992 | 0.029073 | 0.001286 | 0.91411 | 0.001175 | 7.0454 | 6.2117
2022-11-22 06:03:31.885 | 68816.35 | 0.56195897 | 0 | 420.2633 | 0 | 423 | 317.0004 | 0 | 0 | 25.9394 | 0 | 0 | 316.9018 | 0 | 0 | 25.9386 | 0 | 0 | 400 | 2 | 9.9921 | 250 | 90 | 0 | 0 | 0 | 10 | 0.01 | 9.1789 | 24.7398 | 7.9742 | 0.22656 | 0.83695 | 23.2205 | 0.029073 | 0.001286 | 0.91409 | 0.001175 | 7.0449 | 6.2112
2022-11-22 06:03:38.103 | 68822.57 | 0.65172523 | 0 | 420.0802 | 0 | 422 | 317.0004 | 0 | 0 | 25.9394 | 0 | 0 | 316.923 | 0 | 0 | 25.9381 | 0 | 0 | 400 | 2 | 9.9829 | 250 | 90 | 0 | 0 | 0 | 10 | 0.01 | 9.1777 | 24.7406 | 7.9697 | 0.22603 | 0.83696 | 23.1911 | 0.029074 | 0.001286 | 0.9141 | 0.001175 | 7.0435 | 6.21
2022-11-22 06:03:44.340 | 68828.81 | 0.64592445 | 0 | 419.8967 | 0 | 422 | 317.0004 | 0 | 0 | 25.9394 | 0 | 0 | 316.9505 | 0 | 0 | 25.9387 | 0 | 0 | 400 | 2 | 9.9835 | 250 | 90 | 0 | 0 | 0 | 10 | 0.01 | 9.1769 | 24.741 | 7.9636 | 0.22608 | 0.83698 | 23.2072 | 0.029073 | 0.001286 | 0.91409 | 0.001175 | 7.0446 | 6.2109
2022-11-22 06:03:50.544 | 68835.01 | 0.5634043 | 0 | 419.7308 | 0 | 422 | 317.0004 | 0 | 0 | 25.9394 | 0 | 0 | 317.0963 | 0 | 0 | 25.9417 | 0 | 0 | 400 | 2 | 9.992 | 250 | 90 | 0 | 0 | 0 | 10 | 0.01 | 9.177 | 24.7408 | 7.9895 | 0.22674 | 0.83698 | 23.1992 | 0.029074 | 0.001286 | 0.91411 | 0.001175 | 7.0447 | 6.2111
2022-11-22 06:03:56.737 | 68841.21 | 0.5706495 | 0 | 419.4836 | 0 | 422 | 317.0004 | 0 | 0 | 25.9394 | 0 | 0 | 317.1069 | 0 | 0 | 25.9367 | 0 | 0 | 400 | 2 | 9.9912 | 250 | 90 | 0 | 0 | 0 | 10 | 0.01 | 9.1764 | 24.7411 | 7.9636 | 0.22692 | 0.83699 | 23.2178 | 0.029074 | 0.001286 | 0.9141 | 0.001175 | 7.0442 | 6.2111
2022-11-22 06:04:02.914 | 68847.38 | 0.592358 | 0 | 419.3 | 0 | 422 | 317.0004 | 0 | 0 | 25.9394 | 0 | 0 | 316.9333 | 0 | 0 | 25.9438 | 0 | 0 | 400 | 2 | 9.989 | 250 | 90 | 0 | 0 | 0 | 10 | 0.01 | 9.1782 | 24.7404 | 7.9941 | 0.226 | 0.83696 | 23.2072 | 0.029075 | 0.001286 | 0.91413 | 0.001175 | 7.0429 | 6.2096
2022-11-22 06:04:09.107 | 68853.58 | 0.5691949 | 0 | 419.0988 | 0 | 421 | 317.0004 | 0 | 0 | 25.9394 | 0 | 0 | 316.948 | 0 | 0 | 25.9438 | 0 | 0 | 400 | 2 | 9.9914 | 250 | 90 | 0 | 0 | 0 | 10 | 0.01 | 9.1755 | 24.7414 | 7.9864 | 0.22719 | 0.837 | 23.1805 | 0.029074 | 0.001286 | 0.9141 | 0.001175 | 7.0435 | 6.2101
2022-11-22 06:04:15.290 | 68859.76 | 0.5894672 | 0 | 418.8553 | 0 | 421 | 317.0004 | 0 | 0 | 25.9394 | 0 | 0 | 316.9706 | 0 | 0 | 25.9396 | 0 | 0 | 400 | 2 | 9.9893 | 250 | 90 | 0 | 0 | 0 | 10 | 0.01 | 9.176 | 24.7414 | 7.9727 | 0.22606 | 0.837 | 23.2072 | 0.029075 | 0.001286 | 0.91411 | 0.001175 | 7.0439 | 6.2105
2022-11-22 06:04:21.506 | 68865.98 | 0.5706495 | 0 | 418.6683 | 0 | 421 | 317.0004 | 0 | 0 | 25.9394 | 0 | 0 | 316.9502 | 0 | 0 | 25.9376 | 0 | 0 | 400 | 2 | 9.9912 | 250 | 90 | 0 | 0 | 0 | 10 | 0.01 | 9.1752 | 24.7417 | 7.9514 | 0.22647 | 0.83701 | 23.2285 | 0.029074 | 0.001286 | 0.9141 | 0.001175 | 7.0438 | 6.2101
2022-11-22 06:04:27.695 | 68872.16 | 0.5749856 | 0 | 418.4707 | 0 | 421 | 317.0004 | 0 | 0 | 25.9394 | 0 | 0 | 317.026 | 0 | 0 | 25.9386 | 0 | 0 | 400 | 2 | 9.9908 | 250 | 90 | 0 | 0 | 0 | 10 | 0.01 | 9.1749 | 24.7418 | 7.9971 | 0.2271 | 0.83701 | 23.1992 | 0.029074 | 0.001286 | 0.91408 | 0.001175 | 7.0415 | 6.2081
2022-11-22 06:04:33.910 | 68878.38 | 0.60684013 | 0 | 418.2837 | 0 | 421 | 317.0004 | 0 | 0 | 25.9394 | 0 | 0 | 317.0043 | 0 | 0 | 25.9379 | 0 | 0 | 400 | 2 | 9.9875 | 250 | 90 | 0 | 0 | 0 | 10 | 0.01 | 9.1759 | 24.7415 | 7.9926 | 0.22663 | 0.837 | 23.2285 | 0.029075 | 0.001286 | 0.9141 | 0.001175 | 7.0424 | 6.2088
2022-11-22 06:04:40.066 | 68884.54 | 0.54168785 | 0 | 418.0155 | 0 | 420 | 317.0004 | 0 | 0 | 25.9394 | 0 | 0 | 316.9195 | 0 | 0 | 25.9379 | 0 | 0 | 400 | 2 | 9.9942 | 250 | 90 | 0 | 0 | 0 | 10 | 0.01 | 9.1761 | 24.7414 | 7.9727 | 0.22629 | 0.83699 | 23.2098 | 0.029075 | 0.001286 | 0.91412 | 0.001175 | 7.042 | 6.2084
2022-11-22 06:04:46.243 | 68890.71 | 0.54893273 | 0 | 417.825 | 0 | 420 | 317.0004 | 0 | 0 | 25.9394 | 0 | 0 | 316.9624 | 0 | 0 | 25.9405 | 0 | 0 | 400 | 2 | 9.9935 | 250 | 90 | 0 | 0 | 0 | 10 | 0.01 | 9.1747 | 24.742 | 7.9712 | 0.22634 | 0.83702 | 23.1858 | 0.029074 | 0.001286 | 0.91409 | 0.001175 | 7.0422 | 6.2092
2022-11-22 06:04:52.442 | 68896.91 | 0.5387973 | 0 | 417.6202 | 0 | 420 | 317.0004 | 0 | 0 | 25.9394 | 0 | 0 | 316.9917 | 0 | 0 | 25.9406 | 0 | 0 | 400 | 2 | 9.9945 | 250 | 90 | 0 | 0 | 0 | 10 | 0.01 | 9.1748 | 24.742 | 7.9773 | 0.22623 | 0.83701 | 23.2098 | 0.029075 | 0.001286 | 0.9141 | 0.001175 | 7.0421 | 6.2086
2022-11-22 06:04:58.656 | 68903.13 | 0.5749856 | 0 | 417.4193 | 0 | 420 | 317.0004 | 0 | 0 | 25.9394 | 0 | 0 | 316.9244 | 0 | 0 | 25.9381 | 0 | 0 | 400 | 2 | 9.9908 | 250 | 90 | 0 | 0 | 0 | 10 | 0.01 | 9.1727 | 24.7431 | 7.9926 | 0.22668 | 0.83705 | 23.1911 | 0.029075 | 0.001286 | 0.91408 | 0.001175 | 7.0417 | 6.2082
2022-11-22 06:05:04.846 | 68909.32 | 0.5532686 | 0 | 417.1582 | 0 | 420 | 317.0004 | 0 | 0 | 25.9394 | 0 | 0 | 316.935 | 0 | 0 | 25.9408 | 0 | 0 | 400 | 2 | 9.993 | 250 | 90 | 0 | 0 | 0 | 10 | 0.01 | 9.1736 | 24.7428 | 7.9651 | 0.22576 | 0.83703 | 23.1805 | 0.029075 | 0.001286 | 0.9141 | 0.001175 | 7.0404 | 6.2067
2022-11-22 06:05:11.033 | 68915.5 | 0.5301073 | 0 | 416.9607 | 0 | 419 | 317.0004 | 0 | 0 | 25.9394 | 0 | 0 | 316.954 | 0 | 0 | 25.9392 | 0 | 0 | 400 | 2 | 9.9954 | 250 | 90 | 0 | 0 | 0 | 10 | 0.01 | 9.1738 | 24.7426 | 7.962 | 0.22574 | 0.83703 | 23.1858 | 0.029075 | 0.001286 | 0.91409 | 0.001175 | 7.0405 | 6.2068
2022-11-22 06:05:17.240 | 68921.71 | 0.50984675 | 0 | 416.7562 | 0 | 419 | 317.0004 | 0 | 0 | 25.9394 | 0 | 0 | 317.0298 | 0 | 0 | 25.9367 | 0 | 0 | 400 | 2 | 9.9975 | 250 | 90 | 0 | 0 | 0 | 10 | 0.01 | 9.1726 | 24.7434 | 7.9803 | 0.22586 | 0.83705 | 23.1564 | 0.029075 | 0.001286 | 0.91408 | 0.001175 | 7.0403 | 6.2068
2022-11-22 06:05:23.464 | 68927.93 | 0.5359068 | 0 | 416.5587 | 0 | 419 | 317.0004 | 0 | 0 | 25.9394 | 0 | 0 | 316.9035 | 0 | 0 | 25.9378 | 0 | 0 | 400 | 2 | 9.9948 | 250 | 90 | 0 | 0 | 0 | 10 | 0.01 | 9.1722 | 24.7431 | 7.9681 | 0.2265 | 0.83706 | 23.2285 | 0.029075 | 0.001286 | 0.91408 | 0.001175 | 7.0405 | 6.207
2022-11-22 06:05:29.660 | 68934.13 | 0.522872 | 0 | 416.2766 | 0 | 419 | 317.0004 | 0 | 0 | 25.9394 | 0 | 0 | 317.028 | 0 | 0 | 25.9411 | 0 | 0 | 400 | 2 | 9.9961 | 250 | 90 | 0 | 0 | 0 | 10 | 0.01 | 9.1722 | 24.7432 | 7.991 | 0.22693 | 0.83706 | 23.2125 | 0.029075 | 0.001286 | 0.91408 | 0.001175 | 7.0396 | 6.206
2022-11-22 06:05:35.844 | 68940.31 | 0.5040568 | 0 | 416.0931 | 0 | 418 | 317.0004 | 0 | 0 | 25.9394 | 0 | 0 | 317.029 | 0 | 0 | 25.9387 | 0 | 0 | 400 | 2 | 9.9981 | 250 | 90 | 0 | 0 | 0 | 10 | 0.01 | 9.1742 | 24.7427 | 7.9636 | 0.22528 | 0.83703 | 23.1484 | 0.029076 | 0.001286 | 0.91409 | 0.001175 | 7.0401 | 6.2064
2022-11-22 06:05:42.061 | 68946.53 | 0.45339558 | 0 | 415.8815 | 0 | 418 | 317.0004 | 0 | 0 | 25.9394 | 0 | 0 | 316.9677 | 0 | 0 | 25.9405 | 0 | 0 | 400 | 2 | 10.0033 | 250 | 90 | 0 | 0 | 0 | 10 | 0.01 | 9.1723 | 24.7433 | 7.9803 | 0.22637 | 0.83706 | 23.1938 | 0.029075 | 0.001286 | 0.91407 | 0.001175 | 7.0396 | 6.2062
2022-11-22 06:05:48.250 | 68952.72 | 0.5330071 | 0 | 415.6805 | 0 | 418 | 317.0004 | 0 | 0 | 25.9394 | 0 | 0 | 316.9853 | 0 | 0 | 25.9397 | 0 | 0 | 400 | 2 | 9.9951 | 250 | 90 | 0 | 0 | 0 | 10 | 0.01 | 9.1723 | 24.7432 | 7.9788 | 0.2264 | 0.83706 | 23.1992 | 0.029077 | 0.001286 | 0.9141 | 0.001175 | 7.0394 | 6.2059
2022-11-22 06:05:54.461 | 68958.93 | 0.51274633 | 0 | 415.4124 | 0 | 418 | 317.0004 | 0 | 0 | 25.9394 | 0 | 0 | 316.9561 | 0 | 0 | 25.9405 | 0 | 0 | 400 | 2 | 9.9972 | 250 | 90 | 0 | 0 | 0 | 10 | 0.01 | 9.1731 | 24.7429 | 7.9529 | 0.22677 | 0.83706 | 23.1992 | 0.029076 | 0.001286 | 0.91409 | 0.001175 | 7.0409 | 6.2072
2022-11-22 06:06:00.669 | 68965.14 | 0.5518233 | 0 | 415.2324 | 0 | 418 | 317.0004 | 0 | 0 | 25.9394 | 0 | 0 | 317.0215 | 0 | 0 | 25.94 | 0 | 0 | 400 | 2 | 9.9932 | 250 | 90 | 0 | 0 | 0 | 10 | 0.01 | 9.1697 | 24.7446 | 7.9742 | 0.22637 | 0.8371 | 23.2339 | 0.029076 | 0.001286 | 0.91407 | 0.001175 | 7.0391 | 6.2054
2022-11-22 06:06:06.880 | 68971.35 | 0.47510824 | 0 | 415.0244 | 0 | 417 | 317.0004 | 0 | 0 | 25.9394 | 0 | 0 | 316.9757 | 0 | 0 | 25.939 | 0 | 0 | 400 | 2 | 10.0011 | 250 | 90 | 0 | 0 | 0 | 10 | 0.01 | 9.1712 | 24.7438 | 7.9758 | 0.22659 | 0.83707 | 23.1992 | 0.029076 | 0.001286 | 0.91408 | 0.001175 | 7.0392 | 6.206
2022-11-22 06:06:13.072 | 68977.54 | 0.4765533 | 0 | 414.8341 | 0 | 417 | 317.0004 | 0 | 0 | 25.9394 | 0 | 0 | 316.9816 | 0 | 0 | 25.9363 | 0 | 0 | 400 | 2 | 10.0009 | 250 | 90 | 0 | 0 | 0 | 10 | 0.01 | 9.1703 | 24.744 | 7.9742 | 0.22637 | 0.83709 | 23.2178 | 0.029076 | 0.001286 | 0.91408 | 0.001175 | 7.0392 | 6.2055
2022-11-22 06:06:19.248 | 68983.72 | 0.50261164 | 0 | 414.5767 | 0 | 417 | 317.0004 | 0 | 0 | 25.9394 | 0 | 0 | 317.0035 | 0 | 0 | 25.9354 | 0 | 0 | 400 | 2 | 9.9982 | 250 | 90 | 0 | 0 | 0 | 10 | 0.01 | 9.1703 | 24.7441 | 7.9742 | 0.22661 | 0.83709 | 23.2072 | 0.029077 | 0.001286 | 0.9141 | 0.001175 | 7.0392 | 6.2056
2022-11-22 06:06:25.441 | 68989.91 | 0.5532686 | 0 | 414.3757 | 0 | 417 | 317.0004 | 0 | 0 | 25.9394 | 0 | 0 | 316.9594 | 0 | 0 | 25.9423 | 0 | 0 | 400 | 2 | 9.993 | 250 | 90 | 0 | 0 | 0 | 10 | 0.01 | 9.1687 | 24.7452 | 7.9712 | 0.22591 | 0.83712 | 23.2339 | 0.029078 | 0.001286 | 0.91408 | 0.001175 | 7.0377 | 6.2037
2022-11-22 06:06:31.617 | 68996.09 | 0.48958695 | 0 | 414.1747 | 0 | 417 | 317.0004 | 0 | 0 | 25.9394 | 0 | 0 | 317.0139 | 0 | 0 | 25.9395 | 0 | 0 | 400 | 2 | 9.9996 | 250 | 90 | 0 | 0 | 0 | 10 | 0.01 | 9.1684 | 24.7448 | 7.9956 | 0.22746 | 0.83712 | 23.2419 | 0.029077 | 0.001286 | 0.91408 | 0.001175 | 7.0373 | 6.2038
2022-11-22 06:06:37.815 | 69002.29 | 0.45629486 | 0 | 413.9279 | 0 | 416 | 317.0004 | 0 | 0 | 25.9394 | 0 | 0 | 317.0081 | 0 | 0 | 25.9385 | 0 | 0 | 400 | 2 | 10.003 | 250 | 90 | 0 | 0 | 0 | 10 | 0.01 | 9.1704 | 24.7442 | 7.9697 | 0.22625 | 0.83709 | 23.2072 | 0.029077 | 0.001286 | 0.91409 | 0.001175 | 7.0379 | 6.2045
2022-11-22 06:06:44.025 | 69008.49 | 0.4765533 | 0 | 413.7233 | 0 | 416 | 317.0004 | 0 | 0 | 25.9394 | 0 | 0 | 316.9506 | 0 | 0 | 25.9352 | 0 | 0 | 400 | 2 | 10.0009 | 250 | 90 | 0 | 0 | 0 | 10 | 0.01 | 9.1689 | 24.7449 | 7.9864 | 0.22665 | 0.83711 | 23.2018 | 0.029077 | 0.001286 | 0.91408 | 0.001175 | 7.0381 | 6.2045
2022-11-22 06:06:50.224 | 69014.69 | 0.4939223 | 0 | 413.5257 | 0 | 416 | 317.0004 | 0 | 0 | 25.9394 | 0 | 0 | 316.9836 | 0 | 0 | 25.9368 | 0 | 0 | 400 | 2 | 9.9991 | 250 | 90 | 0 | 0 | 0 | 10 | 0.01 | 9.1687 | 24.745 | 7.9864 | 0.22654 | 0.83712 | 23.1938 | 0.029078 | 0.001286 | 0.9141 | 0.001175 | 7.0368 | 6.2029
2022-11-22 06:06:56.409 | 69020.88 | 0.4577399 | 0 | 413.3424 | 0 | 416 | 317.0004 | 0 | 0 | 25.9394 | 0 | 0 | 316.9105 | 0 | 0 | 25.9373 | 0 | 0 | 400 | 2 | 10.0029 | 250 | 90 | 0 | 0 | 0 | 10 | 0.01 | 9.1687 | 24.7452 | 7.9788 | 0.22596 | 0.83712 | 23.1671 | 0.029079 | 0.001286 | 0.91409 | 0.001175 | 7.0374 | 6.2035
2022-11-22 06:07:02.594 | 69027.06 | 0.47800764 | 0 | 413.0884 | 0 | 415 | 317.0004 | 0 | 0 | 25.9394 | 0 | 0 | 316.9621 | 0 | 0 | 25.9396 | 0 | 0 | 400 | 2 | 10.0008 | 250 | 90 | 0 | 0 | 0 | 10 | 0.01 | 9.1672 | 24.7457 | 7.9864 | 0.22673 | 0.83714 | 23.2072 | 0.029078 | 0.001286 | 0.91409 | 0.001175 | 7.0365 | 6.2031
2022-11-22 06:07:08.785 | 69033.26 | 0.4765533 | 0 | 412.8873 | 0 | 415 | 317.0004 | 0 | 0 | 25.9394 | 0 | 0 | 316.9842 | 0 | 0 | 25.9401 | 0 | 0 | 400 | 2 | 10.0009 | 250 | 90 | 0 | 0 | 0 | 10 | 0.01 | 9.1681 | 24.7454 | 7.9758 | 0.22613 | 0.83713 | 23.1858 | 0.029078 | 0.001286 | 0.91408 | 0.001175 | 7.0368 | 6.2029
2022-11-22 06:07:14.968 | 69039.44 | 0.44471633 | 0 | 412.6864 | 0 | 415 | 317.0004 | 0 | 0 | 25.9394 | 0 | 0 | 317.0139 | 0 | 0 | 25.9384 | 0 | 0 | 400 | 2 | 10.0042 | 250 | 90 | 0 | 0 | 0 | 10 | 0.01 | 9.1671 | 24.7457 | 7.9803 | 0.22663 | 0.83714 | 23.2125 | 0.029079 | 0.001286 | 0.9141 | 0.001175 | 7.0371 | 6.2038
2022-11-22 06:07:21.155 | 69045.62 | 0.43458304 | 0 | 412.4887 | 0 | 415 | 317.0004 | 0 | 0 | 25.9394 | 0 | 0 | 316.9994 | 0 | 0 | 25.9422 | 0 | 0 | 400 | 2 | 10.0052 | 250 | 90 | 0 | 0 | 0 | 10 | 0.01 | 9.1661 | 24.7463 | 7.9864 | 0.22662 | 0.83716 | 23.1992 | 0.029079 | 0.001286 | 0.91409 | 0.001175 | 7.0372 | 6.2032
2022-11-22 06:07:27.295 | 69051.76 | 0.5359068 | 0 | 412.2488 | 0 | 415 | 317.0004 | 0 | 0 | 25.9394 | 0 | 0 | 317.0922 | 0 | 0 | 25.9399 | 0 | 0 | 400 | 2 | 9.9948 | 250 | 90 | 0 | 0 | 0 | 10 | 0.01 | 9.1665 | 24.7459 | 7.9605 | 0.22625 | 0.83715 | 23.2259 | 0.02908 | 0.001286 | 0.9141 | 0.001175 | 7.0367 | 6.203
2022-11-22 06:07:33.492 | 69057.96 | 0.48668745 | 0 | 412.0477 | 0 | 414 | 317.0004 | 0 | 0 | 25.9394 | 0 | 0 | 316.9938 | 0 | 0 | 25.9367 | 0 | 0 | 400 | 2 | 9.9999 | 250 | 90 | 0 | 0 | 0 | 10 | 0.01 | 9.1671 | 24.7457 | 7.9681 | 0.22681 | 0.83714 | 23.2285 | 0.02908 | 0.001286 | 0.91411 | 0.001175 | 7.0354 | 6.202
2022-11-22 06:07:39.686 | 69064.16 | 0.44471633 | 0 | 411.8643 | 0 | 414 | 317.0004 | 0 | 0 | 25.9394 | 0 | 0 | 316.9772 | 0 | 0 | 25.941 | 0 | 0 | 400 | 2 | 10.0042 | 250 | 90 | 0 | 0 | 0 | 10 | 0.01 | 9.1673 | 24.7459 | 7.9803 | 0.22616 | 0.83714 | 23.1564 | 0.02908 | 0.001286 | 0.9141 | 0.001175 | 7.0351 | 6.2015
2022-11-22 06:07:45.877 | 69070.35 | 0.46931872 | 0 | 411.6773 | 0 | 414 | 317.0004 | 0 | 0 | 25.9394 | 0 | 0 | 316.963 | 0 | 0 | 25.9392 | 0 | 0 | 400 | 2 | 10.0017 | 250 | 90 | 0 | 0 | 0 | 10 | 0.01 | 9.1668 | 24.7461 | 7.991 | 0.22615 | 0.83715 | 23.1618 | 0.02908 | 0.001286 | 0.91411 | 0.001175 | 7.0356 | 6.2017
2022-11-22 06:07:52.066 | 69076.54 | 0.46352926 | 0 | 411.4444 | 0 | 414 | 317.0004 | 0 | 0 | 25.9394 | 0 | 0 | 316.9981 | 0 | 0 | 25.9429 | 0 | 0 | 400 | 2 | 10.0023 | 250 | 90 | 0 | 0 | 0 | 10 | 0.01 | 9.1666 | 24.746 | 7.9651 | 0.22681 | 0.83715 | 23.1805 | 0.029081 | 0.001286 | 0.91411 | 0.001175 | 7.036 | 6.2021
2022-11-22 06:07:58.261 | 69082.73 | 0.4157712 | 0 | 411.2504 | 0 | 414 | 317.0004 | 0 | 0 | 25.9394 | 0 | 0 | 317.0013 | 0 | 0 | 25.9424 | 0 | 0 | 400 | 2 | 10.0072 | 250 | 90 | 0 | 0 | 0 | 10 | 0.01 | 9.165 | 24.7468 | 7.9788 | 0.22656 | 0.83718 | 23.2285 | 0.02908 | 0.001286 | 0.91409 | 0.001175 | 7.0356 | 6.2018
2022-11-22 06:08:04.453 | 69088.92 | 0.4591849 | 0 | 411.0741 | 0 | 413 | 317.0004 | 0 | 0 | 25.9394 | 0 | 0 | 316.9313 | 0 | 0 | 25.9396 | 0 | 0 | 400 | 2 | 10.0027 | 250 | 90 | 0 | 0 | 0 | 10 | 0.01 | 9.165 | 24.7468 | 7.9727 | 0.22634 | 0.83718 | 23.2072 | 0.029081 | 0.001286 | 0.91411 | 0.001175 | 7.0342 | 6.2006
2022-11-22 06:08:10.646 | 69095.12 | 0.39984977 | 0 | 410.8906 | 0 | 413 | 317.0004 | 0 | 0 | 25.9394 | 0 | 0 | 316.965 | 0 | 0 | 25.9379 | 0 | 0 | 400 | 2 | 10.0088 | 250 | 90 | 0 | 0 | 0 | 10 | 0.01 | 9.1661 | 24.7465 | 7.962 | 0.22567 | 0.83716 | 23.1805 | 0.02908 | 0.001286 | 0.91409 | 0.001175 | 7.0347 | 6.2009
2022-11-22 06:08:16.827 | 69101.3 | 0.45629486 | 0 | 410.633 | 0 | 413 | 317.0004 | 0 | 0 | 25.9394 | 0 | 0 | 316.9881 | 0 | 0 | 25.9385 | 0 | 0 | 400 | 2 | 10.003 | 250 | 90 | 0 | 0 | 0 | 10 | 0.01 | 9.1651 | 24.747 | 8.0093 | 0.22683 | 0.83718 | 23.1671 | 0.02908 | 0.001286 | 0.91408 | 0.001175 | 7.0342 | 6.2003
2022-11-22 06:08:23.048 | 69107.52 | 0.4823429 | 0 | 410.4425 | 0 | 413 | 317.0004 | 0 | 0 | 25.9394 | 0 | 0 | 317.0435 | 0 | 0 | 25.9352 | 0 | 0 | 400 | 2 | 10.0003 | 250 | 90 | 0 | 0 | 0 | 10 | 0.01 | 9.1642 | 24.7473 | 7.9926 | 0.22654 | 0.83719 | 23.1805 | 0.02908 | 0.001286 | 0.91409 | 0.001175 | 7.0344 | 6.2011
2022-11-22 06:08:29.248 | 69113.72 | 0.44181713 | 0 | 410.2661 | 0 | 413 | 317.0004 | 0 | 0 | 25.9394 | 0 | 0 | 316.9848 | 0 | 0 | 25.9373 | 0 | 0 | 400 | 2 | 10.0045 | 250 | 90 | 0 | 0 | 0 | 10 | 0.01 | 9.163 | 24.7478 | 7.9971 | 0.22703 | 0.83721 | 23.2072 | 0.029081 | 0.001286 | 0.91408 | 0.001175 | 7.034 | 6.2005
2022-11-22 06:08:35.454 | 69119.92 | 0.44181713 | 0 | 410.0898 | 0 | 412 | 317.0004 | 0 | 0 | 25.9394 | 0 | 0 | 316.9179 | 0 | 0 | 25.9396 | 0 | 0 | 400 | 2 | 10.0045 | 250 | 90 | 0 | 0 | 0 | 10 | 0.01 | 9.1641 | 24.7473 | 7.9803 | 0.22645 | 0.83719 | 23.1992 | 0.029081 | 0.001286 | 0.91409 | 0.001175 | 7.0336 | 6.2001
2022-11-22 06:08:41.644 | 69126.11 | 0.3911622 | 0 | 409.8571 | 0 | 412 | 317.0004 | 0 | 0 | 25.9394 | 0 | 0 | 316.9906 | 0 | 0 | 25.944 | 0 | 0 | 400 | 2 | 10.0097 | 250 | 90 | 0 | 0 | 0 | 10 | 0.01 | 9.1646 | 24.747 | 7.9803 | 0.22659 | 0.83718 | 23.2098 | 0.029081 | 0.001286 | 0.9141 | 0.001175 | 7.035 | 6.2011
2022-11-22 06:08:47.841 | 69132.31 | 0.37958518 | 0 | 409.6665 | 0 | 412 | 317.0004 | 0 | 0 | 25.9394 | 0 | 0 | 316.9657 | 0 | 0 | 25.9415 | 0 | 0 | 400 | 2 | 10.0109 | 250 | 90 | 0 | 0 | 0 | 10 | 0.01 | 9.1622 | 24.7479 | 7.9788 | 0.22699 | 0.83722 | 23.2419 | 0.029081 | 0.001286 | 0.91409 | 0.001175 | 7.034 | 6.2003
2022-11-22 06:08:54.028 | 69138.5 | 0.4649743 | 0 | 409.4867 | 0 | 412 | 317.0004 | 0 | 0 | 25.9394 | 0 | 0 | 316.9818 | 0 | 0 | 25.9379 | 0 | 0 | 400 | 2 | 10.0021 | 250 | 90 | 0 | 0 | 0 | 10 | 0.01 | 9.164 | 24.7475 | 7.9758 | 0.22606 | 0.8372 | 23.1805 | 0.029081 | 0.001286 | 0.91408 | 0.001175 | 7.0333 | 6.1994
2022-11-22 06:09:00.215 | 69144.68 | 0.418661 | 0 | 409.2788 | 0 | 412 | 317.0004 | 0 | 0 | 25.9394 | 0 | 0 | 316.9816 | 0 | 0 | 25.9421 | 0 | 0 | 400 | 2 | 10.0069 | 250 | 90 | 0 | 0 | 0 | 10 | 0.01 | 9.1622 | 24.748 | 7.9788 | 0.2268 | 0.83722 | 23.2285 | 0.029082 | 0.001286 | 0.9141 | 0.001175 | 7.033 | 6.1991
2022-11-22 06:09:06.394 | 69150.86 | 0.43747294 | 0 | 409.046 | 0 | 411 | 317.0004 | 0 | 0 | 25.9394 | 0 | 0 | 317.0199 | 0 | 0 | 25.9407 | 0 | 0 | 400 | 2 | 10.0049 | 250 | 90 | 0 | 0 | 0 | 10 | 0.01 | 9.163 | 24.7478 | 7.9895 | 0.22674 | 0.83721 | 23.2018 | 0.029082 | 0.001286 | 0.9141 | 0.001175 | 7.0318 | 6.1983
2022-11-22 06:09:12.604 | 69157.07 | 0.44760633 | 0 | 408.8449 | 0 | 411 | 317.0004 | 0 | 0 | 25.9394 | 0 | 0 | 316.9226 | 0 | 0 | 25.9379 | 0 | 0 | 400 | 2 | 10.0039 | 250 | 90 | 0 | 0 | 0 | 10 | 0.01 | 9.1617 | 24.7485 | 7.9987 | 0.22659 | 0.83723 | 23.1858 | 0.029082 | 0.001286 | 0.91409 | 0.001175 | 7.0331 | 6.1995
2022-11-22 06:09:18.829 | 69163.3 | 0.39550596 | 0 | 408.6509 | 0 | 411 | 317.0004 | 0 | 0 | 25.9394 | 0 | 0 | 316.9764 | 0 | 0 | 25.9399 | 0 | 0 | 400 | 2 | 10.0093 | 250 | 90 | 0 | 0 | 0 | 10 | 0.01 | 9.1627 | 24.7483 | 7.988 | 0.22569 | 0.83722 | 23.1671 | 0.029082 | 0.001286 | 0.91408 | 0.001175 | 7.0342 | 6.2009
2022-11-22 06:09:25.033 | 69169.5 | 0.436028 | 0 | 408.457 | 0 | 411 | 317.0004 | 0 | 0 | 25.9394 | 0 | 0 | 316.9474 | 0 | 0 | 25.937 | 0 | 0 | 400 | 2 | 10.0051 | 250 | 90 | 0 | 0 | 0 | 10 | 0.01 | 9.1595 | 24.7495 | 7.9941 | 0.22709 | 0.83727 | 23.2072 | 0.029082 | 0.001286 | 0.91408 | 0.001175 | 7.0334 | 6.1999
2022-11-22 06:09:31.260 | 69175.73 | 0.38971737 | 0 | 408.1959 | 0 | 411 | 317.0004 | 0 | 0 | 25.9394 | 0 | 0 | 316.945 | 0 | 0 | 25.9363 | 0 | 0 | 400 | 2 | 10.0099 | 250 | 90 | 0 | 0 | 0 | 10 | 0.01 | 9.1618 | 24.7484 | 7.9788 | 0.22659 | 0.83723 | 23.1911 | 0.029083 | 0.001286 | 0.91409 | 0.001175 | 7.0316 | 6.1978
2022-11-22 06:09:37.474 | 69181.94 | 0.418661 | 0 | 407.9844 | 0 | 410 | 317.0004 | 0 | 0 | 25.9394 | 0 | 0 | 317.0026 | 0 | 0 | 25.9413 | 0 | 0 | 400 | 2 | 10.0069 | 250 | 90 | 0 | 0 | 0 | 10 | 0.01 | 9.1605 | 24.7493 | 7.991 | 0.22627 | 0.83725 | 23.1644 | 0.029082 | 0.001286 | 0.91408 | 0.001175 | 7.0319 | 6.1979
2022-11-22 06:09:43.684 | 69188.15 | 0.40708336 | 0 | 407.7974 | 0 | 410 | 317.0004 | 0 | 0 | 25.9394 | 0 | 0 | 316.9359 | 0 | 0 | 25.9402 | 0 | 0 | 400 | 2 | 10.0081 | 250 | 90 | 0 | 0 | 0 | 10 | 0.01 | 9.1602 | 24.7493 | 7.9651 | 0.22594 | 0.83726 | 23.1938 | 0.029082 | 0.001286 | 0.91407 | 0.001175 | 7.0318 | 6.198
2022-11-22 06:09:49.889 | 69194.36 | 0.39696008 | 0 | 407.5507 | 0 | 410 | 317.0004 | 0 | 0 | 25.9394 | 0 | 0 | 317.0427 | 0 | 0 | 25.9417 | 0 | 0 | 400 | 2 | 10.0091 | 250 | 90 | 0 | 0 | 0 | 10 | 0.01 | 9.1605 | 24.7492 | 7.9712 | 0.22593 | 0.83725 | 23.1805 | 0.029082 | 0.001286 | 0.91407 | 0.001175 | 7.0315 | 6.1978
2022-11-22 06:09:56.062 | 69200.53 | 0.4808978 | 0 | 407.3497 | 0 | 410 | 317.0004 | 0 | 0 | 25.9394 | 0 | 0 | 317.0212 | 0 | 0 | 25.9434 | 0 | 0 | 400 | 2 | 10.0005 | 250 | 90 | 0 | 0 | 0 | 10 | 0.01 | 9.1617 | 24.7485 | 7.9803 | 0.22637 | 0.83723 | 23.1938 | 0.029084 | 0.001286 | 0.91411 | 0.001175 | 7.0323 | 6.1983
2022-11-22 06:10:02.259 | 69206.73 | 0.40853748 | 0 | 407.1592 | 0 | 410 | 317.0004 | 0 | 0 | 25.9394 | 0 | 0 | 316.9999 | 0 | 0 | 25.938 | 0 | 0 | 400 | 2 | 10.0079 | 250 | 90 | 0 | 0 | 0 | 10 | 0.01 | 9.1609 | 24.7489 | 7.9803 | 0.22637 | 0.83725 | 23.1938 | 0.029083 | 0.001286 | 0.9141 | 0.001175 | 7.032 | 6.1978
2022-11-22 06:10:08.457 | 69212.93 | 0.40853748 | 0 | 406.9759 | 0 | 409 | 317.0004 | 0 | 0 | 25.9394 | 0 | 0 | 316.8985 | 0 | 0 | 25.9383 | 0 | 0 | 400 | 2 | 10.0079 | 250 | 90 | 0 | 0 | 0 | 10 | 0.01 | 9.1585 | 24.7499 | 7.9773 | 0.22665 | 0.83729 | 23.2205 | 0.029083 | 0.001286 | 0.91407 | 0.001175 | 7.0301 | 6.1964
2022-11-22 06:10:14.677 | 69219.15 | 0.35065305 | 0 | 406.708 | 0 | 409 | 317.0004 | 0 | 0 | 25.9394 | 0 | 0 | 317.0439 | 0 | 0 | 25.9415 | 0 | 0 | 400 | 2 | 10.0139 | 250 | 90 | 0 | 0 | 0 | 10 | 0.01 | 9.1612 | 24.7488 | 7.9697 | 0.22607 | 0.83724 | 23.1938 | 0.029084 | 0.001286 | 0.91412 | 0.001175 | 7.0313 | 6.1973
2022-11-22 06:10:20.885 | 69225.35 | 0.34341103 | 0 | 406.528 | 0 | 409 | 317.0004 | 0 | 0 | 25.9394 | 0 | 0 | 317.0115 | 0 | 0 | 25.9398 | 0 | 0 | 400 | 2 | 10.0146 | 250 | 90 | 0 | 0 | 0 | 10 | 0.01 | 9.1594 | 24.7496 | 7.9803 | 0.22656 | 0.83727 | 23.2072 | 0.029084 | 0.001286 | 0.91411 | 0.001175 | 7.0299 | 6.1963
2022-11-22 06:10:27.080 | 69231.55 | 0.3332798 | 0 | 406.3377 | 0 | 409 | 317.0004 | 0 | 0 | 25.9394 | 0 | 0 | 316.9021 | 0 | 0 | 25.9403 | 0 | 0 | 400 | 2 | 10.0157 | 250 | 90 | 0 | 0 | 0 | 10 | 0.01 | 9.1595 | 24.7497 | 7.9926 | 0.22654 | 0.83727 | 23.1805 | 0.029084 | 0.001286 | 0.9141 | 0.001175 | 7.0293 | 6.1956
2022-11-22 06:10:33.241 | 69237.71 | 0.3911622 | 0 | 406.1404 | 0 | 408 | 317.0004 | 0 | 0 | 25.9394 | 0 | 0 | 316.9496 | 0 | 0 | 25.9396 | 0 | 0 | 400 | 2 | 10.0097 | 250 | 90 | 0 | 0 | 0 | 10 | 0.01 | 9.1603 | 24.7492 | 7.9697 | 0.22603 | 0.83726 | 23.1911 | 0.029084 | 0.001286 | 0.9141 | 0.001175 | 7.0287 | 6.1951
2022-11-22 06:10:39.452 | 69243.92 | 0.36800843 | 0 | 405.89 | 0 | 408 | 317.0004 | 0 | 0 | 25.9394 | 0 | 0 | 316.9245 | 0 | 0 | 25.9349 | 0 | 0 | 400 | 2 | 10.0121 | 250 | 90 | 0 | 0 | 0 | 10 | 0.01 | 9.1587 | 24.7502 | 7.9758 | 0.22627 | 0.83728 | 23.1751 | 0.029083 | 0.001286 | 0.91407 | 0.001175 | 7.0299 | 6.1965
2022-11-22 06:10:45.666 | 69250.14 | 0.34485573 | 0 | 405.6998 | 0 | 408 | 317.0004 | 0 | 0 | 25.9394 | 0 | 0 | 316.9916 | 0 | 0 | 25.9413 | 0 | 0 | 400 | 2 | 10.0145 | 250 | 90 | 0 | 0 | 0 | 10 | 0.01 | 9.1555 | 24.7515 | 7.9605 | 0.22659 | 0.83734 | 23.1725 | 0.029084 | 0.001286 | 0.91407 | 0.001175 | 7.0292 | 6.1955
2022-11-22 06:10:51.866 | 69256.34 | 0.436028 | 0 | 405.5059 | 0 | 408 | 317.0004 | 0 | 0 | 25.9394 | 0 | 0 | 316.8788 | 0 | 0 | 25.9398 | 0 | 0 | 400 | 2 | 10.0051 | 250 | 90 | 0 | 0 | 0 | 10 | 0.01 | 9.1601 | 24.7495 | 7.9697 | 0.22624 | 0.83726 | 23.1911 | 0.029083 | 0.001286 | 0.91408 | 0.001175 | 7.0285 | 6.1944
2022-11-22 06:10:58.044 | 69262.51 | 0.31737024 | 0 | 405.3156 | 0 | 408 | 317.0004 | 0 | 0 | 25.9394 | 0 | 0 | 317.0186 | 0 | 0 | 25.9368 | 0 | 0 | 400 | 2 | 10.0173 | 250 | 90 | 0 | 0 | 0 | 10 | 0.01 | 9.1572 | 24.7507 | 7.9895 | 0.2264 | 0.83731 | 23.1992 | 0.029084 | 0.001286 | 0.91409 | 0.001175 | 7.0304 | 6.1962
2022-11-22 06:11:04.217 | 69268.69 | 0.39261627 | 0 | 405.0724 | 0 | 407 | 317.0004 | 0 | 0 | 25.9394 | 0 | 0 | 316.9577 | 0 | 0 | 25.9383 | 0 | 0 | 400 | 2 | 10.0096 | 250 | 90 | 0 | 0 | 0 | 10 | 0.01 | 9.1549 | 24.7517 | 7.9773 | 0.227 | 0.83735 | 23.1671 | 0.029085 | 0.001286 | 0.91409 | 0.001175 | 7.0285 | 6.1945
2022-11-22 06:11:10.424 | 69274.89 | 0.3781404 | 0 | 404.8679 | 0 | 407 | 317.0004 | 0 | 0 | 25.9394 | 0 | 0 | 316.9507 | 0 | 0 | 25.9374 | 0 | 0 | 400 | 2 | 10.011 | 250 | 90 | 0 | 0 | 0 | 10 | 0.01 | 9.1574 | 24.7506 | 7.9864 | 0.22665 | 0.8373 | 23.1805 | 0.029085 | 0.001286 | 0.9141 | 0.001175 | 7.0283 | 6.1945
2022-11-22 06:11:16.623 | 69281.09 | 0.33617836 | 0 | 404.6812 | 0 | 407 | 317.0004 | 0 | 0 | 25.9394 | 0 | 0 | 316.994 | 0 | 0 | 25.9401 | 0 | 0 | 400 | 2 | 10.0154 | 250 | 90 | 0 | 0 | 0 | 10 | 0.01 | 9.1555 | 24.7515 | 7.9926 | 0.22672 | 0.83734 | 23.1938 | 0.029086 | 0.001286 | 0.91409 | 0.001175 | 7.0275 | 6.1937
2022-11-22 06:11:22.813 | 69287.28 | 0.36946246 | 0 | 404.4873 | 0 | 407 | 317.0004 | 0 | 0 | 25.9394 | 0 | 0 | 317.0184 | 0 | 0 | 25.9392 | 0 | 0 | 400 | 2 | 10.0119 | 250 | 90 | 0 | 0 | 0 | 10 | 0.01 | 9.1548 | 24.7521 | 7.991 | 0.22627 | 0.83735 | 23.1644 | 0.029085 | 0.001286 | 0.91408 | 0.001175 | 7.0286 | 6.1948
2022-11-22 06:11:28.981 | 69293.45 | 0.29277533 | 0 | 404.2442 | 0 | 407 | 317.0004 | 0 | 0 | 25.9394 | 0 | 0 | 316.9526 | 0 | 0 | 25.9427 | 0 | 0 | 400 | 2 | 10.0198 | 250 | 90 | 0 | 0 | 0 | 10 | 0.01 | 9.155 | 24.7518 | 8.0032 | 0.22698 | 0.83735 | 23.1911 | 0.029087 | 0.001286 | 0.9141 | 0.001175 | 7.0285 | 6.1944
2022-11-22 06:11:35.142 | 69299.61 | 0.32604727 | 0 | 404.0574 | 0 | 406 | 317.0004 | 0 | 0 | 25.9394 | 0 | 0 | 317.0564 | 0 | 0 | 25.9413 | 0 | 0 | 400 | 2 | 10.0164 | 250 | 90 | 0 | 0 | 0 | 10 | 0.01 | 9.1556 | 24.7515 | 7.9803 | 0.22637 | 0.83734 | 23.1938 | 0.029086 | 0.001286 | 0.91409 | 0.001175 | 7.0286 | 6.1944
2022-11-22 06:11:41.352 | 69305.82 | 0.32894582 | 0 | 403.867 | 0 | 406 | 317.0004 | 0 | 0 | 25.9394 | 0 | 0 | 316.9371 | 0 | 0 | 25.9401 | 0 | 0 | 400 | 2 | 10.0161 | 250 | 90 | 0 | 0 | 0 | 10 | 0.01 | 9.1558 | 24.7516 | 7.988 | 0.2263 | 0.83733 | 23.1725 | 0.029086 | 0.001286 | 0.9141 | 0.001175 | 7.0285 | 6.1944
2022-11-22 06:11:47.532 | 69312 | 0.30435035 | 0 | 403.6732 | 0 | 406 | 317.0004 | 0 | 0 | 25.9394 | 0 | 0 | 316.9978 | 0 | 0 | 25.9397 | 0 | 0 | 400 | 2 | 10.0186 | 250 | 90 | 0 | 0 | 0 | 10 | 0.01 | 9.1559 | 24.7513 | 7.9926 | 0.22679 | 0.83733 | 23.1992 | 0.029085 | 0.001286 | 0.91408 | 0.001175 | 7.0276 | 6.194
2022-11-22 06:11:53.720 | 69318.19 | 0.36656368 | 0 | 403.4126 | 0 | 406 | 317.0004 | 0 | 0 | 25.9394 | 0 | 0 | 317.0405 | 0 | 0 | 25.9365 | 0 | 0 | 400 | 2 | 10.0122 | 250 | 90 | 0 | 0 | 0 | 10 | 0.01 | 9.1564 | 24.7512 | 7.9819 | 0.22638 | 0.83732 | 23.1911 | 0.029085 | 0.001286 | 0.91408 | 0.001175 | 7.027 | 6.1928
2022-11-22 06:11:59.934 | 69324.4 | 0.3347337 | 0 | 403.2293 | 0 | 406 | 317.0004 | 0 | 0 | 25.9394 | 0 | 0 | 317.0188 | 0 | 0 | 25.9357 | 0 | 0 | 400 | 2 | 10.0155 | 250 | 90 | 0 | 0 | 0 | 10 | 0.01 | 9.1546 | 24.7519 | 7.9864 | 0.22676 | 0.83735 | 23.2098 | 0.029087 | 0.001286 | 0.91411 | 0.001175 | 7.0259 | 6.1922
2022-11-22 06:12:06.143 | 69330.61 | 0.2565982 | 0 | 403.0531 | 0 | 405 | 317.0004 | 0 | 0 | 25.9394 | 0 | 0 | 317.0544 | 0 | 0 | 25.9408 | 0 | 0 | 400 | 2 | 10.0236 | 250 | 90 | 0 | 0 | 0 | 10 | 0.01 | 9.1539 | 24.7523 | 7.9727 | 0.22626 | 0.83737 | 23.2018 | 0.029087 | 0.001286 | 0.91409 | 0.001175 | 7.0261 | 6.1921
2022-11-22 06:12:12.331 | 69336.8 | 0.3101287 | 0 | 402.7924 | 0 | 405 | 317.0004 | 0 | 0 | 25.9394 | 0 | 0 | 317.0016 | 0 | 0 | 25.9405 | 0 | 0 | 400 | 2 | 10.0181 | 250 | 90 | 0 | 0 | 0 | 10 | 0.01 | 9.1533 | 24.7527 | 7.9727 | 0.22605 | 0.83737 | 23.1858 | 0.029087 | 0.001286 | 0.91409 | 0.001175 | 7.0263 | 6.1924
2022-11-22 06:12:18.519 | 69342.99 | 0.38392884 | 0 | 402.5846 | 0 | 405 | 317.0004 | 0 | 0 | 25.9394 | 0 | 0 | 316.8979 | 0 | 0 | 25.9436 | 0 | 0 | 400 | 2 | 10.0105 | 250 | 90 | 0 | 0 | 0 | 10 | 0.01 | 9.153 | 24.7528 | 7.9681 | 0.22635 | 0.83738 | 23.2259 | 0.029088 | 0.001286 | 0.9141 | 0.001175 | 7.0264 | 6.1923
2022-11-22 06:12:24.694 | 69349.16 | 0.3781404 | 0 | 402.4014 | 0 | 405 | 317.0004 | 0 | 0 | 25.9394 | 0 | 0 | 316.9546 | 0 | 0 | 25.94 | 0 | 0 | 400 | 2 | 10.011 | 250 | 90 | 0 | 0 | 0 | 10 | 0.01 | 9.1544 | 24.7521 | 7.9727 | 0.22638 | 0.83736 | 23.1858 | 0.029086 | 0.001286 | 0.91409 | 0.001175 | 7.0261 | 6.1921
2022-11-22 06:12:30.917 | 69355.39 | 0.37958518 | 0 | 402.1971 | 0 | 405 | 317.0004 | 0 | 0 | 25.9394 | 0 | 0 | 317.0726 | 0 | 0 | 25.943 | 0 | 0 | 400 | 2 | 10.0109 | 250 | 90 | 0 | 0 | 0 | 10 | 0.01 | 9.1535 | 24.7524 | 7.9651 | 0.22653 | 0.83737 | 23.1725 | 0.029086 | 0.001286 | 0.91409 | 0.001175 | 7.0263 | 6.1922
2022-11-22 06:12:37.088 | 69361.56 | 0.33617836 | 0 | 401.9468 | 0 | 404 | 317.0004 | 0 | 0 | 25.9394 | 0 | 0 | 316.9607 | 0 | 0 | 25.9396 | 0 | 0 | 400 | 2 | 10.0154 | 250 | 90 | 0 | 0 | 0 | 10 | 0.01 | 9.1527 | 24.7528 | 7.9803 | 0.22661 | 0.83738 | 23.2098 | 0.029087 | 0.001286 | 0.91409 | 0.001175 | 7.0258 | 6.1922
2022-11-22 06:12:43.299 | 69367.77 | 0.3491991 | 0 | 401.739 | 0 | 404 | 317.0004 | 0 | 0 | 25.9394 | 0 | 0 | 316.8604 | 0 | 0 | 25.9377 | 0 | 0 | 400 | 2 | 10.014 | 250 | 90 | 0 | 0 | 0 | 10 | 0.01 | 9.1518 | 24.7531 | 7.9758 | 0.22745 | 0.8374 | 23.1805 | 0.029088 | 0.001286 | 0.9141 | 0.001175 | 7.0257 | 6.1915
2022-11-22 06:12:49.476 | 69373.95 | 0.33617836 | 0 | 401.5525 | 0 | 404 | 317.0004 | 0 | 0 | 25.9394 | 0 | 0 | 316.9074 | 0 | 0 | 25.935 | 0 | 0 | 400 | 2 | 10.0154 | 250 | 90 | 0 | 0 | 0 | 10 | 0.01 | 9.1518 | 24.7536 | 7.9773 | 0.22592 | 0.8374 | 23.1671 | 0.029088 | 0.001286 | 0.9141 | 0.001175 | 7.0267 | 6.1931
2022-11-22 06:12:55.665 | 69380.13 | 0.3332798 | 0 | 401.3515 | 0 | 404 | 317.0004 | 0 | 0 | 25.9394 | 0 | 0 | 316.9984 | 0 | 0 | 25.9338 | 0 | 0 | 400 | 2 | 10.0157 | 250 | 90 | 0 | 0 | 0 | 10 | 0.01 | 9.1508 | 24.7538 | 7.9895 | 0.2267 | 0.83742 | 23.1992 | 0.029087 | 0.001286 | 0.91407 | 0.001175 | 7.0261 | 6.192
2022-11-22 06:13:01.829 | 69386.3 | 0.3101287 | 0 | 401.1084 | 0 | 404 | 317.0004 | 0 | 0 | 25.9394 | 0 | 0 | 317.0493 | 0 | 0 | 25.9382 | 0 | 0 | 400 | 2 | 10.0181 | 250 | 90 | 0 | 0 | 0 | 10 | 0.01 | 9.1503 | 24.7544 | 7.9834 | 0.22595 | 0.83742 | 23.1564 | 0.029088 | 0.001286 | 0.91408 | 0.001175 | 7.0248 | 6.1909
2022-11-22 06:13:08.050 | 69392.52 | 0.32460263 | 0 | 400.9078 | 0 | 403 | 317.0004 | 0 | 0 | 25.9394 | 0 | 0 | 316.942 | 0 | 0 | 25.9376 | 0 | 0 | 400 | 2 | 10.0166 | 250 | 90 | 0 | 0 | 0 | 10 | 0.01 | 9.1504 | 24.754 | 7.9803 | 0.22645 | 0.83742 | 23.1992 | 0.029088 | 0.001286 | 0.91409 | 0.001175 | 7.0242 | 6.1901
2022-11-22 06:13:14.269 | 69398.74 | 0.29566443 | 0 | 400.7385 | 0 | 403 | 317.0004 | 0 | 0 | 25.9394 | 0 | 0 | 317.0153 | 0 | 0 | 25.94 | 0 | 0 | 400 | 2 | 10.0195 | 250 | 90 | 0 | 0 | 0 | 10 | 0.01 | 9.1512 | 24.7539 | 7.9773 | 0.22592 | 0.83741 | 23.1671 | 0.029089 | 0.001286 | 0.9141 | 0.001175 | 7.0249 | 6.1912
2022-11-22 06:13:20.433 | 69404.9 | 0.27540407 | 0 | 400.5412 | 0 | 403 | 317.0004 | 0 | 0 | 25.9394 | 0 | 0 | 316.9943 | 0 | 0 | 25.9429 | 0 | 0 | 400 | 2 | 10.0216 | 250 | 90 | 0 | 0 | 0 | 10 | 0.01 | 9.1515 | 24.7536 | 7.9758 | 0.22624 | 0.8374 | 23.1938 | 0.029089 | 0.001286 | 0.91411 | 0.001175 | 7.0249 | 6.1909
2022-11-22 06:13:26.599 | 69411.07 | 0.3101287 | 0 | 400.2841 | 0 | 403 | 317.0004 | 0 | 0 | 25.9394 | 0 | 0 | 316.9534 | 0 | 0 | 25.9365 | 0 | 0 | 400 | 2 | 10.0181 | 250 | 90 | 0 | 0 | 0 | 10 | 0.01 | 9.1506 | 24.7539 | 7.9864 | 0.22662 | 0.83742 | 23.1992 | 0.029087 | 0.001286 | 0.91407 | 0.001175 | 7.0238 | 6.1898
2022-11-22 06:13:32.762 | 69417.23 | 0.32750115 | 0 | 400.0833 | 0 | 402 | 317.0004 | 0 | 0 | 25.9394 | 0 | 0 | 316.9997 | 0 | 0 | 25.9396 | 0 | 0 | 400 | 2 | 10.0163 | 250 | 90 | 0 | 0 | 0 | 10 | 0.01 | 9.1497 | 24.7545 | 7.962 | 0.22574 | 0.83743 | 23.1858 | 0.029088 | 0.001286 | 0.91407 | 0.001175 | 7.0248 | 6.1908
2022-11-22 06:13:38.964 | 69423.43 | 0.30435035 | 0 | 399.9033 | 0 | 402 | 317.0004 | 0 | 0 | 25.9394 | 0 | 0 | 317.0071 | 0 | 0 | 25.9367 | 0 | 0 | 400 | 2 | 10.0186 | 250 | 90 | 0 | 0 | 0 | 10 | 0.01 | 9.1513 | 24.7537 | 7.9788 | 0.22629 | 0.83741 | 23.1911 | 0.029089 | 0.001286 | 0.9141 | 0.001175 | 7.0235 | 6.1897
2022-11-22 06:13:45.172 | 69429.64 | 0.31302714 | 0 | 399.702 | 0 | 402 | 317.0004 | 0 | 0 | 25.9394 | 0 | 0 | 317.0083 | 0 | 0 | 25.9382 | 0 | 0 | 400 | 2 | 10.0178 | 250 | 90 | 0 | 0 | 0 | 10 | 0.01 | 9.1507 | 24.7541 | 7.9742 | 0.22594 | 0.83742 | 23.1751 | 0.02909 | 0.001286 | 0.9141 | 0.001175 | 7.0232 | 6.1894
2022-11-22 06:13:51.334 | 69435.8 | 0.32460263 | 0 | 399.437 | 0 | 402 | 317.0004 | 0 | 0 | 25.9394 | 0 | 0 | 316.9347 | 0 | 0 | 25.9427 | 0 | 0 | 400 | 2 | 10.0166 | 250 | 90 | 0 | 0 | 0 | 10 | 0.01 | 9.1494 | 24.7546 | 7.9803 | 0.22637 | 0.83744 | 23.1938 | 0.02909 | 0.001286 | 0.9141 | 0.001175 | 7.0222 | 6.188
2022-11-22 06:13:57.538 | 69442.01 | 0.30579492 | 0 | 399.2571 | 0 | 402 | 317.0004 | 0 | 0 | 25.9394 | 0 | 0 | 316.9059 | 0 | 0 | 25.9387 | 0 | 0 | 400 | 2 | 10.0185 | 250 | 90 | 0 | 0 | 0 | 10 | 0.01 | 9.151 | 24.754 | 7.9788 | 0.22634 | 0.83741 | 23.1805 | 0.02909 | 0.001286 | 0.91412 | 0.001175 | 7.0225 | 6.1884
2022-11-22 06:14:03.725 | 69448.2 | 0.3101287 | 0 | 399.0558 | 0 | 401 | 317.0004 | 0 | 0 | 25.9394 | 0 | 0 | 317.0429 | 0 | 0 | 25.9386 | 0 | 0 | 400 | 2 | 10.0181 | 250 | 90 | 0 | 0 | 0 | 10 | 0.01 | 9.1489 | 24.7547 | 7.9773 | 0.22659 | 0.83745 | 23.1725 | 0.029089 | 0.001286 | 0.91408 | 0.001175 | 7.0228 | 6.1885
2022-11-22 06:14:09.911 | 69454.38 | 0.33762303 | 0 | 398.8791 | 0 | 401 | 317.0004 | 0 | 0 | 25.9394 | 0 | 0 | 316.9296 | 0 | 0 | 25.9418 | 0 | 0 | 400 | 2 | 10.0152 | 250 | 90 | 0 | 0 | 0 | 10 | 0.01 | 9.148 | 24.7554 | 8.0032 | 0.22597 | 0.83746 | 23.1992 | 0.02909 | 0.001286 | 0.91409 | 0.001175 | 7.023 | 6.1887
2022-11-22 06:14:16.114 | 69460.58 | 0.32604727 | 0 | 398.639 | 0 | 401 | 317.0004 | 0 | 0 | 25.9394 | 0 | 0 | 316.9329 | 0 | 0 | 25.9398 | 0 | 0 | 400 | 2 | 10.0164 | 250 | 90 | 0 | 0 | 0 | 10 | 0.01 | 9.1498 | 24.7546 | 7.9956 | 0.22596 | 0.83743 | 23.1858 | 0.02909 | 0.001286 | 0.9141 | 0.001175 | 7.0224 | 6.1881
2022-11-22 06:14:22.296 | 69466.77 | 0.3028965 | 0 | 398.4589 | 0 | 401 | 317.0004 | 0 | 0 | 25.9394 | 0 | 0 | 316.9635 | 0 | 0 | 25.9416 | 0 | 0 | 400 | 2 | 10.0188 | 250 | 90 | 0 | 0 | 0 | 10 | 0.01 | 9.1467 | 24.7558 | 7.9971 | 0.22637 | 0.83748 | 23.1992 | 0.02909 | 0.001286 | 0.91408 | 0.001175 | 7.0232 | 6.1891
2022-11-22 06:14:28.510 | 69472.98 | 0.31158254 | 0 | 398.2963 | 0 | 401 | 317.0004 | 0 | 0 | 25.9394 | 0 | 0 | 317.0167 | 0 | 0 | 25.9358 | 0 | 0 | 400 | 2 | 10.0179 | 250 | 90 | 0 | 0 | 0 | 10 | 0.01 | 9.1501 | 24.7546 | 7.9758 | 0.22551 | 0.83743 | 23.1404 | 0.02909 | 0.001286 | 0.9141 | 0.001175 | 7.0219 | 6.1877
2022-11-22 06:14:34.692 | 69479.16 | 0.32460263 | 0 | 398.148 | 0 | 400 | 317.0004 | 0 | 0 | 25.9394 | 0 | 0 | 316.9531 | 0 | 0 | 25.9378 | 0 | 0 | 400 | 2 | 10.0166 | 250 | 90 | 0 | 0 | 0 | 10 | 0.01 | 9.1485 | 24.7552 | 7.9819 | 0.22612 | 0.83745 | 23.1725 | 0.029091 | 0.001286 | 0.91411 | 0.001175 | 7.0211 | 6.1873
2022-11-22 06:14:40.874 | 69485.34 | 0.24792238 | 0 | 397.9574 | 0 | 400 | 317.0004 | 0 | 0 | 25.9394 | 0 | 0 | 317.0525 | 0 | 0 | 25.9354 | 0 | 0 | 400 | 2 | 10.0245 | 250 | 90 | 0 | 0 | 0 | 10 | 0.01 | 9.1478 | 24.7556 | 7.9742 | 0.2258 | 0.83747 | 23.1644 | 0.029091 | 0.001286 | 0.9141 | 0.001175 | 7.0234 | 6.189
2022-11-22 06:14:47.048 | 69491.52 | 0.29421988 | 0 | 397.8585 | 0 | 400 | 317.0004 | 0 | 0 | 25.9394 | 0 | 0 | 316.9572 | 0 | 0 | 25.9373 | 0 | 0 | 400 | 2 | 10.0197 | 250 | 90 | 0 | 0 | 0 | 10 | 0.01 | 9.148 | 24.7553 | 7.9956 | 0.2267 | 0.83746 | 23.1858 | 0.029091 | 0.001286 | 0.91411 | 0.001175 | 7.0208 | 6.1868
2022-11-22 06:14:53.257 | 69497.73 | 0.29132152 | 0 | 397.7526 | 0 | 400 | 317.0004 | 0 | 0 | 25.9394 | 0 | 0 | 316.9006 | 0 | 0 | 25.9392 | 0 | 0 | 400 | 2 | 10.02 | 250 | 90 | 0 | 0 | 0 | 10 | 0.01 | 9.1462 | 24.7562 | 7.9895 | 0.22652 | 0.83749 | 23.1858 | 0.029092 | 0.001286 | 0.9141 | 0.001175 | 7.0217 | 6.1877
2022-11-22 06:14:59.412 | 69503.88 | 0.17848417 | 0 | 397.6501 | 0 | 400 | 317.0004 | 0 | 0 | 25.9394 | 0 | 0 | 316.9613 | 0 | 0 | 25.9372 | 0 | 0 | 400 | 2 | 10.0316 | 250 | 90 | 0 | 0 | 0 | 10 | 0.01 | 9.1463 | 24.7563 | 7.9819 | 0.22612 | 0.83749 | 23.1725 | 0.029092 | 0.001286 | 0.91409 | 0.001175 | 7.0212 | 6.1873
2022-11-22 06:15:05.592 | 69510.06 | 0.21753503 | 0 | 397.5443 | 0 | 400 | 317.0004 | 0 | 0 | 25.9394 | 0 | 0 | 316.9593 | 0 | 0 | 25.9387 | 0 | 0 | 400 | 2 | 10.0276 | 250 | 90 | 0 | 0 | 0 | 10 | 0.01 | 9.1449 | 24.7569 | 7.9987 | 0.2266 | 0.83751 | 23.1725 | 0.029093 | 0.001286 | 0.9141 | 0.001175 | 7.0216 | 6.1876
2022-11-22 06:15:11.802 | 69516.27 | 0.20885988 | 0 | 397.4771 | 0 | 400 | 317.0004 | 0 | 0 | 25.9394 | 0 | 0 | 317.0023 | 0 | 0 | 25.9437 | 0 | 0 | 400 | 2 | 10.0285 | 250 | 90 | 0 | 0 | 0 | 10 | 0.01 | 9.1469 | 24.7559 | 7.9926 | 0.22661 | 0.83748 | 23.1858 | 0.029092 | 0.001286 | 0.91411 | 0.001175 | 7.0219 | 6.1875
2022-11-22 06:15:18.028 | 69522.5 | 0.24068184 | 0 | 397.4276 | 0 | 399 | 317.0004 | 0 | 0 | 25.9394 | 0 | 0 | 317.0545 | 0 | 0 | 25.9384 | 0 | 0 | 400 | 2 | 10.0252 | 250 | 90 | 0 | 0 | 0 | 10 | 0.01 | 9.1439 | 24.7574 | 7.9895 | 0.22638 | 0.83753 | 23.1751 | 0.029093 | 0.001286 | 0.9141 | 0.001175 | 7.0201 | 6.1861
2022-11-22 06:15:24.220 | 69528.69 | 0.26528344 | 0 | 397.3676 | 0 | 399 | 317.0004 | 0 | 0 | 25.9394 | 0 | 0 | 316.9145 | 0 | 0 | 25.9415 | 0 | 0 | 400 | 2 | 10.0227 | 250 | 90 | 0 | 0 | 0 | 10 | 0.01 | 9.1435 | 24.7574 | 7.9895 | 0.22674 | 0.83754 | 23.2018 | 0.029093 | 0.001286 | 0.9141 | 0.001175 | 7.0203 | 6.1857
2022-11-22 06:15:30.417 | 69534.89 | 0.25370932 | 0 | 397.3429 | 0 | 399 | 317.0004 | 0 | 0 | 25.9394 | 0 | 0 | 316.9346 | 0 | 0 | 25.9382 | 0 | 0 | 400 | 2 | 10.0239 | 250 | 90 | 0 | 0 | 0 | 10 | 0.01 | 9.1442 | 24.757 | 7.9803 | 0.22659 | 0.83752 | 23.2098 | 0.029092 | 0.001286 | 0.9141 | 0.001175 | 7.0209 | 6.1866
2022-11-22 06:15:36.613 | 69541.08 | 0.23634867 | 0 | 397.3323 | 0 | 399 | 317.0004 | 0 | 0 | 25.9394 | 0 | 0 | 316.95 | 0 | 0 | 25.9379 | 0 | 0 | 400 | 2 | 10.0257 | 250 | 90 | 0 | 0 | 0 | 10 | 0.01 | 9.1453 | 24.7567 | 7.988 | 0.22661 | 0.83751 | 23.2178 | 0.029092 | 0.001286 | 0.9141 | 0.001175 | 7.0205 | 6.1863
2022-11-22 06:15:42.820 | 69547.29 | 0.21030419 | 0 | 397.3111 | 0 | 399 | 317.0004 | 0 | 0 | 25.9394 | 0 | 0 | 316.9621 | 0 | 0 | 25.943 | 0 | 0 | 400 | 2 | 10.0283 | 250 | 90 | 0 | 0 | 0 | 10 | 0.01 | 9.1465 | 24.7562 | 7.9773 | 0.22645 | 0.83749 | 23.1644 | 0.029093 | 0.001286 | 0.91412 | 0.001175 | 7.0197 | 6.1854
2022-11-22 06:15:49.159 | 69553.63 | 0.28408962 | 0 | 397.3111 | 0 | 399 | 317.0004 | 0 | 0 | 25.9394 | 0 | 0 | 316.9298 | 0 | 0 | 25.9401 | 0 | 0 | 400 | 2 | 10.0207 | 250 | 90 | 0 | 0 | 0 | 10 | 0.01 | 9.1466 | 24.7559 | 7.9803 | 0.22723 | 0.83749 | 23.1564 | 0.029092 | 0.001286 | 0.91411 | 0.001175 | 7.0191 | 6.1851
2022-11-22 06:15:55.340 | 69559.81 | 0.30145192 | 0 | 397.3289 | 0 | 399 | 317.0004 | 0 | 0 | 25.9394 | 0 | 0 | 316.9485 | 0 | 0 | 25.9424 | 0 | 0 | 400 | 2 | 10.0189 | 250 | 90 | 0 | 0 | 0 | 10 | 0.01 | 9.1414 | 24.7586 | 7.9788 | 0.226 | 0.83757 | 23.1938 | 0.029093 | 0.001286 | 0.91408 | 0.001175 | 7.0185 | 6.1844
2022-11-22 06:16:01.528 | 69566 | 0.25949636 | 0 | 397.3218 | 0 | 399 | 317.0004 | 0 | 0 | 25.9394 | 0 | 0 | 316.9429 | 0 | 0 | 25.9425 | 0 | 0 | 400 | 2 | 10.0233 | 250 | 90 | 0 | 0 | 0 | 10 | 0.01 | 9.1433 | 24.7576 | 8.0063 | 0.22711 | 0.83754 | 23.1938 | 0.029093 | 0.001286 | 0.91409 | 0.001175 | 7.0191 | 6.1854
2022-11-22 06:16:07.718 | 69572.19 | 0.25081122 | 0 | 397.3536 | 0 | 399 | 317.0004 | 0 | 0 | 25.9394 | 0 | 0 | 316.9263 | 0 | 0 | 25.9409 | 0 | 0 | 400 | 2 | 10.0242 | 250 | 90 | 0 | 0 | 0 | 10 | 0.01 | 9.1422 | 24.7583 | 7.988 | 0.2263 | 0.83756 | 23.1725 | 0.029094 | 0.001286 | 0.91409 | 0.001175 | 7.0186 | 6.1845
2022-11-22 06:16:13.890 | 69578.36 | 0.26238525 | 0 | 397.3961 | 0 | 399 | 317.0004 | 0 | 0 | 25.9394 | 0 | 0 | 316.9686 | 0 | 0 | 25.9433 | 0 | 0 | 400 | 2 | 10.023 | 250 | 90 | 0 | 0 | 0 | 10 | 0.01 | 9.1439 | 24.7573 | 7.9758 | 0.22624 | 0.83753 | 23.1938 | 0.029093 | 0.001286 | 0.9141 | 0.001175 | 7.0188 | 6.1847
2022-11-22 06:16:20.102 | 69584.57 | 0.2783023 | 0 | 397.4208 | 0 | 399 | 317.0004 | 0 | 0 | 25.9394 | 0 | 0 | 316.9757 | 0 | 0 | 25.9368 | 0 | 0 | 400 | 2 | 10.0213 | 250 | 90 | 0 | 0 | 0 | 10 | 0.01 | 9.1433 | 24.7578 | 7.988 | 0.22622 | 0.83754 | 23.1671 | 0.029094 | 0.001286 | 0.91411 | 0.001175 | 7.0194 | 6.1849
2022-11-22 06:16:26.329 | 69590.8 | 0.26528344 | 0 | 397.4808 | 0 | 399 | 317.0004 | 0 | 0 | 25.9394 | 0 | 0 | 317.0905 | 0 | 0 | 25.9391 | 0 | 0 | 400 | 2 | 10.0227 | 250 | 90 | 0 | 0 | 0 | 10 | 0.01 | 9.1419 | 24.7582 | 7.9742 | 0.22638 | 0.83756 | 23.2072 | 0.029093 | 0.001286 | 0.9141 | 0.001175 | 7.0177 | 6.1835
2022-11-22 06:16:32.520 | 69596.99 | 0.24792238 | 0 | 397.5373 | 0 | 399 | 317.0004 | 0 | 0 | 25.9394 | 0 | 0 | 317.0101 | 0 | 0 | 25.938 | 0 | 0 | 400 | 2 | 10.0245 | 250 | 90 | 0 | 0 | 0 | 10 | 0.01 | 9.1424 | 24.758 | 7.9758 | 0.22631 | 0.83756 | 23.1992 | 0.029093 | 0.001286 | 0.91408 | 0.001175 | 7.0181 | 6.1841
2022-11-22 06:16:38.705 | 69603.18 | 0.22187729 | 0 | 397.5833 | 0 | 399 | 317.0004 | 0 | 0 | 25.9394 | 0 | 0 | 316.9732 | 0 | 0 | 25.9385 | 0 | 0 | 400 | 2 | 10.0271 | 250 | 90 | 0 | 0 | 0 | 10 | 0.01 | 9.1428 | 24.7578 | 7.9636 | 0.22597 | 0.83755 | 23.1992 | 0.029094 | 0.001286 | 0.91411 | 0.001175 | 7.0194 | 6.1851
2022-11-22 06:16:44.912 | 69609.38 | 0.27540407 | 0 | 397.6259 | 0 | 399 | 317.0004 | 0 | 0 | 25.9394 | 0 | 0 | 316.936 | 0 | 0 | 25.9374 | 0 | 0 | 400 | 2 | 10.0216 | 250 | 90 | 0 | 0 | 0 | 10 | 0.01 | 9.142 | 24.7582 | 7.9941 | 0.22687 | 0.83756 | 23.2018 | 0.029094 | 0.001286 | 0.9141 | 0.001175 | 7.0169 | 6.1829
2022-11-22 06:16:51.132 | 69615.6 | 0.24068184 | 0 | 397.6612 | 0 | 399 | 317.0004 | 0 | 0 | 25.9394 | 0 | 0 | 316.9912 | 0 | 0 | 25.9405 | 0 | 0 | 400 | 2 | 10.0252 | 250 | 90 | 0 | 0 | 0 | 10 | 0.01 | 9.1414 | 24.7584 | 7.9941 | 0.22702 | 0.83757 | 23.2125 | 0.029093 | 0.001286 | 0.91409 | 0.001175 | 7.0179 | 6.1837
2022-11-22 06:16:57.296 | 69621.77 | 0.24647796 | 0 | 397.7141 | 0 | 399 | 317.0004 | 0 | 0 | 25.9394 | 0 | 0 | 317.037 | 0 | 0 | 25.9432 | 0 | 0 | 400 | 2 | 10.0246 | 250 | 90 | 0 | 0 | 0 | 10 | 0.01 | 9.1423 | 24.7583 | 7.9819 | 0.22601 | 0.83756 | 23.1644 | 0.029094 | 0.001286 | 0.9141 | 0.001175 | 7.0167 | 6.1828
2022-11-22 06:17:03.494 | 69627.96 | 0.24068184 | 0 | 397.7708 | 0 | 399 | 317.0004 | 0 | 0 | 25.9394 | 0 | 0 | 316.9364 | 0 | 0 | 25.9357 | 0 | 0 | 400 | 2 | 10.0252 | 250 | 90 | 0 | 0 | 0 | 10 | 0.01 | 9.1425 | 24.758 | 7.9758 | 0.2264 | 0.83756 | 23.2365 | 0.029094 | 0.001286 | 0.9141 | 0.001175 | 7.0176 | 6.1836
2022-11-22 06:17:09.686 | 69634.16 | 0.22621958 | 0 | 397.8203 | 0 | 399 | 317.0004 | 0 | 0 | 25.9394 | 0 | 0 | 317.0081 | 0 | 0 | 25.9431 | 0 | 0 | 400 | 2 | 10.0267 | 250 | 90 | 0 | 0 | 0 | 10 | 0.01 | 9.14 | 24.7591 | 7.9788 | 0.22659 | 0.8376 | 23.1805 | 0.029095 | 0.001286 | 0.91411 | 0.001175 | 7.0165 | 6.1824
2022-11-22 06:17:15.889 | 69640.36 | 0.23490429 | 0 | 397.8733 | 0 | 399 | 317.0004 | 0 | 0 | 25.9394 | 0 | 0 | 317.0052 | 0 | 0 | 25.9378 | 0 | 0 | 400 | 2 | 10.0258 | 250 | 90 | 0 | 0 | 0 | 10 | 0.01 | 9.1407 | 24.7589 | 7.991 | 0.22652 | 0.83758 | 23.1618 | 0.029095 | 0.001286 | 0.91409 | 0.001175 | 7.0166 | 6.1823
2022-11-22 06:17:22.070 | 69646.54 | 0.20307344 | 0 | 397.9265 | 0 | 399 | 317.0004 | 0 | 0 | 25.9394 | 0 | 0 | 316.9584 | 0 | 0 | 25.9404 | 0 | 0 | 400 | 2 | 10.0291 | 250 | 90 | 0 | 0 | 0 | 10 | 0.01 | 9.1384 | 24.7601 | 7.9803 | 0.22652 | 0.83762 | 23.2018 | 0.029095 | 0.001286 | 0.91408 | 0.001175 | 7.0163 | 6.1825
2022-11-22 06:17:28.266 | 69652.74 | 0.24068184 | 0 | 397.969 | 0 | 399 | 317.0004 | 0 | 0 | 25.9394 | 0 | 0 | 317.0325 | 0 | 0 | 25.9404 | 0 | 0 | 400 | 2 | 10.0252 | 250 | 90 | 0 | 0 | 0 | 10 | 0.01 | 9.1395 | 24.7595 | 7.9971 | 0.22672 | 0.83761 | 23.1911 | 0.029096 | 0.001286 | 0.9141 | 0.001175 | 7.016 | 6.1816
2022-11-22 06:17:34.481 | 69658.95 | 0.20596203 | 0 | 398.0186 | 0 | 399 | 317.0004 | 0 | 0 | 25.9394 | 0 | 0 | 317.0179 | 0 | 0 | 25.9379 | 0 | 0 | 400 | 2 | 10.0288 | 250 | 90 | 0 | 0 | 0 | 10 | 0.01 | 9.1407 | 24.7589 | 7.9895 | 0.22659 | 0.83758 | 23.1911 | 0.029096 | 0.001286 | 0.91412 | 0.001175 | 7.0165 | 6.182
2022-11-22 06:17:40.657 | 69665.13 | 0.2291083 | 0 | 398.054 | 0 | 399 | 317.0004 | 0 | 0 | 25.9394 | 0 | 0 | 316.9633 | 0 | 0 | 25.9339 | 0 | 0 | 400 | 2 | 10.0264 | 250 | 90 | 0 | 0 | 0 | 10 | 0.01 | 9.1395 | 24.7593 | 7.991 | 0.22704 | 0.8376 | 23.2205 | 0.029096 | 0.001286 | 0.91411 | 0.001175 | 7.0168 | 6.1822
2022-11-22 06:17:46.828 | 69671.3 | 0.17703995 | 0 | 398.1105 | 0 | 399 | 317.0004 | 0 | 0 | 25.9394 | 0 | 0 | 317.028 | 0 | 0 | 25.9426 | 0 | 0 | 400 | 2 | 10.0318 | 250 | 90 | 0 | 0 | 0 | 10 | 0.01 | 9.1388 | 24.7599 | 7.9864 | 0.22644 | 0.83762 | 23.1858 | 0.029096 | 0.001286 | 0.91411 | 0.001175 | 7.0163 | 6.1821
2022-11-22 06:17:53.050 | 69677.52 | 0.21609071 | 0 | 398.1459 | 0 | 399 | 317.0004 | 0 | 0 | 25.9394 | 0 | 0 | 316.994 | 0 | 0 | 25.9393 | 0 | 0 | 400 | 2 | 10.0277 | 250 | 90 | 0 | 0 | 0 | 10 | 0.01 | 9.1397 | 24.7596 | 7.9941 | 0.22625 | 0.8376 | 23.1564 | 0.029096 | 0.001286 | 0.9141 | 0.001175 | 7.0142 | 6.1798
2022-11-22 06:17:59.239 | 69683.71 | 0.2435799 | 0 | 398.1602 | 0 | 399 | 317.0004 | 0 | 0 | 25.9394 | 0 | 0 | 317.0073 | 0 | 0 | 25.9419 | 0 | 0 | 400 | 2 | 10.0249 | 250 | 90 | 0 | 0 | 0 | 10 | 0.01 | 9.1399 | 24.7594 | 7.9956 | 0.22662 | 0.8376 | 23.1805 | 0.029096 | 0.001286 | 0.9141 | 0.001175 | 7.0147 | 6.18
2022-11-22 06:18:05.436 | 69689.91 | 0.19005653 | 0 | 398.1886 | 0 | 399 | 317.0004 | 0 | 0 | 25.9394 | 0 | 0 | 316.9311 | 0 | 0 | 25.9363 | 0 | 0 | 400 | 2 | 10.0304 | 250 | 90 | 0 | 0 | 0 | 10 | 0.01 | 9.1383 | 24.76 | 7.9803 | 0.22659 | 0.83762 | 23.2098 | 0.029096 | 0.001286 | 0.9141 | 0.001175 | 7.0152 | 6.1811
2022-11-22 06:18:11.614 | 69696.08 | 0.16835625 | 0 | 398.224 | 0 | 399 | 317.0004 | 0 | 0 | 25.9394 | 0 | 0 | 316.7799 | 0 | 0 | 25.9401 | 0 | 0 | 400 | 2 | 10.0327 | 250 | 90 | 0 | 0 | 0 | 10 | 0.01 | 9.1383 | 24.7601 | 7.9803 | 0.22637 | 0.83762 | 23.1938 | 0.029096 | 0.001286 | 0.9141 | 0.001175 | 7.0147 | 6.1805
2022-11-22 06:18:17.827 | 69702.3 | 0.2291083 | 0 | 398.2595 | 0 | 399 | 317.0004 | 0 | 0 | 25.9394 | 0 | 0 | 316.9128 | 0 | 0 | 25.9406 | 0 | 0 | 400 | 2 | 10.0264 | 250 | 90 | 0 | 0 | 0 | 10 | 0.01 | 9.1396 | 24.7595 | 7.9727 | 0.22612 | 0.8376 | 23.1911 | 0.029095 | 0.001286 | 0.9141 | 0.001175 | 7.015 | 6.1804
2022-11-22 06:18:24.011 | 69708.48 | 0.23490429 | 0 | 398.295 | 0 | 399 | 317.0004 | 0 | 0 | 25.9394 | 0 | 0 | 317.0298 | 0 | 0 | 25.9396 | 0 | 0 | 400 | 2 | 10.0258 | 250 | 90 | 0 | 0 | 0 | 10 | 0.01 | 9.1379 | 24.7601 | 7.988 | 0.22692 | 0.83763 | 23.2178 | 0.029096 | 0.001286 | 0.91409 | 0.001175 | 7.0142 | 6.18
2022-11-22 06:18:30.222 | 69714.69 | 0.13508555 | 0 | 398.3198 | 0 | 399 | 317.0004 | 0 | 0 | 25.9394 | 0 | 0 | 317.0416 | 0 | 0 | 25.937 | 0 | 0 | 400 | 2 | 10.0361 | 250 | 90 | 0 | 0 | 0 | 10 | 0.01 | 9.1355 | 24.7616 | 7.9926 | 0.22654 | 0.83767 | 23.1805 | 0.029097 | 0.001286 | 0.91409 | 0.001175 | 7.0131 | 6.1791
2022-11-22 06:18:36.419 | 69720.89 | 0.1871588 | 0 | 398.3552 | 0 | 399 | 317.0004 | 0 | 0 | 25.9394 | 0 | 0 | 316.9648 | 0 | 0 | 25.941 | 0 | 0 | 400 | 2 | 10.0307 | 250 | 90 | 0 | 0 | 0 | 10 | 0.01 | 9.1355 | 24.7613 | 7.9681 | 0.22646 | 0.83767 | 23.2259 | 0.029098 | 0.001286 | 0.91411 | 0.001175 | 7.0139 | 6.1794
2022-11-22 06:18:42.613 | 69727.08 | 0.23923744 | 0 | 398.3836 | 0 | 399 | 317.0004 | 0 | 0 | 25.9394 | 0 | 0 | 316.9369 | 0 | 0 | 25.9364 | 0 | 0 | 400 | 2 | 10.0254 | 250 | 90 | 0 | 0 | 0 | 10 | 0.01 | 9.1363 | 24.7613 | 7.9788 | 0.22632 | 0.83766 | 23.1725 | 0.029097 | 0.001286 | 0.91409 | 0.001175 | 7.0144 | 6.1799
2022-11-22 06:18:48.802 | 69733.27 | 0.15534024 | 0 | 398.3979 | 0 | 399 | 317.0004 | 0 | 0 | 25.9394 | 0 | 0 | 316.9625 | 0 | 0 | 25.9388 | 0 | 0 | 400 | 2 | 10.034 | 250 | 90 | 0 | 0 | 0 | 10 | 0.01 | 9.1348 | 24.762 | 7.9803 | 0.22558 | 0.83768 | 23.2018 | 0.029097 | 0.001286 | 0.91408 | 0.001175 | 7.0142 | 6.1798
2022-11-22 06:18:54.986 | 69739.46 | 0.17703995 | 0 | 398.412 | 0 | 400 | 317.0004 | 0 | 0 | 25.9394 | 0 | 0 | 316.9392 | 0 | 0 | 25.9407 | 0 | 0 | 400 | 2 | 10.0318 | 250 | 90 | 0 | 0 | 0 | 10 | 0.01 | 9.1357 | 24.7613 | 7.9758 | 0.22663 | 0.83767 | 23.1911 | 0.029097 | 0.001286 | 0.91409 | 0.001175 | 7.0137 | 6.1795
2022-11-22 06:19:01.211 | 69745.68 | 0.20596203 | 0 | 398.43 | 0 | 400 | 317.0004 | 0 | 0 | 25.9394 | 0 | 0 | 317.0644 | 0 | 0 | 25.9405 | 0 | 0 | 400 | 2 | 10.0288 | 250 | 90 | 0 | 0 | 0 | 10 | 0.01 | 9.1351 | 24.7618 | 7.988 | 0.22615 | 0.83768 | 23.1644 | 0.029098 | 0.001286 | 0.9141 | 0.001175 | 7.0138 | 6.1795
2022-11-22 06:19:07.427 | 69751.9 | 0.23056193 | 0 | 398.4441 | 0 | 400 | 317.0004 | 0 | 0 | 25.9394 | 0 | 0 | 317.0578 | 0 | 0 | 25.9406 | 0 | 0 | 400 | 2 | 10.0262 | 250 | 90 | 0 | 0 | 0 | 10 | 0.01 | 9.1348 | 24.7618 | 7.9895 | 0.22637 | 0.83768 | 23.1992 | 0.029098 | 0.001286 | 0.9141 | 0.001175 | 7.0126 | 6.1782
2022-11-22 06:19:13.657 | 69758.13 | 0.18571454 | 0 | 398.469 | 0 | 400 | 317.0004 | 0 | 0 | 25.9394 | 0 | 0 | 316.9822 | 0 | 0 | 25.939 | 0 | 0 | 400 | 2 | 10.0309 | 250 | 90 | 0 | 0 | 0 | 10 | 0.01 | 9.1362 | 24.7611 | 8.0063 | 0.22711 | 0.83766 | 23.1938 | 0.029097 | 0.001286 | 0.9141 | 0.001175 | 7.0132 | 6.1785
2022-11-22 06:19:19.867 | 69764.34 | 0.25515378 | 0 | 398.4975 | 0 | 400 | 317.0004 | 0 | 0 | 25.9394 | 0 | 0 | 316.9771 | 0 | 0 | 25.9401 | 0 | 0 | 400 | 2 | 10.0237 | 250 | 90 | 0 | 0 | 0 | 10 | 0.01 | 9.1348 | 24.762 | 7.9773 | 0.22592 | 0.83768 | 23.1671 | 0.029098 | 0.001286 | 0.91409 | 0.001175 | 7.0131 | 6.1785
2022-11-22 06:19:26.067 | 69770.54 | 0.21030419 | 0 | 398.5046 | 0 | 400 | 317.0004 | 0 | 0 | 25.9394 | 0 | 0 | 317.0467 | 0 | 0 | 25.9416 | 0 | 0 | 400 | 2 | 10.0283 | 250 | 90 | 0 | 0 | 0 | 10 | 0.01 | 9.1342 | 24.7624 | 7.9712 | 0.2256 | 0.83769 | 23.1564 | 0.029098 | 0.001286 | 0.91408 | 0.001175 | 7.0127 | 6.1782
2022-11-22 06:19:32.252 | 69776.72 | 0.22187729 | 0 | 398.5294 | 0 | 400 | 317.0004 | 0 | 0 | 25.9394 | 0 | 0 | 317.0209 | 0 | 0 | 25.9356 | 0 | 0 | 400 | 2 | 10.0271 | 250 | 90 | 0 | 0 | 0 | 10 | 0.01 | 9.134 | 24.7623 | 7.9712 | 0.226 | 0.8377 | 23.1858 | 0.029098 | 0.001286 | 0.91409 | 0.001175 | 7.0121 | 6.1784
2022-11-22 06:19:38.412 | 69782.88 | 0.2450243 | 0 | 398.5403 | 0 | 400 | 317.0004 | 0 | 0 | 25.9394 | 0 | 0 | 316.8234 | 0 | 0 | 25.9397 | 0 | 0 | 400 | 2 | 10.0248 | 250 | 90 | 0 | 0 | 0 | 10 | 0.01 | 9.1367 | 24.761 | 7.9819 | 0.22612 | 0.83765 | 23.1725 | 0.029097 | 0.001286 | 0.9141 | 0.001175 | 7.0125 | 6.1783
2022-11-22 06:19:44.603 | 69789.07 | 0.2725151 | 0 | 398.5441 | 0 | 400 | 317.0004 | 0 | 0 | 25.9394 | 0 | 0 | 317.0488 | 0 | 0 | 25.9405 | 0 | 0 | 400 | 2 | 10.0219 | 250 | 90 | 0 | 0 | 0 | 10 | 0.01 | 9.1346 | 24.7621 | 7.9941 | 0.2264 | 0.83769 | 23.1671 | 0.029098 | 0.001286 | 0.91409 | 0.001175 | 7.011 | 6.1769
2022-11-22 06:19:50.784 | 69795.25 | 0.1943893 | 0 | 398.5548 | 0 | 400 | 317.0004 | 0 | 0 | 25.9394 | 0 | 0 | 316.9236 | 0 | 0 | 25.9418 | 0 | 0 | 400 | 2 | 10.03 | 250 | 90 | 0 | 0 | 0 | 10 | 0.01 | 9.1337 | 24.7624 | 7.9895 | 0.22659 | 0.8377 | 23.1911 | 0.029099 | 0.001286 | 0.9141 | 0.001175 | 7.0116 | 6.1772
2022-11-22 06:19:57.011 | 69801.48 | 0.20741558 | 0 | 398.5338 | 0 | 400 | 317.0004 | 0 | 0 | 25.9394 | 0 | 0 | 316.9767 | 0 | 0 | 25.9359 | 0 | 0 | 400 | 2 | 10.0286 | 250 | 90 | 0 | 0 | 0 | 10 | 0.01 | 9.1326 | 24.7629 | 7.9895 | 0.22663 | 0.83772 | 23.1938 | 0.029099 | 0.001286 | 0.91409 | 0.001175 | 7.0119 | 6.1778
2022-11-22 06:20:03.219 | 69807.69 | 0.21030419 | 0 | 398.5233 | 0 | 400 | 317.0004 | 0 | 0 | 25.9394 | 0 | 0 | 316.9785 | 0 | 0 | 25.9391 | 0 | 0 | 400 | 2 | 10.0283 | 250 | 90 | 0 | 0 | 0 | 10 | 0.01 | 9.1329 | 24.7629 | 8.0048 | 0.22666 | 0.83771 | 23.1644 | 0.029099 | 0.001286 | 0.91409 | 0.001175 | 7.0117 | 6.1772
2022-11-22 06:20:09.374 | 69813.84 | 0.20451774 | 0 | 398.5306 | 0 | 400 | 317.0004 | 0 | 0 | 25.9394 | 0 | 0 | 316.9481 | 0 | 0 | 25.9364 | 0 | 0 | 400 | 2 | 10.0289 | 250 | 90 | 0 | 0 | 0 | 10 | 0.01 | 9.1334 | 24.7627 | 7.988 | 0.22615 | 0.83771 | 23.1618 | 0.029099 | 0.001286 | 0.91411 | 0.001175 | 7.0108 | 6.1762
2022-11-22 06:20:15.548 | 69820.02 | 0.20741558 | 0 | 398.5133 | 0 | 400 | 317.0004 | 0 | 0 | 25.9394 | 0 | 0 | 316.9071 | 0 | 0 | 25.9384 | 0 | 0 | 400 | 2 | 10.0286 | 250 | 90 | 0 | 0 | 0 | 10 | 0.01 | 9.1311 | 24.7637 | 7.988 | 0.22612 | 0.83774 | 23.2098 | 0.029099 | 0.001286 | 0.91408 | 0.001175 | 7.0118 | 6.1778
2022-11-22 06:20:21.760 | 69826.23 | 0.23200628 | 0 | 398.5064 | 0 | 400 | 317.0004 | 0 | 0 | 25.9394 | 0 | 0 | 316.9861 | 0 | 0 | 25.9432 | 0 | 0 | 400 | 2 | 10.0261 | 250 | 90 | 0 | 0 | 0 | 10 | 0.01 | 9.1322 | 24.763 | 7.9864 | 0.2264 | 0.83773 | 23.1992 | 0.029099 | 0.001286 | 0.91409 | 0.001175 | 7.0096 | 6.175
2022-11-22 06:20:27.936 | 69832.41 | 0.24068184 | 0 | 398.5031 | 0 | 400 | 317.0004 | 0 | 0 | 25.9394 | 0 | 0 | 316.9833 | 0 | 0 | 25.9361 | 0 | 0 | 400 | 2 | 10.0252 | 250 | 90 | 0 | 0 | 0 | 10 | 0.01 | 9.1315 | 24.7633 | 7.9788 | 0.22656 | 0.83774 | 23.2259 | 0.029099 | 0.001286 | 0.91408 | 0.001175 | 7.0102 | 6.1759
2022-11-22 06:20:34.100 | 69838.57 | 0.20162916 | 0 | 398.4999 | 0 | 400 | 317.0004 | 0 | 0 | 25.9394 | 0 | 0 | 316.9507 | 0 | 0 | 25.9377 | 0 | 0 | 400 | 2 | 10.0292 | 250 | 90 | 0 | 0 | 0 | 10 | 0.01 | 9.1322 | 24.7632 | 7.9712 | 0.22622 | 0.83773 | 23.1751 | 0.029099 | 0.001286 | 0.91409 | 0.001175 | 7.011 | 6.1758
2022-11-22 06:20:40.308 | 69844.78 | 0.21320206 | 0 | 398.4894 | 0 | 400 | 317.0004 | 0 | 0 | 25.9394 | 0 | 0 | 317.0898 | 0 | 0 | 25.9378 | 0 | 0 | 400 | 2 | 10.028 | 250 | 90 | 0 | 0 | 0 | 10 | 0.01 | 9.1319 | 24.7635 | 7.9864 | 0.22604 | 0.83773 | 23.2072 | 0.029101 | 0.001286 | 0.91411 | 0.001175 | 7.0099 | 6.1752
2022-11-22 06:20:46.484 | 69850.95 | 0.25225565 | 0 | 398.479 | 0 | 400 | 317.0004 | 0 | 0 | 25.9394 | 0 | 0 | 316.9412 | 0 | 0 | 25.9387 | 0 | 0 | 400 | 2 | 10.024 | 250 | 90 | 0 | 0 | 0 | 10 | 0.01 | 9.1317 | 24.7632 | 7.988 | 0.22684 | 0.83774 | 23.2125 | 0.029101 | 0.001286 | 0.91411 | 0.001175 | 7.0104 | 6.1761
2022-11-22 06:20:52.649 | 69857.12 | 0.28697866 | 0 | 398.4616 | 0 | 400 | 317.0004 | 0 | 0 | 25.9394 | 0 | 0 | 317.0536 | 0 | 0 | 25.9412 | 0 | 0 | 400 | 2 | 10.0204 | 250 | 90 | 0 | 0 | 0 | 10 | 0.01 | 9.1289 | 24.7646 | 7.988 | 0.22692 | 0.83778 | 23.2178 | 0.0291 | 0.001286 | 0.91408 | 0.001175 | 7.0103 | 6.1754
2022-11-22 06:20:58.842 | 69863.31 | 0.2638297 | 0 | 398.4511 | 0 | 400 | 317.0004 | 0 | 0 | 25.9394 | 0 | 0 | 316.9703 | 0 | 0 | 25.9382 | 0 | 0 | 400 | 2 | 10.0228 | 250 | 90 | 0 | 0 | 0 | 10 | 0.01 | 9.1302 | 24.7638 | 8.0017 | 0.22745 | 0.83776 | 23.2285 | 0.029099 | 0.001286 | 0.91408 | 0.001175 | 7.0098 | 6.1753
2022-11-22 06:21:05.013 | 69869.48 | 0.2638297 | 0 | 398.4514 | 0 | 400 | 317.0004 | 0 | 0 | 25.9394 | 0 | 0 | 316.9801 | 0 | 0 | 25.9397 | 0 | 0 | 400 | 2 | 10.0228 | 250 | 90 | 0 | 0 | 0 | 10 | 0.01 | 9.131 | 24.7636 | 7.9742 | 0.22638 | 0.83775 | 23.2072 | 0.0291 | 0.001286 | 0.9141 | 0.001175 | 7.0097 | 6.1752
2022-11-22 06:21:11.193 | 69875.66 | 0.21753503 | 0 | 398.4516 | 0 | 400 | 317.0004 | 0 | 0 | 25.9394 | 0 | 0 | 316.9613 | 0 | 0 | 25.9383 | 0 | 0 | 400 | 2 | 10.0276 | 250 | 90 | 0 | 0 | 0 | 10 | 0.01 | 9.1299 | 24.7645 | 7.991 | 0.22624 | 0.83777 | 23.1618 | 0.029102 | 0.001286 | 0.91411 | 0.001175 | 7.008 | 6.1734
2022-11-22 06:21:17.407 | 69881.88 | 0.28553414 | 0 | 398.4624 | 0 | 400 | 317.0004 | 0 | 0 | 25.9394 | 0 | 0 | 316.9939 | 0 | 0 | 25.9387 | 0 | 0 | 400 | 2 | 10.0206 | 250 | 90 | 0 | 0 | 0 | 10 | 0.01 | 9.1291 | 24.7646 | 7.9956 | 0.22677 | 0.83778 | 23.1911 | 0.029101 | 0.001286 | 0.91409 | 0.001175 | 7.0087 | 6.174
2022-11-22 06:21:23.618 | 69888.09 | 0.28553414 | 0 | 398.4626 | 0 | 400 | 317.0004 | 0 | 0 | 25.9394 | 0 | 0 | 316.9035 | 0 | 0 | 25.937 | 0 | 0 | 400 | 2 | 10.0206 | 250 | 90 | 0 | 0 | 0 | 10 | 0.01 | 9.1281 | 24.7652 | 7.9819 | 0.22623 | 0.8378 | 23.1805 | 0.029101 | 0.001286 | 0.91409 | 0.001175 | 7.008 | 6.1736
2022-11-22 06:21:29.827 | 69894.3 | 0.22333089 | 0 | 398.4629 | 0 | 400 | 317.0004 | 0 | 0 | 25.9394 | 0 | 0 | 316.9804 | 0 | 0 | 25.9376 | 0 | 0 | 400 | 2 | 10.027 | 250 | 90 | 0 | 0 | 0 | 10 | 0.01 | 9.1297 | 24.7644 | 7.959 | 0.22566 | 0.83777 | 23.1858 | 0.029102 | 0.001286 | 0.9141 | 0.001175 | 7.0088 | 6.174
2022-11-22 06:21:36.022 | 69900.49 | 0.24936679 | 0 | 398.449 | 0 | 400 | 317.0004 | 0 | 0 | 25.9394 | 0 | 0 | 316.9281 | 0 | 0 | 25.9395 | 0 | 0 | 400 | 2 | 10.0243 | 250 | 90 | 0 | 0 | 0 | 10 | 0.01 | 9.1289 | 24.7645 | 7.988 | 0.22703 | 0.83778 | 23.2259 | 0.029103 | 0.001286 | 0.91412 | 0.001175 | 7.0088 | 6.1742
2022-11-22 06:21:42.207 | 69906.68 | 0.289877 | 0 | 398.4633 | 0 | 400 | 317.0004 | 0 | 0 | 25.9394 | 0 | 0 | 316.9616 | 0 | 0 | 25.9366 | 0 | 0 | 400 | 2 | 10.0201 | 250 | 90 | 0 | 0 | 0 | 10 | 0.01 | 9.1303 | 24.7642 | 7.9773 | 0.22585 | 0.83776 | 23.1618 | 0.029101 | 0.001286 | 0.9141 | 0.001175 | 7.008 | 6.1734
2022-11-22 06:21:48.393 | 69912.86 | 0.29710898 | 0 | 398.453 | 0 | 400 | 317.0004 | 0 | 0 | 25.9394 | 0 | 0 | 317.0232 | 0 | 0 | 25.9387 | 0 | 0 | 400 | 2 | 10.0194 | 250 | 90 | 0 | 0 | 0 | 10 | 0.01 | 9.1274 | 24.7655 | 7.9895 | 0.22652 | 0.83781 | 23.1858 | 0.029101 | 0.001286 | 0.91409 | 0.001175 | 7.0083 | 6.1741
2022-11-22 06:21:54.578 | 69919.05 | 0.25949636 | 0 | 398.4567 | 0 | 400 | 317.0004 | 0 | 0 | 25.9394 | 0 | 0 | 317.0332 | 0 | 0 | 25.9414 | 0 | 0 | 400 | 2 | 10.0233 | 250 | 90 | 0 | 0 | 0 | 10 | 0.01 | 9.1298 | 24.7646 | 7.9926 | 0.22613 | 0.83777 | 23.1992 | 0.029102 | 0.001286 | 0.91412 | 0.001175 | 7.0076 | 6.1732
2022-11-22 06:22:00.788 | 69925.26 | 0.26817238 | 0 | 398.4568 | 0 | 400 | 317.0004 | 0 | 0 | 25.9394 | 0 | 0 | 316.8902 | 0 | 0 | 25.9388 | 0 | 0 | 400 | 2 | 10.0224 | 250 | 90 | 0 | 0 | 0 | 10 | 0.01 | 9.1271 | 24.7658 | 7.988 | 0.22601 | 0.83781 | 23.1671 | 0.029103 | 0.001286 | 0.91409 | 0.001175 | 7.0081 | 6.1739
2022-11-22 06:22:06.939 | 69931.41 | 0.26238525 | 0 | 398.4604 | 0 | 400 | 317.0004 | 0 | 0 | 25.9394 | 0 | 0 | 316.94 | 0 | 0 | 25.9399 | 0 | 0 | 400 | 2 | 10.023 | 250 | 90 | 0 | 0 | 0 | 10 | 0.01 | 9.1277 | 24.7655 | 7.9895 | 0.22576 | 0.8378 | 23.2446 | 0.029102 | 0.001286 | 0.9141 | 0.001175 | 7.0077 | 6.1733
2022-11-22 06:22:13.139 | 69937.61 | 0.29277533 | 0 | 398.4607 | 0 | 400 | 317.0004 | 0 | 0 | 25.9394 | 0 | 0 | 316.9791 | 0 | 0 | 25.9409 | 0 | 0 | 400 | 2 | 10.0198 | 250 | 90 | 0 | 0 | 0 | 10 | 0.01 | 9.1272 | 24.7655 | 7.988 | 0.22677 | 0.83781 | 23.2125 | 0.029102 | 0.001286 | 0.91409 | 0.001175 | 7.0063 | 6.1719
2022-11-22 06:22:19.359 | 69943.83 | 0.27685782 | 0 | 398.4467 | 0 | 400 | 317.0004 | 0 | 0 | 25.9394 | 0 | 0 | 316.8933 | 0 | 0 | 25.937 | 0 | 0 | 400 | 2 | 10.0215 | 250 | 90 | 0 | 0 | 0 | 10 | 0.01 | 9.128 | 24.7652 | 7.9803 | 0.22651 | 0.8378 | 23.1938 | 0.029102 | 0.001286 | 0.91409 | 0.001175 | 7.0069 | 6.1725
2022-11-22 06:22:25.546 | 69950.02 | 0.28408962 | 0 | 398.4434 | 0 | 400 | 317.0004 | 0 | 0 | 25.9394 | 0 | 0 | 316.9087 | 0 | 0 | 25.9408 | 0 | 0 | 400 | 2 | 10.0207 | 250 | 90 | 0 | 0 | 0 | 10 | 0.01 | 9.1285 | 24.7648 | 7.9849 | 0.22676 | 0.83779 | 23.2125 | 0.029103 | 0.001286 | 0.91411 | 0.001175 | 7.0075 | 6.1732
2022-11-22 06:22:31.736 | 69956.21 | 0.2667279 | 0 | 398.447 | 0 | 400 | 317.0004 | 0 | 0 | 25.9394 | 0 | 0 | 317.0026 | 0 | 0 | 25.939 | 0 | 0 | 400 | 2 | 10.0225 | 250 | 90 | 0 | 0 | 0 | 10 | 0.01 | 9.1271 | 24.7655 | 7.991 | 0.22686 | 0.83781 | 23.2072 | 0.029103 | 0.001286 | 0.91411 | 0.001175 | 7.0064 | 6.1718
2022-11-22 06:22:37.938 | 69962.41 | 0.30868408 | 0 | 398.4366 | 0 | 400 | 317.0004 | 0 | 0 | 25.9394 | 0 | 0 | 316.9106 | 0 | 0 | 25.9375 | 0 | 0 | 400 | 2 | 10.0182 | 250 | 90 | 0 | 0 | 0 | 10 | 0.01 | 9.1266 | 24.7659 | 7.9864 | 0.22651 | 0.83782 | 23.1911 | 0.029104 | 0.001286 | 0.91412 | 0.001175 | 7.0061 | 6.1717
2022-11-22 06:22:44.146 | 69968.62 | 0.32750115 | 0 | 398.4263 | 0 | 400 | 317.0004 | 0 | 0 | 25.9394 | 0 | 0 | 317.0495 | 0 | 0 | 25.9441 | 0 | 0 | 400 | 2 | 10.0163 | 250 | 90 | 0 | 0 | 0 | 10 | 0.01 | 9.1252 | 24.7666 | 7.9758 | 0.22624 | 0.83784 | 23.1938 | 0.029103 | 0.001286 | 0.9141 | 0.001175 | 7.0058 | 6.1715
2022-11-22 06:22:50.335 | 69974.8 | 0.25949636 | 0 | 398.4333 | 0 | 400 | 317.0004 | 0 | 0 | 25.9394 | 0 | 0 | 316.9645 | 0 | 0 | 25.9372 | 0 | 0 | 400 | 2 | 10.0233 | 250 | 90 | 0 | 0 | 0 | 10 | 0.01 | 9.1283 | 24.7652 | 7.9773 | 0.22599 | 0.83779 | 23.1725 | 0.029102 | 0.001286 | 0.9141 | 0.001175 | 7.0067 | 6.1721
2022-11-22 06:22:56.503 | 69980.97 | 0.23345065 | 0 | 398.4441 | 0 | 400 | 317.0004 | 0 | 0 | 25.9394 | 0 | 0 | 317.0227 | 0 | 0 | 25.939 | 0 | 0 | 400 | 2 | 10.0259 | 250 | 90 | 0 | 0 | 0 | 10 | 0.01 | 9.1253 | 24.7664 | 8.0078 | 0.22726 | 0.83784 | 23.2018 | 0.029104 | 0.001286 | 0.9141 | 0.001175 | 7.0051 | 6.1707
2022-11-22 06:23:02.687 | 69987.16 | 0.26238525 | 0 | 398.4373 | 0 | 400 | 317.0004 | 0 | 0 | 25.9394 | 0 | 0 | 317.0797 | 0 | 0 | 25.94 | 0 | 0 | 400 | 2 | 10.023 | 250 | 90 | 0 | 0 | 0 | 10 | 0.01 | 9.1242 | 24.7669 | 7.988 | 0.22681 | 0.83786 | 23.2098 | 0.029104 | 0.001286 | 0.91409 | 0.001175 | 7.0035 | 6.1693
2022-11-22 06:23:08.875 | 69993.35 | 0.29710898 | 0 | 398.448 | 0 | 400 | 317.0004 | 0 | 0 | 25.9394 | 0 | 0 | 316.9888 | 0 | 0 | 25.9381 | 0 | 0 | 400 | 2 | 10.0194 | 250 | 90 | 0 | 0 | 0 | 10 | 0.01 | 9.1257 | 24.7662 | 7.9803 | 0.22663 | 0.83783 | 23.2125 | 0.029104 | 0.001286 | 0.9141 | 0.001175 | 7.0062 | 6.172
2022-11-22 06:23:15.070 | 69999.54 | 0.28697866 | 0 | 398.4588 | 0 | 400 | 317.0004 | 0 | 0 | 25.9394 | 0 | 0 | 316.9876 | 0 | 0 | 25.9348 | 0 | 0 | 400 | 2 | 10.0204 | 250 | 90 | 0 | 0 | 0 | 10 | 0.01 | 9.1251 | 24.7667 | 7.9864 | 0.22636 | 0.83784 | 23.1805 | 0.029105 | 0.001286 | 0.9141 | 0.001175 | 7.0065 | 6.1718
2022-11-22 06:23:21.258 | 70005.73 | 0.27974683 | 0 | 398.4449 | 0 | 400 | 317.0004 | 0 | 0 | 25.9394 | 0 | 0 | 316.9953 | 0 | 0 | 25.9384 | 0 | 0 | 400 | 2 | 10.0212 | 250 | 90 | 0 | 0 | 0 | 10 | 0.01 | 9.1265 | 24.7661 | 7.9941 | 0.2264 | 0.83782 | 23.1671 | 0.029104 | 0.001286 | 0.91412 | 0.001175 | 7.0049 | 6.1702
2022-11-22 06:23:27.449 | 70011.92 | 0.25370932 | 0 | 398.4629 | 0 | 400 | 317.0004 | 0 | 0 | 25.9394 | 0 | 0 | 317.0406 | 0 | 0 | 25.9408 | 0 | 0 | 400 | 2 | 10.0239 | 250 | 90 | 0 | 0 | 0 | 10 | 0.01 | 9.1233 | 24.7677 | 7.9987 | 0.22666 | 0.83788 | 23.1671 | 0.029104 | 0.001286 | 0.91409 | 0.001175 | 7.0051 | 6.1703
2022-11-22 06:23:33.655 | 70018.12 | 0.25515378 | 0 | 398.4559 | 0 | 400 | 317.0004 | 0 | 0 | 25.9394 | 0 | 0 | 316.8729 | 0 | 0 | 25.9393 | 0 | 0 | 400 | 2 | 10.0237 | 250 | 90 | 0 | 0 | 0 | 10 | 0.01 | 9.1244 | 24.7672 | 7.9834 | 0.22584 | 0.83786 | 23.1538 | 0.029105 | 0.001286 | 0.91411 | 0.001175 | 7.0058 | 6.1713
2022-11-22 06:23:39.879 | 70024.35 | 0.23634867 | 0 | 398.449 | 0 | 400 | 317.0004 | 0 | 0 | 25.9394 | 0 | 0 | 317.0182 | 0 | 0 | 25.9359 | 0 | 0 | 400 | 2 | 10.0257 | 250 | 90 | 0 | 0 | 0 | 10 | 0.01 | 9.124 | 24.7671 | 7.9788 | 0.22687 | 0.83786 | 23.1992 | 0.029104 | 0.001286 | 0.9141 | 0.001175 | 7.0052 | 6.1702
2022-11-22 06:23:46.071 | 70030.54 | 0.27974683 | 0 | 398.4493 | 0 | 400 | 317.0004 | 0 | 0 | 25.9394 | 0 | 0 | 317.0323 | 0 | 0 | 25.9346 | 0 | 0 | 400 | 2 | 10.0212 | 250 | 90 | 0 | 0 | 0 | 10 | 0.01 | 9.1249 | 24.7669 | 7.9971 | 0.2264 | 0.83785 | 23.1938 | 0.029103 | 0.001286 | 0.91409 | 0.001175 | 7.0041 | 6.1692
2022-11-22 06:23:52.277 | 70036.75 | 0.24792238 | 0 | 398.453 | 0 | 400 | 317.0004 | 0 | 0 | 25.9394 | 0 | 0 | 316.9419 | 0 | 0 | 25.9423 | 0 | 0 | 400 | 2 | 10.0245 | 250 | 90 | 0 | 0 | 0 | 10 | 0.01 | 9.1236 | 24.7675 | 7.9941 | 0.22607 | 0.83787 | 23.1992 | 0.029104 | 0.001286 | 0.91409 | 0.001175 | 7.0049 | 6.1704
2022-11-22 06:23:58.469 | 70042.94 | 0.2580519 | 0 | 398.4424 | 0 | 400 | 317.0004 | 0 | 0 | 25.9394 | 0 | 0 | 316.9206 | 0 | 0 | 25.9372 | 0 | 0 | 400 | 2 | 10.0234 | 250 | 90 | 0 | 0 | 0 | 10 | 0.01 | 9.1226 | 24.7679 | 7.9788 | 0.22622 | 0.83789 | 23.1858 | 0.029105 | 0.001286 | 0.91409 | 0.001175 | 7.0045 | 6.17
2022-11-22 06:24:04.660 | 70049.13 | 0.20451774 | 0 | 398.4425 | 0 | 400 | 317.0004 | 0 | 0 | 25.9394 | 0 | 0 | 317.0609 | 0 | 0 | 25.9415 | 0 | 0 | 400 | 2 | 10.0289 | 250 | 90 | 0 | 0 | 0 | 10 | 0.01 | 9.1226 | 24.7678 | 8.0124 | 0.22717 | 0.83789 | 23.1858 | 0.029105 | 0.001286 | 0.9141 | 0.001175 | 7.0035 | 6.1687
2022-11-22 06:24:10.851 | 70055.32 | 0.2826451 | 0 | 398.4463 | 0 | 400 | 317.0004 | 0 | 0 | 25.9394 | 0 | 0 | 317.019 | 0 | 0 | 25.9374 | 0 | 0 | 400 | 2 | 10.0209 | 250 | 90 | 0 | 0 | 0 | 10 | 0.01 | 9.1228 | 24.768 | 7.9819 | 0.22598 | 0.83788 | 23.1618 | 0.029105 | 0.001286 | 0.91409 | 0.001175 | 7.0037 | 6.1692
2022-11-22 06:24:17.021 | 70061.49 | 0.2667279 | 0 | 398.4357 | 0 | 400 | 317.0004 | 0 | 0 | 25.9394 | 0 | 0 | 316.9765 | 0 | 0 | 25.9415 | 0 | 0 | 400 | 2 | 10.0225 | 250 | 90 | 0 | 0 | 0 | 10 | 0.01 | 9.1217 | 24.7683 | 8.0032 | 0.22698 | 0.8379 | 23.1911 | 0.029105 | 0.001286 | 0.91409 | 0.001175 | 7.0015 | 6.1672
2022-11-22 06:24:23.229 | 70067.7 | 0.2565982 | 0 | 398.4395 | 0 | 400 | 317.0004 | 0 | 0 | 25.9394 | 0 | 0 | 316.9786 | 0 | 0 | 25.9394 | 0 | 0 | 400 | 2 | 10.0236 | 250 | 90 | 0 | 0 | 0 | 10 | 0.01 | 9.1228 | 24.7676 | 7.991 | 0.227 | 0.83788 | 23.2178 | 0.029105 | 0.001286 | 0.9141 | 0.001175 | 7.0041 | 6.1691
2022-11-22 06:24:29.432 | 70073.9 | 0.21030419 | 0 | 398.4291 | 0 | 400 | 317.0004 | 0 | 0 | 25.9394 | 0 | 0 | 316.9616 | 0 | 0 | 25.9422 | 0 | 0 | 400 | 2 | 10.0283 | 250 | 90 | 0 | 0 | 0 | 10 | 0.01 | 9.1217 | 24.7685 | 7.9987 | 0.22638 | 0.8379 | 23.1564 | 0.029106 | 0.001286 | 0.91411 | 0.001175 | 7.0029 | 6.168
2022-11-22 06:24:35.656 | 70080.13 | 0.23056193 | 0 | 398.4328 | 0 | 400 | 317.0004 | 0 | 0 | 25.9394 | 0 | 0 | 316.9791 | 0 | 0 | 25.9391 | 0 | 0 | 400 | 2 | 10.0262 | 250 | 90 | 0 | 0 | 0 | 10 | 0.01 | 9.1203 | 24.769 | 7.9788 | 0.22622 | 0.83793 | 23.1858 | 0.029106 | 0.001286 | 0.91409 | 0.001175 | 7.0033 | 6.1689
2022-11-22 06:24:41.868 | 70086.34 | 0.21898861 | 0 | 398.4329 | 0 | 400 | 317.0004 | 0 | 0 | 25.9394 | 0 | 0 | 316.9172 | 0 | 0 | 25.9336 | 0 | 0 | 400 | 2 | 10.0274 | 250 | 90 | 0 | 0 | 0 | 10 | 0.01 | 9.1203 | 24.7689 | 7.9926 | 0.22679 | 0.83793 | 23.1992 | 0.029106 | 0.001286 | 0.91409 | 0.001175 | 7.0039 | 6.1691
2022-11-22 06:24:48.051 | 70092.52 | 0.26238525 | 0 | 398.4472 | 0 | 400 | 317.0004 | 0 | 0 | 25.9394 | 0 | 0 | 316.9502 | 0 | 0 | 25.9376 | 0 | 0 | 400 | 2 | 10.023 | 250 | 90 | 0 | 0 | 0 | 10 | 0.01 | 9.1192 | 24.7692 | 7.9926 | 0.2273 | 0.83794 | 23.2365 | 0.029106 | 0.001286 | 0.91408 | 0.001175 | 7.002 | 6.1673
2022-11-22 06:24:54.226 | 70098.7 | 0.2435799 | 0 | 398.465 | 0 | 400 | 317.0004 | 0 | 0 | 25.9394 | 0 | 0 | 317.0247 | 0 | 0 | 25.9404 | 0 | 0 | 400 | 2 | 10.0249 | 250 | 90 | 0 | 0 | 0 | 10 | 0.01 | 9.1214 | 24.7684 | 7.9864 | 0.22654 | 0.83791 | 23.1938 | 0.029106 | 0.001286 | 0.9141 | 0.001175 | 7.0025 | 6.1677
2022-11-22 06:25:00.411 | 70104.88 | 0.22043295 | 0 | 398.4758 | 0 | 400 | 317.0004 | 0 | 0 | 25.9394 | 0 | 0 | 316.9421 | 0 | 0 | 25.939 | 0 | 0 | 400 | 2 | 10.0273 | 250 | 90 | 0 | 0 | 0 | 10 | 0.01 | 9.1214 | 24.7683 | 8.0032 | 0.2272 | 0.83791 | 23.2072 | 0.029107 | 0.001286 | 0.91411 | 0.001175 | 7.002 | 6.1677
2022-11-22 06:25:06.598 | 70111.07 | 0.17124464 | 0 | 398.4901 | 0 | 400 | 317.0004 | 0 | 0 | 25.9394 | 0 | 0 | 316.9784 | 0 | 0 | 25.9353 | 0 | 0 | 400 | 2 | 10.0324 | 250 | 90 | 0 | 0 | 0 | 10 | 0.01 | 9.12 | 24.7691 | 8.0093 | 0.22645 | 0.83793 | 23.1805 | 0.029107 | 0.001286 | 0.9141 | 0.001175 | 7.0016 | 6.167
2022-11-22 06:25:12.824 | 70117.29 | 0.29132152 | 0 | 398.5042 | 0 | 400 | 317.0004 | 0 | 0 | 25.9394 | 0 | 0 | 316.8627 | 0 | 0 | 25.9381 | 0 | 0 | 400 | 2 | 10.02 | 250 | 90 | 0 | 0 | 0 | 10 | 0.01 | 9.1207 | 24.7689 | 7.9788 | 0.22646 | 0.83792 | 23.1911 | 0.029107 | 0.001286 | 0.9141 | 0.001175 | 7.0017 | 6.1673
2022-11-22 06:25:19.029 | 70123.5 | 0.23923744 | 0 | 398.5009 | 0 | 400 | 317.0004 | 0 | 0 | 25.9394 | 0 | 0 | 316.9406 | 0 | 0 | 25.9385 | 0 | 0 | 400 | 2 | 10.0254 | 250 | 90 | 0 | 0 | 0 | 10 | 0.01 | 9.1201 | 24.7692 | 7.9956 | 0.2263 | 0.83793 | 23.1805 | 0.029107 | 0.001286 | 0.91409 | 0.001175 | 7.0024 | 6.1679
2022-11-22 06:25:25.216 | 70129.69 | 0.24068184 | 0 | 398.5012 | 0 | 400 | 317.0004 | 0 | 0 | 25.9394 | 0 | 0 | 317.1104 | 0 | 0 | 25.9375 | 0 | 0 | 400 | 2 | 10.0252 | 250 | 90 | 0 | 0 | 0 | 10 | 0.01 | 9.12 | 24.769 | 7.9864 | 0.22656 | 0.83793 | 23.1858 | 0.029107 | 0.001286 | 0.91411 | 0.001175 | 7.0017 | 6.1676
2022-11-22 06:25:31.398 | 70135.87 | 0.2812006 | 0 | 398.4908 | 0 | 400 | 317.0004 | 0 | 0 | 25.9394 | 0 | 0 | 316.9658 | 0 | 0 | 25.9397 | 0 | 0 | 400 | 2 | 10.021 | 250 | 90 | 0 | 0 | 0 | 10 | 0.01 | 9.1208 | 24.7689 | 7.9941 | 0.2264 | 0.83792 | 23.1404 | 0.029107 | 0.001286 | 0.91411 | 0.001175 | 7.001 | 6.1667
2022-11-22 06:25:37.605 | 70142.07 | 0.32025948 | 0 | 398.498 | 0 | 400 | 317.0004 | 0 | 0 | 25.9394 | 0 | 0 | 317.0156 | 0 | 0 | 25.9385 | 0 | 0 | 400 | 2 | 10.017 | 250 | 90 | 0 | 0 | 0 | 10 | 0.01 | 9.1189 | 24.7696 | 7.9895 | 0.22674 | 0.83795 | 23.2018 | 0.029107 | 0.001286 | 0.9141 | 0.001175 | 7.0015 | 6.1668
2022-11-22 06:25:43.801 | 70148.27 | 0.30435035 | 0 | 398.4981 | 0 | 400 | 317.0004 | 0 | 0 | 25.9394 | 0 | 0 | 317.0096 | 0 | 0 | 25.9358 | 0 | 0 | 400 | 2 | 10.0186 | 250 | 90 | 0 | 0 | 0 | 10 | 0.01 | 9.1193 | 24.7696 | 7.9788 | 0.22607 | 0.83794 | 23.1751 | 0.029108 | 0.001286 | 0.91412 | 0.001175 | 7.0003 | 6.1657
2022-11-22 06:25:49.999 | 70154.47 | 0.2783023 | 0 | 398.4948 | 0 | 400 | 317.0004 | 0 | 0 | 25.9394 | 0 | 0 | 316.8745 | 0 | 0 | 25.9372 | 0 | 0 | 400 | 2 | 10.0213 | 250 | 90 | 0 | 0 | 0 | 10 | 0.01 | 9.1174 | 24.7703 | 7.9971 | 0.22696 | 0.83798 | 23.2018 | 0.029108 | 0.001286 | 0.91409 | 0.001175 | 7.0003 | 6.1659
2022-11-22 06:25:56.182 | 70160.65 | 0.26528344 | 0 | 398.4879 | 0 | 400 | 317.0004 | 0 | 0 | 25.9394 | 0 | 0 | 316.9855 | 0 | 0 | 25.935 | 0 | 0 | 400 | 2 | 10.0227 | 250 | 90 | 0 | 0 | 0 | 10 | 0.01 | 9.1167 | 24.7706 | 7.991 | 0.22704 | 0.83799 | 23.2205 | 0.029108 | 0.001286 | 0.91409 | 0.001175 | 7.0006 | 6.1656
2022-11-22 06:26:02.382 | 70166.85 | 0.3028965 | 0 | 398.4879 | 0 | 400 | 317.0004 | 0 | 0 | 25.9394 | 0 | 0 | 317.022 | 0 | 0 | 25.9386 | 0 | 0 | 400 | 2 | 10.0188 | 250 | 90 | 0 | 0 | 0 | 10 | 0.01 | 9.1166 | 24.7705 | 7.9956 | 0.22724 | 0.83799 | 23.2259 | 0.029109 | 0.001286 | 0.91411 | 0.001175 | 7.0001 | 6.1657
2022-11-22 06:26:08.567 | 70173.04 | 0.2812006 | 0 | 398.4811 | 0 | 400 | 317.0004 | 0 | 0 | 25.9394 | 0 | 0 | 316.997 | 0 | 0 | 25.934 | 0 | 0 | 400 | 2 | 10.021 | 250 | 90 | 0 | 0 | 0 | 10 | 0.01 | 9.117 | 24.7704 | 8.0017 | 0.22734 | 0.83798 | 23.2205 | 0.029107 | 0.001286 | 0.91409 | 0.001175 | 7 | 6.1655
2022-11-22 06:26:14.753 | 70179.22 | 0.23056193 | 0 | 398.4706 | 0 | 400 | 317.0004 | 0 | 0 | 25.9394 | 0 | 0 | 316.9964 | 0 | 0 | 25.9405 | 0 | 0 | 400 | 2 | 10.0262 | 250 | 90 | 0 | 0 | 0 | 10 | 0.01 | 9.117 | 24.7707 | 7.9926 | 0.22654 | 0.83798 | 23.1805 | 0.029108 | 0.001286 | 0.91409 | 0.001175 | 7.0001 | 6.1653
2022-11-22 06:26:20.930 | 70185.4 | 0.26528344 | 0 | 398.4637 | 0 | 400 | 317.0004 | 0 | 0 | 25.9394 | 0 | 0 | 316.936 | 0 | 0 | 25.9399 | 0 | 0 | 400 | 2 | 10.0227 | 250 | 90 | 0 | 0 | 0 | 10 | 0.01 | 9.1151 | 24.7715 | 7.9742 | 0.22638 | 0.83801 | 23.2072 | 0.029108 | 0.001286 | 0.91408 | 0.001175 | 6.9994 | 6.1648
2022-11-22 06:26:27.132 | 70191.6 | 0.25949636 | 0 | 398.4496 | 0 | 400 | 317.0004 | 0 | 0 | 25.9394 | 0 | 0 | 316.992 | 0 | 0 | 25.9374 | 0 | 0 | 400 | 2 | 10.0233 | 250 | 90 | 0 | 0 | 0 | 10 | 0.01 | 9.1164 | 24.7709 | 7.9803 | 0.22637 | 0.83799 | 23.1938 | 0.029109 | 0.001286 | 0.91411 | 0.001175 | 7.0003 | 6.1655
2022-11-22 06:26:33.301 | 70197.77 | 0.25370932 | 0 | 398.4426 | 0 | 400 | 317.0004 | 0 | 0 | 25.9394 | 0 | 0 | 316.9681 | 0 | 0 | 25.9395 | 0 | 0 | 400 | 2 | 10.0239 | 250 | 90 | 0 | 0 | 0 | 10 | 0.01 | 9.1168 | 24.7707 | 8.0063 | 0.227 | 0.83798 | 23.1858 | 0.029108 | 0.001286 | 0.91409 | 0.001175 | 6.9982 | 6.1635
2022-11-22 06:26:39.482 | 70203.95 | 0.24068184 | 0 | 398.432 | 0 | 400 | 317.0004 | 0 | 0 | 25.9394 | 0 | 0 | 317.0097 | 0 | 0 | 25.9402 | 0 | 0 | 400 | 2 | 10.0252 | 250 | 90 | 0 | 0 | 0 | 10 | 0.01 | 9.1174 | 24.7705 | 8.0078 | 0.22615 | 0.83797 | 23.1671 | 0.029107 | 0.001286 | 0.91409 | 0.001175 | 6.9989 | 6.1639
2022-11-22 06:26:45.673 | 70210.14 | 0.26238525 | 0 | 398.4357 | 0 | 400 | 317.0004 | 0 | 0 | 25.9394 | 0 | 0 | 316.9375 | 0 | 0 | 25.9363 | 0 | 0 | 400 | 2 | 10.023 | 250 | 90 | 0 | 0 | 0 | 10 | 0.01 | 9.1176 | 24.7701 | 7.9926 | 0.2271 | 0.83797 | 23.1938 | 0.029108 | 0.001286 | 0.9141 | 0.001175 | 6.9989 | 6.1643
2022-11-22 06:26:51.847 | 70216.32 | 0.26238525 | 0 | 398.4322 | 0 | 400 | 317.0004 | 0 | 0 | 25.9394 | 0 | 0 | 316.9951 | 0 | 0 | 25.9389 | 0 | 0 | 400 | 2 | 10.023 | 250 | 90 | 0 | 0 | 0 | 10 | 0.01 | 9.1168 | 24.7708 | 7.988 | 0.22643 | 0.83798 | 23.2125 | 0.029109 | 0.001286 | 0.91411 | 0.001175 | 6.9989 | 6.1642
2022-11-22 06:26:58.034 | 70222.5 | 0.32750115 | 0 | 398.4322 | 0 | 400 | 317.0004 | 0 | 0 | 25.9394 | 0 | 0 | 316.8333 | 0 | 0 | 25.938 | 0 | 0 | 400 | 2 | 10.0163 | 250 | 90 | 0 | 0 | 0 | 10 | 0.01 | 9.1146 | 24.7718 | 7.991 | 0.22678 | 0.83802 | 23.1644 | 0.029109 | 0.001286 | 0.91408 | 0.001175 | 6.9986 | 6.1636
2022-11-22 06:27:04.207 | 70228.68 | 0.21609071 | 0 | 398.4357 | 0 | 400 | 317.0004 | 0 | 0 | 25.9394 | 0 | 0 | 317.0441 | 0 | 0 | 25.9376 | 0 | 0 | 400 | 2 | 10.0277 | 250 | 90 | 0 | 0 | 0 | 10 | 0.01 | 9.1163 | 24.7711 | 7.9803 | 0.22666 | 0.83799 | 23.1938 | 0.029109 | 0.001286 | 0.91409 | 0.001175 | 6.9984 | 6.1639
2022-11-22 06:27:10.384 | 70234.85 | 0.16980045 | 0 | 398.4639 | 0 | 400 | 317.0004 | 0 | 0 | 25.9394 | 0 | 0 | 317.1059 | 0 | 0 | 25.9389 | 0 | 0 | 400 | 2 | 10.0325 | 250 | 90 | 0 | 0 | 0 | 10 | 0.01 | 9.1161 | 24.7711 | 7.991 | 0.22636 | 0.838 | 23.1725 | 0.029109 | 0.001286 | 0.91411 | 0.001175 | 6.9984 | 6.1638
2022-11-22 06:27:16.588 | 70241.06 | 0.2826451 | 0 | 398.4535 | 0 | 400 | 317.0004 | 0 | 0 | 25.9394 | 0 | 0 | 316.9169 | 0 | 0 | 25.9346 | 0 | 0 | 400 | 2 | 10.0209 | 250 | 90 | 0 | 0 | 0 | 10 | 0.01 | 9.1154 | 24.7716 | 7.9941 | 0.22621 | 0.83801 | 23.1538 | 0.02911 | 0.001286 | 0.9141 | 0.001175 | 6.9976 | 6.1628
2022-11-22 06:27:22.781 | 70247.25 | 0.20741558 | 0 | 398.4818 | 0 | 400 | 317.0004 | 0 | 0 | 25.9394 | 0 | 0 | 316.9926 | 0 | 0 | 25.9421 | 0 | 0 | 400 | 2 | 10.0286 | 250 | 90 | 0 | 0 | 0 | 10 | 0.01 | 9.1146 | 24.7716 | 7.9803 | 0.22674 | 0.83802 | 23.2205 | 0.029111 | 0.001286 | 0.91412 | 0.001175 | 6.9975 | 6.1631
2022-11-22 06:27:28.975 | 70253.45 | 0.23634867 | 0 | 398.4924 | 0 | 400 | 317.0004 | 0 | 0 | 25.9394 | 0 | 0 | 316.9432 | 0 | 0 | 25.9415 | 0 | 0 | 400 | 2 | 10.0257 | 250 | 90 | 0 | 0 | 0 | 10 | 0.01 | 9.1144 | 24.7718 | 7.9895 | 0.2267 | 0.83802 | 23.1992 | 0.02911 | 0.001286 | 0.91409 | 0.001175 | 6.9966 | 6.1619
2022-11-22 06:27:35.178 | 70259.65 | 0.23923744 | 0 | 398.4747 | 0 | 400 | 317.0004 | 0 | 0 | 25.9394 | 0 | 0 | 316.9396 | 0 | 0 | 25.9377 | 0 | 0 | 400 | 2 | 10.0254 | 250 | 90 | 0 | 0 | 0 | 10 | 0.01 | 9.1131 | 24.7727 | 7.9926 | 0.22643 | 0.83805 | 23.1725 | 0.02911 | 0.001286 | 0.91408 | 0.001175 | 6.9979 | 6.1628
2022-11-22 06:27:41.371 | 70265.84 | 0.27685782 | 0 | 398.4818 | 0 | 400 | 317.0004 | 0 | 0 | 25.9394 | 0 | 0 | 317.0595 | 0 | 0 | 25.9389 | 0 | 0 | 400 | 2 | 10.0215 | 250 | 90 | 0 | 0 | 0 | 10 | 0.01 | 9.1138 | 24.7723 | 7.9864 | 0.22636 | 0.83803 | 23.1805 | 0.02911 | 0.001286 | 0.91409 | 0.001175 | 6.9977 | 6.163
2022-11-22 06:27:47.590 | 70272.06 | 0.2450243 | 0 | 398.4889 | 0 | 400 | 317.0004 | 0 | 0 | 25.9394 | 0 | 0 | 316.9225 | 0 | 0 | 25.9402 | 0 | 0 | 400 | 2 | 10.0248 | 250 | 90 | 0 | 0 | 0 | 10 | 0.01 | 9.114 | 24.7721 | 7.9864 | 0.22651 | 0.83803 | 23.1911 | 0.02911 | 0.001286 | 0.9141 | 0.001175 | 6.9972 | 6.1622
2022-11-22 06:27:53.784 | 70278.25 | 0.17269808 | 0 | 398.4959 | 0 | 400 | 317.0004 | 0 | 0 | 25.9394 | 0 | 0 | 316.9717 | 0 | 0 | 25.9381 | 0 | 0 | 400 | 2 | 10.0322 | 250 | 90 | 0 | 0 | 0 | 10 | 0.01 | 9.1124 | 24.7726 | 8.0048 | 0.2275 | 0.83806 | 23.2259 | 0.029111 | 0.001286 | 0.91409 | 0.001175 | 6.9953 | 6.1609
2022-11-22 06:28:00.000 | 70284.47 | 0.23923744 | 0 | 398.5134 | 0 | 400 | 317.0004 | 0 | 0 | 25.9394 | 0 | 0 | 316.9435 | 0 | 0 | 25.9365 | 0 | 0 | 400 | 2 | 10.0254 | 250 | 90 | 0 | 0 | 0 | 10 | 0.01 | 9.1135 | 24.7723 | 8.0032 | 0.22709 | 0.83804 | 23.1992 | 0.029112 | 0.001286 | 0.91411 | 0.001175 | 6.9974 | 6.1625
2022-11-22 06:28:06.214 | 70290.68 | 0.28843245 | 0 | 398.4994 | 0 | 400 | 317.0004 | 0 | 0 | 25.9394 | 0 | 0 | 316.9625 | 0 | 0 | 25.9411 | 0 | 0 | 400 | 2 | 10.0203 | 250 | 90 | 0 | 0 | 0 | 10 | 0.01 | 9.1133 | 24.7727 | 8.0078 | 0.22653 | 0.83804 | 23.1484 | 0.029111 | 0.001286 | 0.91411 | 0.001175 | 6.9972 | 6.1622
2022-11-22 06:28:12.363 | 70296.83 | 0.2291083 | 0 | 398.5312 | 0 | 400 | 317.0004 | 0 | 0 | 25.9394 | 0 | 0 | 316.9515 | 0 | 0 | 25.9385 | 0 | 0 | 400 | 2 | 10.0264 | 250 | 90 | 0 | 0 | 0 | 10 | 0.01 | 9.1123 | 24.7731 | 7.9819 | 0.22612 | 0.83806 | 23.1725 | 0.029112 | 0.001286 | 0.9141 | 0.001175 | 6.9953 | 6.1607
2022-11-22 06:28:18.547 | 70303.02 | 0.20741558 | 0 | 398.5418 | 0 | 400 | 317.0004 | 0 | 0 | 25.9394 | 0 | 0 | 316.9094 | 0 | 0 | 25.941 | 0 | 0 | 400 | 2 | 10.0286 | 250 | 90 | 0 | 0 | 0 | 10 | 0.01 | 9.1105 | 24.7737 | 7.9803 | 0.22698 | 0.83809 | 23.2072 | 0.029111 | 0.001286 | 0.91408 | 0.001175 | 6.9968 | 6.162
2022-11-22 06:28:24.785 | 70309.26 | 0.25515378 | 0 | 398.5489 | 0 | 400 | 317.0004 | 0 | 0 | 25.9394 | 0 | 0 | 317.0431 | 0 | 0 | 25.9433 | 0 | 0 | 400 | 2 | 10.0237 | 250 | 90 | 0 | 0 | 0 | 10 | 0.01 | 9.1117 | 24.7731 | 7.9788 | 0.22637 | 0.83807 | 23.1858 | 0.029111 | 0.001286 | 0.91408 | 0.001175 | 6.9968 | 6.1618
2022-11-22 06:28:30.994 | 70315.46 | 0.2435799 | 0 | 398.5593 | 0 | 400 | 317.0004 | 0 | 0 | 25.9394 | 0 | 0 | 316.9444 | 0 | 0 | 25.9408 | 0 | 0 | 400 | 2 | 10.0249 | 250 | 90 | 0 | 0 | 0 | 10 | 0.01 | 9.1117 | 24.7734 | 7.9666 | 0.22615 | 0.83807 | 23.1404 | 0.029111 | 0.001286 | 0.91409 | 0.001175 | 6.9967 | 6.1615
2022-11-22 06:28:37.172 | 70321.64 | 0.23056193 | 0 | 398.5557 | 0 | 400 | 317.0004 | 0 | 0 | 25.9394 | 0 | 0 | 316.9312 | 0 | 0 | 25.9351 | 0 | 0 | 400 | 2 | 10.0262 | 250 | 90 | 0 | 0 | 0 | 10 | 0.01 | 9.1109 | 24.7735 | 7.988 | 0.22684 | 0.83808 | 23.1671 | 0.029112 | 0.001286 | 0.9141 | 0.001175 | 6.9951 | 6.1605
2022-11-22 06:28:43.385 | 70327.85 | 0.25370932 | 0 | 398.5806 | 0 | 400 | 317.0004 | 0 | 0 | 25.9394 | 0 | 0 | 317.0145 | 0 | 0 | 25.9401 | 0 | 0 | 400 | 2 | 10.0239 | 250 | 90 | 0 | 0 | 0 | 10 | 0.01 | 9.1099 | 24.7742 | 7.9956 | 0.22633 | 0.8381 | 23.1858 | 0.029111 | 0.001286 | 0.91407 | 0.001175 | 6.9949 | 6.1599
2022-11-22 06:28:49.604 | 70334.07 | 0.2435799 | 0 | 398.5806 | 0 | 400 | 317.0004 | 0 | 0 | 25.9394 | 0 | 0 | 316.994 | 0 | 0 | 25.9361 | 0 | 0 | 400 | 2 | 10.0249 | 250 | 90 | 0 | 0 | 0 | 10 | 0.01 | 9.1094 | 24.7746 | 7.9987 | 0.22638 | 0.83811 | 23.1564 | 0.029113 | 0.001286 | 0.91409 | 0.001175 | 6.9954 | 6.1605
2022-11-22 06:28:55.775 | 70340.24 | 0.24647796 | 0 | 398.5769 | 0 | 400 | 317.0004 | 0 | 0 | 25.9394 | 0 | 0 | 316.9332 | 0 | 0 | 25.9364 | 0 | 0 | 400 | 2 | 10.0246 | 250 | 90 | 0 | 0 | 0 | 10 | 0.01 | 9.1104 | 24.7741 | 7.9971 | 0.22641 | 0.83809 | 23.1618 | 0.029112 | 0.001286 | 0.91409 | 0.001175 | 6.9952 | 6.1605
2022-11-22 06:29:01.968 | 70346.44 | 0.23923744 | 0 | 398.5805 | 0 | 400 | 317.0004 | 0 | 0 | 25.9394 | 0 | 0 | 316.9855 | 0 | 0 | 25.9376 | 0 | 0 | 400 | 2 | 10.0254 | 250 | 90 | 0 | 0 | 0 | 10 | 0.01 | 9.1111 | 24.7734 | 7.9864 | 0.22676 | 0.83808 | 23.2098 | 0.029112 | 0.001286 | 0.9141 | 0.001175 | 6.9946 | 6.1596
2022-11-22 06:29:08.139 | 70352.61 | 0.22043295 | 0 | 398.5946 | 0 | 400 | 317.0004 | 0 | 0 | 25.9394 | 0 | 0 | 316.947 | 0 | 0 | 25.9384 | 0 | 0 | 400 | 2 | 10.0273 | 250 | 90 | 0 | 0 | 0 | 10 | 0.01 | 9.1123 | 24.7731 | 7.9941 | 0.22625 | 0.83806 | 23.1564 | 0.029111 | 0.001286 | 0.91409 | 0.001175 | 6.9934 | 6.1581
2022-11-22 06:29:14.318 | 70358.79 | 0.1813726 | 0 | 398.5981 | 0 | 400 | 317.0004 | 0 | 0 | 25.9394 | 0 | 0 | 316.9317 | 0 | 0 | 25.9378 | 0 | 0 | 400 | 2 | 10.0313 | 250 | 90 | 0 | 0 | 0 | 10 | 0.01 | 9.1103 | 24.7741 | 7.9956 | 0.22651 | 0.83809 | 23.1725 | 0.029113 | 0.001286 | 0.9141 | 0.001175 | 6.9944 | 6.1594
2022-11-22 06:29:20.485 | 70364.96 | 0.31158254 | 0 | 398.5875 | 0 | 400 | 317.0004 | 0 | 0 | 25.9394 | 0 | 0 | 317.002 | 0 | 0 | 25.9395 | 0 | 0 | 400 | 2 | 10.0179 | 250 | 90 | 0 | 0 | 0 | 10 | 0.01 | 9.1111 | 24.7736 | 7.9926 | 0.22643 | 0.83808 | 23.1725 | 0.029111 | 0.001286 | 0.91408 | 0.001175 | 6.9941 | 6.1593
2022-11-22 06:29:26.666 | 70371.14 | 0.24792238 | 0 | 398.5911 | 0 | 400 | 317.0004 | 0 | 0 | 25.9394 | 0 | 0 | 317.0017 | 0 | 0 | 25.938 | 0 | 0 | 400 | 2 | 10.0245 | 250 | 90 | 0 | 0 | 0 | 10 | 0.01 | 9.1102 | 24.774 | 7.9864 | 0.22651 | 0.8381 | 23.1911 | 0.029113 | 0.001286 | 0.9141 | 0.001175 | 6.9952 | 6.16
2022-11-22 06:29:32.850 | 70377.32 | 0.2667279 | 0 | 398.5946 | 0 | 400 | 317.0004 | 0 | 0 | 25.9394 | 0 | 0 | 316.9722 | 0 | 0 | 25.9401 | 0 | 0 | 400 | 2 | 10.0225 | 250 | 90 | 0 | 0 | 0 | 10 | 0.01 | 9.1093 | 24.7745 | 7.9864 | 0.22636 | 0.83811 | 23.1805 | 0.029112 | 0.001286 | 0.91408 | 0.001175 | 6.9953 | 6.1603
2022-11-22 06:29:39.048 | 70383.52 | 0.2710706 | 0 | 398.6017 | 0 | 400 | 317.0004 | 0 | 0 | 25.9394 | 0 | 0 | 317 | 0 | 0 | 25.9416 | 0 | 0 | 400 | 2 | 10.0221 | 250 | 90 | 0 | 0 | 0 | 10 | 0.01 | 9.1087 | 24.7747 | 7.9956 | 0.22681 | 0.83812 | 23.1938 | 0.029112 | 0.001286 | 0.91408 | 0.001175 | 6.993 | 6.1578
2022-11-22 06:29:45.203 | 70389.67 | 0.32025948 | 0 | 398.6158 | 0 | 400 | 317.0004 | 0 | 0 | 25.9394 | 0 | 0 | 316.9936 | 0 | 0 | 25.9414 | 0 | 0 | 400 | 2 | 10.017 | 250 | 90 | 0 | 0 | 0 | 10 | 0.01 | 9.1083 | 24.7748 | 7.9895 | 0.22681 | 0.83813 | 23.2072 | 0.029113 | 0.001286 | 0.91409 | 0.001175 | 6.9932 | 6.1585
2022-11-22 06:29:51.405 | 70395.88 | 0.25225565 | 0 | 398.6052 | 0 | 400 | 317.0004 | 0 | 0 | 25.9394 | 0 | 0 | 317.0245 | 0 | 0 | 25.935 | 0 | 0 | 400 | 2 | 10.024 | 250 | 90 | 0 | 0 | 0 | 10 | 0.01 | 9.1081 | 24.775 | 8.0032 | 0.22698 | 0.83813 | 23.1911 | 0.029113 | 0.001286 | 0.9141 | 0.001175 | 6.9929 | 6.1579
2022-11-22 06:29:57.643 | 70402.11 | 0.21320206 | 0 | 398.6121 | 0 | 400 | 317.0004 | 0 | 0 | 25.9394 | 0 | 0 | 317.0563 | 0 | 0 | 25.9354 | 0 | 0 | 400 | 2 | 10.028 | 250 | 90 | 0 | 0 | 0 | 10 | 0.01 | 9.1061 | 24.7759 | 8.0063 | 0.22711 | 0.83816 | 23.1938 | 0.029113 | 0.001286 | 0.91408 | 0.001175 | 6.9934 | 6.1584
2022-11-22 06:30:03.856 | 70408.33 | 0.2667279 | 0 | 398.6156 | 0 | 400 | 317.0004 | 0 | 0 | 25.9394 | 0 | 0 | 317.0197 | 0 | 0 | 25.9358 | 0 | 0 | 400 | 2 | 10.0225 | 250 | 90 | 0 | 0 | 0 | 10 | 0.01 | 9.1088 | 24.775 | 7.988 | 0.22578 | 0.83812 | 23.1751 | 0.029112 | 0.001286 | 0.91407 | 0.001175 | 6.9937 | 6.1587
2022-11-22 06:30:10.033 | 70414.5 | 0.23779306 | 0 | 398.6192 | 0 | 400 | 317.0004 | 0 | 0 | 25.9394 | 0 | 0 | 316.9888 | 0 | 0 | 25.9373 | 0 | 0 | 400 | 2 | 10.0255 | 250 | 90 | 0 | 0 | 0 | 10 | 0.01 | 9.1068 | 24.7755 | 7.9819 | 0.22698 | 0.83815 | 23.1644 | 0.029114 | 0.001286 | 0.91409 | 0.001175 | 6.9925 | 6.1577
2022-11-22 06:30:16.212 | 70420.68 | 0.21464638 | 0 | 398.6298 | 0 | 400 | 317.0004 | 0 | 0 | 25.9394 | 0 | 0 | 317.0135 | 0 | 0 | 25.9363 | 0 | 0 | 400 | 2 | 10.0279 | 250 | 90 | 0 | 0 | 0 | 10 | 0.01 | 9.1079 | 24.7752 | 7.991 | 0.22594 | 0.83813 | 23.1671 | 0.029114 | 0.001286 | 0.9141 | 0.001175 | 6.993 | 6.1578
2022-11-22 06:30:22.400 | 70426.87 | 0.22621958 | 0 | 398.6508 | 0 | 400 | 317.0004 | 0 | 0 | 25.9394 | 0 | 0 | 316.9637 | 0 | 0 | 25.9371 | 0 | 0 | 400 | 2 | 10.0267 | 250 | 90 | 0 | 0 | 0 | 10 | 0.01 | 9.1086 | 24.7748 | 7.9788 | 0.22659 | 0.83812 | 23.2339 | 0.029113 | 0.001286 | 0.91409 | 0.001175 | 6.992 | 6.1572
2022-11-22 06:30:28.592 | 70433.06 | 0.2638297 | 0 | 398.6683 | 0 | 400 | 317.0004 | 0 | 0 | 25.9394 | 0 | 0 | 317.0353 | 0 | 0 | 25.9423 | 0 | 0 | 400 | 2 | 10.0228 | 250 | 90 | 0 | 0 | 0 | 10 | 0.01 | 9.1076 | 24.7755 | 7.988 | 0.22619 | 0.83815 | 23.1644 | 0.029114 | 0.001286 | 0.91408 | 0.001175 | 6.992 | 6.1572
2022-11-22 06:30:34.774 | 70439.24 | 0.23634867 | 0 | 398.6611 | 0 | 400 | 317.0004 | 0 | 0 | 25.9394 | 0 | 0 | 316.9104 | 0 | 0 | 25.9381 | 0 | 0 | 400 | 2 | 10.0257 | 250 | 90 | 0 | 0 | 0 | 10 | 0.01 | 9.1066 | 24.7759 | 8.0048 | 0.22652 | 0.83816 | 23.1538 | 0.029114 | 0.001286 | 0.91408 | 0.001175 | 6.9926 | 6.1575
2022-11-22 06:30:40.988 | 70445.46 | 0.27395955 | 0 | 398.668 | 0 | 400 | 317.0004 | 0 | 0 | 25.9394 | 0 | 0 | 317.0546 | 0 | 0 | 25.9372 | 0 | 0 | 400 | 2 | 10.0218 | 250 | 90 | 0 | 0 | 0 | 10 | 0.01 | 9.1083 | 24.7751 | 7.9941 | 0.22636 | 0.83815 | 23.1644 | 0.029113 | 0.001286 | 0.91408 | 0.001175 | 6.9915 | 6.1564
2022-11-22 06:30:47.204 | 70451.67 | 0.24647796 | 0 | 398.6821 | 0 | 400 | 317.0004 | 0 | 0 | 25.9394 | 0 | 0 | 316.951 | 0 | 0 | 25.9381 | 0 | 0 | 400 | 2 | 10.0246 | 250 | 90 | 0 | 0 | 0 | 10 | 0.01 | 9.105 | 24.7768 | 7.9956 | 0.2263 | 0.83813 | 23.1725 | 0.029113 | 0.001286 | 0.91409 | 0.001175 | 6.991 | 6.1557
2022-11-22 06:30:53.420 | 70457.89 | 0.19150078 | 0 | 398.7031 | 0 | 400 | 317.0004 | 0 | 0 | 25.9394 | 0 | 0 | 316.9977 | 0 | 0 | 25.9385 | 0 | 0 | 400 | 2 | 10.0303 | 250 | 90 | 0 | 0 | 0 | 10 | 0.01 | 9.1075 | 24.7756 | 7.9956 | 0.2255 | 0.83817 | 23.1725 | 0.029114 | 0.001286 | 0.91408 | 0.001175 | 6.9924 | 6.1571
2022-11-22 06:30:59.641 | 70464.11 | 0.30145192 | 0 | 398.7028 | 0 | 400 | 317.0004 | 0 | 0 | 25.9394 | 0 | 0 | 316.9129 | 0 | 0 | 25.9408 | 0 | 0 | 400 | 2 | 10.0189 | 250 | 90 | 0 | 0 | 0 | 10 | 0.01 | 9.1065 | 24.7758 | 7.9926 | 0.22661 | 0.83816 | 23.1858 | 0.029115 | 0.001286 | 0.91409 | 0.001175 | 6.99 | 6.1551
2022-11-22 06:31:05.837 | 70470.31 | 0.29710898 | 0 | 398.7097 | 0 | 400 | 317.0004 | 0 | 0 | 25.9394 | 0 | 0 | 316.9592 | 0 | 0 | 25.9394 | 0 | 0 | 400 | 2 | 10.0194 | 250 | 90 | 0 | 0 | 0 | 10 | 0.01 | 9.1057 | 24.7765 | 7.991 | 0.22602 | 0.83817 | 23.1458 | 0.029114 | 0.001286 | 0.91409 | 0.001175 | 6.9915 | 6.1564
2022-11-22 06:31:12.047 | 70476.52 | 0.3072395 | 0 | 398.699 | 0 | 400 | 317.0004 | 0 | 0 | 25.9394 | 0 | 0 | 316.971 | 0 | 0 | 25.9387 | 0 | 0 | 400 | 2 | 10.0183 | 250 | 90 | 0 | 0 | 0 | 10 | 0.01 | 9.1062 | 24.7761 | 7.9941 | 0.2264 | 0.83816 | 23.1671 | 0.029115 | 0.001286 | 0.9141 | 0.001175 | 6.9899 | 6.155
2022-11-22 06:31:18.208 | 70482.68 | 0.28697866 | 0 | 398.713 | 0 | 400 | 317.0004 | 0 | 0 | 25.9394 | 0 | 0 | 316.8697 | 0 | 0 | 25.9361 | 0 | 0 | 400 | 2 | 10.0204 | 250 | 90 | 0 | 0 | 0 | 10 | 0.01 | 9.1062 | 24.7762 | 7.9803 | 0.22586 | 0.83816 | 23.1564 | 0.029114 | 0.001286 | 0.91408 | 0.001175 | 6.9905 | 6.1551
2022-11-22 06:31:24.413 | 70488.88 | 0.24068184 | 0 | 398.7199 | 0 | 400 | 317.0004 | 0 | 0 | 25.9394 | 0 | 0 | 316.8961 | 0 | 0 | 25.937 | 0 | 0 | 400 | 2 | 10.0252 | 250 | 90 | 0 | 0 | 0 | 10 | 0.01 | 9.106 | 24.7762 | 7.9941 | 0.22632 | 0.83817 | 23.1618 | 0.029114 | 0.001286 | 0.91409 | 0.001175 | 6.99 | 6.1561
2022-11-22 06:31:30.612 | 70495.08 | 0.22333089 | 0 | 398.7056 | 0 | 400 | 317.0004 | 0 | 0 | 25.9394 | 0 | 0 | 317.0365 | 0 | 0 | 25.9401 | 0 | 0 | 400 | 2 | 10.027 | 250 | 90 | 0 | 0 | 0 | 10 | 0.01 | 9.1041 | 24.7773 | 7.9773 | 0.22595 | 0.8382 | 23.1564 | 0.029116 | 0.001286 | 0.91408 | 0.001175 | 6.9909 | 6.1559
2022-11-22 06:31:36.794 | 70501.26 | 0.2580519 | 0 | 398.7196 | 0 | 400 | 317.0004 | 0 | 0 | 25.9394 | 0 | 0 | 316.9905 | 0 | 0 | 25.9392 | 0 | 0 | 400 | 2 | 10.0234 | 250 | 90 | 0 | 0 | 0 | 10 | 0.01 | 9.1047 | 24.7768 | 7.9941 | 0.22638 | 0.83819 | 23.1564 | 0.029115 | 0.001286 | 0.91409 | 0.001175 | 6.9902 | 6.1552
2022-11-22 06:31:42.984 | 70507.45 | 0.25515378 | 0 | 398.7123 | 0 | 400 | 317.0004 | 0 | 0 | 25.9394 | 0 | 0 | 316.9601 | 0 | 0 | 25.935 | 0 | 0 | 400 | 2 | 10.0237 | 250 | 90 | 0 | 0 | 0 | 10 | 0.01 | 9.103 | 24.7775 | 7.9956 | 0.22662 | 0.83822 | 23.1911 | 0.029117 | 0.001286 | 0.91411 | 0.001175 | 6.9905 | 6.1555
2022-11-22 06:31:49.161 | 70513.63 | 0.22187729 | 0 | 398.7263 | 0 | 400 | 317.0004 | 0 | 0 | 25.9394 | 0 | 0 | 316.88 | 0 | 0 | 25.9355 | 0 | 0 | 400 | 2 | 10.0271 | 250 | 90 | 0 | 0 | 0 | 10 | 0.01 | 9.1045 | 24.777 | 7.988 | 0.22576 | 0.83819 | 23.1671 | 0.029117 | 0.001286 | 0.9141 | 0.001175 | 6.9902 | 6.1548
2022-11-22 06:31:55.337 | 70519.81 | 0.2565982 | 0 | 398.7367 | 0 | 400 | 317.0004 | 0 | 0 | 25.9394 | 0 | 0 | 316.9078 | 0 | 0 | 25.9399 | 0 | 0 | 400 | 2 | 10.0236 | 250 | 90 | 0 | 0 | 0 | 10 | 0.01 | 9.1045 | 24.777 | 7.9864 | 0.22625 | 0.83819 | 23.1564 | 0.029116 | 0.001286 | 0.9141 | 0.001175 | 6.989 | 6.1539
2022-11-22 06:32:01.514 | 70525.98 | 0.23779306 | 0 | 398.7437 | 0 | 400 | 317.0004 | 0 | 0 | 25.9394 | 0 | 0 | 317.03 | 0 | 0 | 25.9391 | 0 | 0 | 400 | 2 | 10.0255 | 250 | 90 | 0 | 0 | 0 | 10 | 0.01 | 9.1016 | 24.7785 | 7.9819 | 0.22669 | 0.83824 | 23.1644 | 0.029117 | 0.001286 | 0.9141 | 0.001175 | 6.9882 | 6.1536
2022-11-22 06:32:07.691 | 70532.16 | 0.21030419 | 0 | 398.74 | 0 | 400 | 317.0004 | 0 | 0 | 25.9394 | 0 | 0 | 316.9117 | 0 | 0 | 25.9375 | 0 | 0 | 400 | 2 | 10.0283 | 250 | 90 | 0 | 0 | 0 | 10 | 0.01 | 9.1021 | 24.7781 | 8.0048 | 0.22683 | 0.83823 | 23.1644 | 0.029116 | 0.001286 | 0.91409 | 0.001175 | 6.9882 | 6.1531
2022-11-22 06:32:13.866 | 70538.34 | 0.2696261 | 0 | 398.7504 | 0 | 400 | 317.0004 | 0 | 0 | 25.9394 | 0 | 0 | 316.9801 | 0 | 0 | 25.9387 | 0 | 0 | 400 | 2 | 10.0222 | 250 | 90 | 0 | 0 | 0 | 10 | 0.01 | 9.1038 | 24.7773 | 7.9941 | 0.22638 | 0.8382 | 23.2072 | 0.029117 | 0.001286 | 0.91411 | 0.001175 | 6.9891 | 6.1539
2022-11-22 06:32:20.048 | 70544.52 | 0.31592563 | 0 | 398.736 | 0 | 400 | 317.0004 | 0 | 0 | 25.9394 | 0 | 0 | 317.0399 | 0 | 0 | 25.9354 | 0 | 0 | 400 | 2 | 10.0175 | 250 | 90 | 0 | 0 | 0 | 10 | 0.01 | 9.1024 | 24.7777 | 7.9864 | 0.22681 | 0.83822 | 23.1858 | 0.029117 | 0.001286 | 0.91411 | 0.001175 | 6.9892 | 6.1541
2022-11-22 06:32:26.213 | 70550.68 | 0.2421355 | 0 | 398.7431 | 0 | 400 | 317.0004 | 0 | 0 | 25.9394 | 0 | 0 | 316.9869 | 0 | 0 | 25.938 | 0 | 0 | 400 | 2 | 10.0251 | 250 | 90 | 0 | 0 | 0 | 10 | 0.01 | 9.1015 | 24.7783 | 7.991 | 0.22636 | 0.83824 | 23.2125 | 0.029118 | 0.001286 | 0.9141 | 0.001175 | 6.9885 | 6.1531
2022-11-22 06:32:32.373 | 70556.84 | 0.2580519 | 0 | 398.7288 | 0 | 400 | 317.0004 | 0 | 0 | 25.9394 | 0 | 0 | 317.0072 | 0 | 0 | 25.9384 | 0 | 0 | 400 | 2 | 10.0234 | 250 | 90 | 0 | 0 | 0 | 10 | 0.01 | 9.1019 | 24.778 | 7.9926 | 0.22735 | 0.83823 | 23.1725 | 0.029118 | 0.001286 | 0.91411 | 0.001175 | 6.9879 | 6.1531
2022-11-22 06:32:38.557 | 70563.03 | 0.21609071 | 0 | 398.7462 | 0 | 400 | 317.0004 | 0 | 0 | 25.9394 | 0 | 0 | 316.9412 | 0 | 0 | 25.939 | 0 | 0 | 400 | 2 | 10.0277 | 250 | 90 | 0 | 0 | 0 | 10 | 0.01 | 9.102 | 24.778 | 7.9971 | 0.22685 | 0.83823 | 23.1938 | 0.029118 | 0.001286 | 0.9141 | 0.001175 | 6.9889 | 6.1537
2022-11-22 06:32:44.756 | 70569.23 | 0.25370932 | 0 | 398.7391 | 0 | 400 | 317.0004 | 0 | 0 | 25.9394 | 0 | 0 | 316.9671 | 0 | 0 | 25.9373 | 0 | 0 | 400 | 2 | 10.0239 | 250 | 90 | 0 | 0 | 0 | 10 | 0.01 | 9.1015 | 24.7783 | 7.9987 | 0.22671 | 0.83824 | 23.1805 | 0.029117 | 0.001286 | 0.9141 | 0.001175 | 6.9872 | 6.1522
2022-11-22 06:32:50.917 | 70575.39 | 0.2725151 | 0 | 398.7176 | 0 | 400 | 317.0004 | 0 | 0 | 25.9394 | 0 | 0 | 317.0894 | 0 | 0 | 25.9354 | 0 | 0 | 400 | 2 | 10.0219 | 250 | 90 | 0 | 0 | 0 | 10 | 0.01 | 9.1005 | 24.7787 | 7.9742 | 0.22638 | 0.83826 | 23.2072 | 0.029119 | 0.001286 | 0.91411 | 0.001175 | 6.9877 | 6.1528
2022-11-22 06:32:57.097 | 70581.57 | 0.23200628 | 0 | 398.7104 | 0 | 400 | 317.0004 | 0 | 0 | 25.9394 | 0 | 0 | 316.9881 | 0 | 0 | 25.9375 | 0 | 0 | 400 | 2 | 10.0261 | 250 | 90 | 0 | 0 | 0 | 10 | 0.01 | 9.1006 | 24.7787 | 8.0124 | 0.22717 | 0.83826 | 23.1858 | 0.029119 | 0.001286 | 0.9141 | 0.001175 | 6.9869 | 6.1515
2022-11-22 06:33:03.284 | 70587.75 | 0.23345065 | 0 | 398.6962 | 0 | 400 | 317.0004 | 0 | 0 | 25.9394 | 0 | 0 | 316.9997 | 0 | 0 | 25.9399 | 0 | 0 | 400 | 2 | 10.0259 | 250 | 90 | 0 | 0 | 0 | 10 | 0.01 | 9.0996 | 24.7794 | 7.9987 | 0.22645 | 0.83827 | 23.1618 | 0.029118 | 0.001286 | 0.91408 | 0.001175 | 6.9868 | 6.1516
2022-11-22 06:33:09.487 | 70593.96 | 0.17558649 | 0 | 398.689 | 0 | 400 | 317.0004 | 0 | 0 | 25.9394 | 0 | 0 | 317.0395 | 0 | 0 | 25.938 | 0 | 0 | 400 | 2 | 10.0319 | 250 | 90 | 0 | 0 | 0 | 10 | 0.01 | 9.1009 | 24.7787 | 7.9895 | 0.22638 | 0.83825 | 23.1751 | 0.029119 | 0.001286 | 0.91412 | 0.001175 | 6.9877 | 6.1524
2022-11-22 06:33:15.696 | 70600.17 | 0.2580519 | 0 | 398.6888 | 0 | 400 | 317.0004 | 0 | 0 | 25.9394 | 0 | 0 | 316.9327 | 0 | 0 | 25.94 | 0 | 0 | 400 | 2 | 10.0234 | 250 | 90 | 0 | 0 | 0 | 10 | 0.01 | 9.0999 | 24.7792 | 7.9941 | 0.2264 | 0.83827 | 23.1671 | 0.029118 | 0.001286 | 0.9141 | 0.001175 | 6.9873 | 6.1524
2022-11-22 06:33:21.890 | 70606.36 | 0.21320206 | 0 | 398.6817 | 0 | 400 | 317.0004 | 0 | 0 | 25.9394 | 0 | 0 | 316.9491 | 0 | 0 | 25.9363 | 0 | 0 | 400 | 2 | 10.028 | 250 | 90 | 0 | 0 | 0 | 10 | 0.01 | 9.1004 | 24.7788 | 8.0032 | 0.22698 | 0.83826 | 23.1911 | 0.029118 | 0.001286 | 0.91409 | 0.001175 | 6.9878 | 6.1523
2022-11-22 06:33:28.075 | 70612.54 | 0.21753503 | 0 | 398.6497 | 0 | 400 | 317.0004 | 0 | 0 | 25.9394 | 0 | 0 | 316.9627 | 0 | 0 | 25.9399 | 0 | 0 | 400 | 2 | 10.0276 | 250 | 90 | 0 | 0 | 0 | 10 | 0.01 | 9.099 | 24.7794 | 7.9864 | 0.22665 | 0.83828 | 23.2018 | 0.029118 | 0.001286 | 0.91408 | 0.001175 | 6.9859 | 6.1504
2022-11-22 06:33:34.236 | 70618.71 | 0.24647796 | 0 | 398.6249 | 0 | 400 | 317.0004 | 0 | 0 | 25.9394 | 0 | 0 | 317.0058 | 0 | 0 | 25.9412 | 0 | 0 | 400 | 2 | 10.0246 | 250 | 90 | 0 | 0 | 0 | 10 | 0.01 | 9.101 | 24.7786 | 7.988 | 0.22633 | 0.83825 | 23.1751 | 0.029119 | 0.001286 | 0.91411 | 0.001175 | 6.9868 | 6.1517
2022-11-22 06:33:40.457 | 70624.93 | 0.28843245 | 0 | 398.621 | 0 | 400 | 317.0004 | 0 | 0 | 25.9394 | 0 | 0 | 316.9517 | 0 | 0 | 25.9401 | 0 | 0 | 400 | 2 | 10.0203 | 250 | 90 | 0 | 0 | 0 | 10 | 0.01 | 9.1015 | 24.7786 | 7.9926 | 0.22601 | 0.83824 | 23.1751 | 0.029118 | 0.001286 | 0.9141 | 0.001175 | 6.986 | 6.1507
2022-11-22 06:33:46.631 | 70631.1 | 0.2435799 | 0 | 398.6139 | 0 | 400 | 317.0004 | 0 | 0 | 25.9394 | 0 | 0 | 316.9947 | 0 | 0 | 25.9394 | 0 | 0 | 400 | 2 | 10.0249 | 250 | 90 | 0 | 0 | 0 | 10 | 0.01 | 9.0978 | 24.7803 | 7.9987 | 0.22649 | 0.8383 | 23.1858 | 0.029119 | 0.001286 | 0.9141 | 0.001175 | 6.987 | 6.1518
2022-11-22 06:33:52.808 | 70637.28 | 0.2710706 | 0 | 398.6206 | 0 | 400 | 317.0004 | 0 | 0 | 25.9394 | 0 | 0 | 316.9946 | 0 | 0 | 25.9393 | 0 | 0 | 400 | 2 | 10.0221 | 250 | 90 | 0 | 0 | 0 | 10 | 0.01 | 9.0983 | 24.7799 | 7.9941 | 0.22633 | 0.83829 | 23.1618 | 0.029119 | 0.001286 | 0.91409 | 0.001175 | 6.9846 | 6.1498
2022-11-22 06:33:59.015 | 70643.49 | 0.15099856 | 0 | 398.6276 | 0 | 400 | 317.0004 | 0 | 0 | 25.9394 | 0 | 0 | 316.9579 | 0 | 0 | 25.9351 | 0 | 0 | 400 | 2 | 10.0344 | 250 | 90 | 0 | 0 | 0 | 10 | 0.01 | 9.1 | 24.779 | 7.9987 | 0.22691 | 0.83827 | 23.1618 | 0.029119 | 0.001286 | 0.9141 | 0.001175 | 6.9863 | 6.1509
2022-11-22 06:34:05.227 | 70649.7 | 0.2580519 | 0 | 398.6167 | 0 | 400 | 317.0004 | 0 | 0 | 25.9394 | 0 | 0 | 316.9548 | 0 | 0 | 25.9355 | 0 | 0 | 400 | 2 | 10.0234 | 250 | 90 | 0 | 0 | 0 | 10 | 0.01 | 9.0986 | 24.78 | 7.9819 | 0.22593 | 0.83829 | 23.1618 | 0.029119 | 0.001286 | 0.91408 | 0.001175 | 6.9857 | 6.1503
2022-11-22 06:34:11.423 | 70655.89 | 0.19584282 | 0 | 398.6165 | 0 | 400 | 317.0004 | 0 | 0 | 25.9394 | 0 | 0 | 316.98 | 0 | 0 | 25.9403 | 0 | 0 | 400 | 2 | 10.0298 | 250 | 90 | 0 | 0 | 0 | 10 | 0.01 | 9.099 | 24.7797 | 7.9971 | 0.2263 | 0.83831 | 23.1725 | 0.029119 | 0.001286 | 0.91409 | 0.001175 | 6.9861 | 6.1509
2022-11-22 06:34:17.618 | 70662.09 | 0.27685782 | 0 | 398.6127 | 0 | 400 | 317.0004 | 0 | 0 | 25.9394 | 0 | 0 | 317.0623 | 0 | 0 | 25.9413 | 0 | 0 | 400 | 2 | 10.0215 | 250 | 90 | 0 | 0 | 0 | 10 | 0.01 | 9.099 | 24.7798 | 7.9834 | 0.22591 | 0.83828 | 23.1538 | 0.029118 | 0.001286 | 0.91409 | 0.001175 | 6.9855 | 6.1504
2022-11-22 06:34:23.811 | 70668.28 | 0.2580519 | 0 | 398.602 | 0 | 400 | 317.0004 | 0 | 0 | 25.9394 | 0 | 0 | 316.929 | 0 | 0 | 25.9396 | 0 | 0 | 400 | 2 | 10.0234 | 250 | 90 | 0 | 0 | 0 | 10 | 0.01 | 9.0967 | 24.7808 | 8.0078 | 0.22675 | 0.83832 | 23.1644 | 0.029119 | 0.001286 | 0.91407 | 0.001175 | 6.9853 | 6.1502
2022-11-22 06:34:30.006 | 70674.48 | 0.2710706 | 0 | 398.5982 | 0 | 400 | 317.0004 | 0 | 0 | 25.9394 | 0 | 0 | 316.9311 | 0 | 0 | 25.9371 | 0 | 0 | 400 | 2 | 10.0221 | 250 | 90 | 0 | 0 | 0 | 10 | 0.01 | 9.0982 | 24.7801 | 7.9971 | 0.2263 | 0.83829 | 23.1538 | 0.029119 | 0.001286 | 0.91409 | 0.001175 | 6.9837 | 6.1489
2022-11-22 06:34:36.221 | 70680.69 | 0.25081122 | 0 | 398.612 | 0 | 400 | 317.0004 | 0 | 0 | 25.9394 | 0 | 0 | 316.8633 | 0 | 0 | 25.9394 | 0 | 0 | 400 | 2 | 10.0242 | 250 | 90 | 0 | 0 | 0 | 10 | 0.01 | 9.0967 | 24.7808 | 8.0048 | 0.2267 | 0.83832 | 23.1671 | 0.029119 | 0.001286 | 0.91407 | 0.001175 | 6.9856 | 6.1501
2022-11-22 06:34:42.392 | 70686.86 | 0.25225565 | 0 | 398.6048 | 0 | 400 | 317.0004 | 0 | 0 | 25.9394 | 0 | 0 | 316.969 | 0 | 0 | 25.9363 | 0 | 0 | 400 | 2 | 10.024 | 250 | 90 | 0 | 0 | 0 | 10 | 0.01 | 9.0954 | 24.7816 | 7.988 | 0.22597 | 0.83834 | 23.1484 | 0.02912 | 0.001286 | 0.91408 | 0.001175 | 6.9852 | 6.15
2022-11-22 06:34:48.605 | 70693.07 | 0.2565982 | 0 | 398.6116 | 0 | 400 | 317.0004 | 0 | 0 | 25.9394 | 0 | 0 | 317.129 | 0 | 0 | 25.9392 | 0 | 0 | 400 | 2 | 10.0236 | 250 | 90 | 0 | 0 | 0 | 10 | 0.01 | 9.0959 | 24.7813 | 7.9987 | 0.22638 | 0.83833 | 23.1564 | 0.02912 | 0.001286 | 0.91409 | 0.001175 | 6.9835 | 6.1484
2022-11-22 06:34:54.775 | 70699.24 | 0.30868408 | 0 | 398.6115 | 0 | 400 | 317.0004 | 0 | 0 | 25.9394 | 0 | 0 | 316.8902 | 0 | 0 | 25.9382 | 0 | 0 | 400 | 2 | 10.0182 | 250 | 90 | 0 | 0 | 0 | 10 | 0.01 | 9.0965 | 24.7812 | 7.9987 | 0.22602 | 0.83832 | 23.1297 | 0.029121 | 0.001286 | 0.9141 | 0.001175 | 6.9846 | 6.1493
2022-11-22 06:35:00.987 | 70705.46 | 0.27540407 | 0 | 398.6182 | 0 | 400 | 317.0004 | 0 | 0 | 25.9394 | 0 | 0 | 317.0283 | 0 | 0 | 25.9404 | 0 | 0 | 400 | 2 | 10.0216 | 250 | 90 | 0 | 0 | 0 | 10 | 0.01 | 9.0967 | 24.7808 | 7.9956 | 0.2264 | 0.83832 | 23.1644 | 0.02912 | 0.001286 | 0.91409 | 0.001175 | 6.9834 | 6.1483
2022-11-22 06:35:07.165 | 70711.63 | 0.25370932 | 0 | 398.6287 | 0 | 400 | 317.0004 | 0 | 0 | 25.9394 | 0 | 0 | 316.8727 | 0 | 0 | 25.9395 | 0 | 0 | 400 | 2 | 10.0239 | 250 | 90 | 0 | 0 | 0 | 10 | 0.01 | 9.0973 | 24.7804 | 8.0063 | 0.227 | 0.83831 | 23.1858 | 0.02912 | 0.001286 | 0.9141 | 0.001175 | 6.984 | 6.1493
2022-11-22 06:35:13.360 | 70717.83 | 0.19873135 | 0 | 398.6213 | 0 | 400 | 317.0004 | 0 | 0 | 25.9394 | 0 | 0 | 316.909 | 0 | 0 | 25.9379 | 0 | 0 | 400 | 2 | 10.0295 | 250 | 90 | 0 | 0 | 0 | 10 | 0.01 | 9.0954 | 24.7815 | 7.9971 | 0.2263 | 0.83834 | 23.1538 | 0.029121 | 0.001286 | 0.91408 | 0.001175 | 6.982 | 6.1466
2022-11-22 06:35:19.566 | 70724.04 | 0.26528344 | 0 | 398.6211 | 0 | 400 | 317.0004 | 0 | 0 | 25.9394 | 0 | 0 | 316.9683 | 0 | 0 | 25.9379 | 0 | 0 | 400 | 2 | 10.0227 | 250 | 90 | 0 | 0 | 0 | 10 | 0.01 | 9.0953 | 24.7814 | 7.9987 | 0.2269 | 0.83834 | 23.1618 | 0.02912 | 0.001286 | 0.91408 | 0.001175 | 6.9841 | 6.1491
2022-11-22 06:35:25.781 | 70730.25 | 0.22621958 | 0 | 398.6139 | 0 | 400 | 317.0004 | 0 | 0 | 25.9394 | 0 | 0 | 316.954 | 0 | 0 | 25.9392 | 0 | 0 | 400 | 2 | 10.0267 | 250 | 90 | 0 | 0 | 0 | 10 | 0.01 | 9.0943 | 24.7818 | 8.0093 | 0.22672 | 0.83836 | 23.1805 | 0.029121 | 0.001286 | 0.91409 | 0.001175 | 6.9831 | 6.1478
2022-11-22 06:35:31.978 | 70736.45 | 0.289877 | 0 | 398.6241 | 0 | 400 | 317.0004 | 0 | 0 | 25.9394 | 0 | 0 | 316.9719 | 0 | 0 | 25.9336 | 0 | 0 | 400 | 2 | 10.0201 | 250 | 90 | 0 | 0 | 0 | 10 | 0.01 | 9.0939 | 24.7824 | 7.9788 | 0.22603 | 0.83837 | 23.1938 | 0.029122 | 0.001286 | 0.91409 | 0.001175 | 6.9827 | 6.1474
2022-11-22 06:35:38.158 | 70742.63 | 0.2450243 | 0 | 398.6276 | 0 | 400 | 317.0004 | 0 | 0 | 25.9394 | 0 | 0 | 316.9378 | 0 | 0 | 25.9362 | 0 | 0 | 400 | 2 | 10.0248 | 250 | 90 | 0 | 0 | 0 | 10 | 0.01 | 9.0941 | 24.7822 | 7.9971 | 0.22625 | 0.83836 | 23.1992 | 0.029122 | 0.001286 | 0.91409 | 0.001175 | 6.9821 | 6.1467
2022-11-22 06:35:44.355 | 70748.82 | 0.24647796 | 0 | 398.6378 | 0 | 400 | 317.0004 | 0 | 0 | 25.9394 | 0 | 0 | 317.0737 | 0 | 0 | 25.9395 | 0 | 0 | 400 | 2 | 10.0246 | 250 | 90 | 0 | 0 | 0 | 10 | 0.01 | 9.0959 | 24.7814 | 7.9834 | 0.22584 | 0.83834 | 23.1564 | 0.029121 | 0.001286 | 0.9141 | 0.001175 | 6.9829 | 6.1477
2022-11-22 06:35:50.530 | 70755 | 0.23490429 | 0 | 398.6377 | 0 | 400 | 317.0004 | 0 | 0 | 25.9394 | 0 | 0 | 317.1057 | 0 | 0 | 25.9367 | 0 | 0 | 400 | 2 | 10.0258 | 250 | 90 | 0 | 0 | 0 | 10 | 0.01 | 9.0939 | 24.7822 | 8.0078 | 0.2266 | 0.83837 | 23.1538 | 0.029121 | 0.001286 | 0.91408 | 0.001175 | 6.9809 | 6.1457
2022-11-22 06:35:56.722 | 70761.19 | 0.19005653 | 0 | 398.6446 | 0 | 400 | 317.0004 | 0 | 0 | 25.9394 | 0 | 0 | 316.9345 | 0 | 0 | 25.9372 | 0 | 0 | 400 | 2 | 10.0304 | 250 | 90 | 0 | 0 | 0 | 10 | 0.01 | 9.0937 | 24.7823 | 7.9941 | 0.2264 | 0.83837 | 23.1671 | 0.029122 | 0.001286 | 0.91409 | 0.001175 | 6.9822 | 6.1473
2022-11-22 06:36:02.895 | 70767.37 | 0.27685782 | 0 | 398.6443 | 0 | 400 | 317.0004 | 0 | 0 | 25.9394 | 0 | 0 | 316.9765 | 0 | 0 | 25.938 | 0 | 0 | 400 | 2 | 10.0215 | 250 | 90 | 0 | 0 | 0 | 10 | 0.01 | 9.0948 | 24.7819 | 8.017 | 0.22668 | 0.83835 | 23.1404 | 0.029122 | 0.001286 | 0.91412 | 0.001175 | 6.9834 | 6.1483
2022-11-22 06:36:09.065 | 70773.54 | 0.2696261 | 0 | 398.637 | 0 | 400 | 317.0004 | 0 | 0 | 25.9394 | 0 | 0 | 317.067 | 0 | 0 | 25.9403 | 0 | 0 | 400 | 2 | 10.0222 | 250 | 90 | 0 | 0 | 0 | 10 | 0.01 | 9.0922 | 24.7831 | 7.9941 | 0.22632 | 0.8384 | 23.1618 | 0.029122 | 0.001286 | 0.91409 | 0.001175 | 6.9819 | 6.1465
2022-11-22 06:36:15.278 | 70779.75 | 0.24792238 | 0 | 398.6333 | 0 | 400 | 317.0004 | 0 | 0 | 25.9394 | 0 | 0 | 316.9532 | 0 | 0 | 25.9421 | 0 | 0 | 400 | 2 | 10.0245 | 250 | 90 | 0 | 0 | 0 | 10 | 0.01 | 9.0936 | 24.7824 | 8.0048 | 0.22655 | 0.83837 | 23.1564 | 0.029121 | 0.001286 | 0.91408 | 0.001175 | 6.9818 | 6.1465
2022-11-22 06:36:21.477 | 70785.95 | 0.23490429 | 0 | 398.6297 | 0 | 400 | 317.0004 | 0 | 0 | 25.9394 | 0 | 0 | 317.0266 | 0 | 0 | 25.9337 | 0 | 0 | 400 | 2 | 10.0258 | 250 | 90 | 0 | 0 | 0 | 10 | 0.01 | 9.0933 | 24.7825 | 7.988 | 0.22622 | 0.83838 | 23.1671 | 0.029122 | 0.001286 | 0.91409 | 0.001175 | 6.9814 | 6.1465
2022-11-22 06:36:27.676 | 70792.15 | 0.25081122 | 0 | 398.619 | 0 | 400 | 317.0004 | 0 | 0 | 25.9394 | 0 | 0 | 316.925 | 0 | 0 | 25.942 | 0 | 0 | 400 | 2 | 10.0242 | 250 | 90 | 0 | 0 | 0 | 10 | 0.01 | 9.0925 | 24.783 | 7.9742 | 0.22569 | 0.83839 | 23.1564 | 0.029121 | 0.001286 | 0.91407 | 0.001175 | 6.9811 | 6.1461
2022-11-22 06:36:33.883 | 70798.35 | 0.28697866 | 0 | 398.6222 | 0 | 400 | 317.0004 | 0 | 0 | 25.9394 | 0 | 0 | 317.0387 | 0 | 0 | 25.9365 | 0 | 0 | 400 | 2 | 10.0204 | 250 | 90 | 0 | 0 | 0 | 10 | 0.01 | 9.0929 | 24.7829 | 8.0063 | 0.22623 | 0.83838 | 23.1297 | 0.029123 | 0.001286 | 0.9141 | 0.001175 | 6.9797 | 6.144
2022-11-22 06:36:40.071 | 70804.54 | 0.2710706 | 0 | 398.6081 | 0 | 400 | 317.0004 | 0 | 0 | 25.9394 | 0 | 0 | 317.057 | 0 | 0 | 25.9422 | 0 | 0 | 400 | 2 | 10.0221 | 250 | 90 | 0 | 0 | 0 | 10 | 0.01 | 9.0906 | 24.7837 | 8.0063 | 0.22692 | 0.83842 | 23.1805 | 0.029123 | 0.001286 | 0.91408 | 0.001175 | 6.9812 | 6.1458
2022-11-22 06:36:46.267 | 70810.74 | 0.28697866 | 0 | 398.6008 | 0 | 400 | 317.0004 | 0 | 0 | 25.9394 | 0 | 0 | 316.8971 | 0 | 0 | 25.9367 | 0 | 0 | 400 | 2 | 10.0204 | 250 | 90 | 0 | 0 | 0 | 10 | 0.01 | 9.0909 | 24.7834 | 7.9773 | 0.22647 | 0.83842 | 23.2072 | 0.029124 | 0.001286 | 0.91409 | 0.001175 | 6.982 | 6.1464
2022-11-22 06:36:52.428 | 70816.9 | 0.2421355 | 0 | 398.5795 | 0 | 400 | 317.0004 | 0 | 0 | 25.9394 | 0 | 0 | 316.9169 | 0 | 0 | 25.9377 | 0 | 0 | 400 | 2 | 10.0251 | 250 | 90 | 0 | 0 | 0 | 10 | 0.01 | 9.0922 | 24.783 | 8.0048 | 0.2267 | 0.8384 | 23.1644 | 0.029123 | 0.001286 | 0.9141 | 0.001175 | 6.9804 | 6.1455
2022-11-22 06:36:58.599 | 70823.07 | 0.27540407 | 0 | 398.5653 | 0 | 400 | 317.0004 | 0 | 0 | 25.9394 | 0 | 0 | 316.9621 | 0 | 0 | 25.9367 | 0 | 0 | 400 | 2 | 10.0216 | 250 | 90 | 0 | 0 | 0 | 10 | 0.01 | 9.0915 | 24.7833 | 7.9956 | 0.22646 | 0.83841 | 23.1725 | 0.029123 | 0.001286 | 0.91409 | 0.001175 | 6.981 | 6.1455
2022-11-22 06:37:04.789 | 70829.26 | 0.31302714 | 0 | 398.5439 | 0 | 400 | 317.0004 | 0 | 0 | 25.9394 | 0 | 0 | 316.9467 | 0 | 0 | 25.938 | 0 | 0 | 400 | 2 | 10.0178 | 250 | 90 | 0 | 0 | 0 | 10 | 0.01 | 9.091 | 24.7835 | 7.9987 | 0.22685 | 0.83842 | 23.1751 | 0.029123 | 0.001286 | 0.91409 | 0.001175 | 6.981 | 6.1458
2022-11-22 06:37:10.996 | 70835.47 | 0.27685782 | 0 | 398.5297 | 0 | 400 | 317.0004 | 0 | 0 | 25.9394 | 0 | 0 | 316.918 | 0 | 0 | 25.938 | 0 | 0 | 400 | 2 | 10.0215 | 250 | 90 | 0 | 0 | 0 | 10 | 0.01 | 9.0905 | 24.7838 | 7.9849 | 0.22664 | 0.83842 | 23.2205 | 0.029122 | 0.001286 | 0.91407 | 0.001175 | 6.9802 | 6.1453
2022-11-22 06:37:17.175 | 70841.65 | 0.20596203 | 0 | 398.5156 | 0 | 400 | 317.0004 | 0 | 0 | 25.9394 | 0 | 0 | 317.061 | 0 | 0 | 25.9377 | 0 | 0 | 400 | 2 | 10.0288 | 250 | 90 | 0 | 0 | 0 | 10 | 0.01 | 9.091 | 24.7836 | 7.9941 | 0.22612 | 0.83842 | 23.1404 | 0.029123 | 0.001286 | 0.9141 | 0.001175 | 6.9809 | 6.1456
2022-11-22 06:37:23.378 | 70847.85 | 0.25225565 | 0 | 398.5156 | 0 | 400 | 317.0004 | 0 | 0 | 25.9394 | 0 | 0 | 317.0839 | 0 | 0 | 25.9376 | 0 | 0 | 400 | 2 | 10.024 | 250 | 90 | 0 | 0 | 0 | 10 | 0.01 | 9.0884 | 24.7849 | 7.9941 | 0.2264 | 0.83846 | 23.1644 | 0.029123 | 0.001286 | 0.91406 | 0.001175 | 6.9805 | 6.1455
2022-11-22 06:37:29.554 | 70854.02 | 0.30145192 | 0 | 398.5154 | 0 | 400 | 317.0004 | 0 | 0 | 25.9394 | 0 | 0 | 316.986 | 0 | 0 | 25.9356 | 0 | 0 | 400 | 2 | 10.0189 | 250 | 90 | 0 | 0 | 0 | 10 | 0.01 | 9.0897 | 24.7843 | 7.9941 | 0.22632 | 0.83844 | 23.1618 | 0.029124 | 0.001286 | 0.91408 | 0.001175 | 6.9806 | 6.1451
2022-11-22 06:37:35.770 | 70860.24 | 0.27974683 | 0 | 398.5049 | 0 | 400 | 317.0004 | 0 | 0 | 25.9394 | 0 | 0 | 316.936 | 0 | 0 | 25.9387 | 0 | 0 | 400 | 2 | 10.0212 | 250 | 90 | 0 | 0 | 0 | 10 | 0.01 | 9.0907 | 24.7836 | 7.9895 | 0.22659 | 0.83842 | 23.1911 | 0.029124 | 0.001286 | 0.9141 | 0.001175 | 6.9803 | 6.1452
2022-11-22 06:37:41.987 | 70866.46 | 0.30145192 | 0 | 398.4977 | 0 | 400 | 317.0004 | 0 | 0 | 25.9394 | 0 | 0 | 316.9988 | 0 | 0 | 25.9428 | 0 | 0 | 400 | 2 | 10.0189 | 250 | 90 | 0 | 0 | 0 | 10 | 0.01 | 9.0917 | 24.7834 | 8.0078 | 0.22653 | 0.8384 | 23.1484 | 0.029123 | 0.001286 | 0.91409 | 0.001175 | 6.9801 | 6.1445
2022-11-22 06:37:48.196 | 70872.67 | 0.20018488 | 0 | 398.5012 | 0 | 400 | 317.0004 | 0 | 0 | 25.9394 | 0 | 0 | 316.8346 | 0 | 0 | 25.9384 | 0 | 0 | 400 | 2 | 10.0294 | 250 | 90 | 0 | 0 | 0 | 10 | 0.01 | 9.0913 | 24.7837 | 8.0002 | 0.2262 | 0.83841 | 23.1404 | 0.029124 | 0.001286 | 0.9141 | 0.001175 | 6.9799 | 6.1446
2022-11-22 06:37:54.360 | 70878.83 | 0.23200628 | 0 | 398.5047 | 0 | 400 | 317.0004 | 0 | 0 | 25.9394 | 0 | 0 | 316.9473 | 0 | 0 | 25.9388 | 0 | 0 | 400 | 2 | 10.0261 | 250 | 90 | 0 | 0 | 0 | 10 | 0.01 | 9.0906 | 24.7836 | 7.9895 | 0.2267 | 0.83842 | 23.1992 | 0.029123 | 0.001286 | 0.9141 | 0.001175 | 6.9788 | 6.1435
2022-11-22 06:38:00.550 | 70885.02 | 0.27395955 | 0 | 398.5012 | 0 | 400 | 317.0004 | 0 | 0 | 25.9394 | 0 | 0 | 316.9391 | 0 | 0 | 25.94 | 0 | 0 | 400 | 2 | 10.0218 | 250 | 90 | 0 | 0 | 0 | 10 | 0.01 | 9.0891 | 24.7847 | 7.9712 | 0.22557 | 0.83845 | 23.1538 | 0.029124 | 0.001286 | 0.91409 | 0.001175 | 6.9793 | 6.1445
2022-11-22 06:38:06.749 | 70891.22 | 0.24647796 | 0 | 398.5188 | 0 | 400 | 317.0004 | 0 | 0 | 25.9394 | 0 | 0 | 316.9475 | 0 | 0 | 25.9412 | 0 | 0 | 400 | 2 | 10.0246 | 250 | 90 | 0 | 0 | 0 | 10 | 0.01 | 9.0892 | 24.7845 | 8.0078 | 0.22679 | 0.83844 | 23.1671 | 0.029124 | 0.001286 | 0.91409 | 0.001175 | 6.9789 | 6.1439
2022-11-22 06:38:12.937 | 70897.41 | 0.20741558 | 0 | 398.5401 | 0 | 400 | 317.0004 | 0 | 0 | 25.9394 | 0 | 0 | 316.9748 | 0 | 0 | 25.936 | 0 | 0 | 400 | 2 | 10.0286 | 250 | 90 | 0 | 0 | 0 | 10 | 0.01 | 9.0891 | 24.7844 | 7.9926 | 0.22672 | 0.83845 | 23.1938 | 0.029124 | 0.001286 | 0.91409 | 0.001175 | 6.9787 | 6.1436
2022-11-22 06:38:19.129 | 70903.6 | 0.2725151 | 0 | 398.5507 | 0 | 400 | 317.0004 | 0 | 0 | 25.9394 | 0 | 0 | 316.9268 | 0 | 0 | 25.943 | 0 | 0 | 400 | 2 | 10.0219 | 250 | 90 | 0 | 0 | 0 | 10 | 0.01 | 9.088 | 24.785 | 7.9956 | 0.2267 | 0.83847 | 23.1858 | 0.029124 | 0.001286 | 0.91408 | 0.001175 | 6.9786 | 6.1436
2022-11-22 06:38:25.330 | 70909.8 | 0.30145192 | 0 | 398.5649 | 0 | 400 | 317.0004 | 0 | 0 | 25.9394 | 0 | 0 | 316.8906 | 0 | 0 | 25.9368 | 0 | 0 | 400 | 2 | 10.0189 | 250 | 90 | 0 | 0 | 0 | 10 | 0.01 | 9.0898 | 24.7843 | 8.0109 | 0.22662 | 0.83844 | 23.1484 | 0.029125 | 0.001286 | 0.91411 | 0.001175 | 6.9776 | 6.1422
2022-11-22 06:38:31.513 | 70915.98 | 0.2435799 | 0 | 398.6002 | 0 | 400 | 317.0004 | 0 | 0 | 25.9394 | 0 | 0 | 316.9861 | 0 | 0 | 25.9361 | 0 | 0 | 400 | 2 | 10.0249 | 250 | 90 | 0 | 0 | 0 | 10 | 0.01 | 9.0885 | 24.785 | 7.9971 | 0.22634 | 0.83846 | 23.1911 | 0.029125 | 0.001286 | 0.91409 | 0.001175 | 6.9782 | 6.143
2022-11-22 06:38:37.707 | 70922.18 | 0.23923744 | 0 | 398.6178 | 0 | 400 | 317.0004 | 0 | 0 | 25.9394 | 0 | 0 | 317.0153 | 0 | 0 | 25.9391 | 0 | 0 | 400 | 2 | 10.0254 | 250 | 90 | 0 | 0 | 0 | 10 | 0.01 | 9.0876 | 24.7852 | 7.9895 | 0.2267 | 0.83847 | 23.1751 | 0.029125 | 0.001286 | 0.91409 | 0.001175 | 6.9771 | 6.1422
2022-11-22 06:38:43.909 | 70928.38 | 0.23490429 | 0 | 398.6143 | 0 | 400 | 317.0004 | 0 | 0 | 25.9394 | 0 | 0 | 316.9445 | 0 | 0 | 25.9413 | 0 | 0 | 400 | 2 | 10.0258 | 250 | 90 | 0 | 0 | 0 | 10 | 0.01 | 9.0866 | 24.7858 | 7.9971 | 0.22664 | 0.83849 | 23.1564 | 0.029126 | 0.001286 | 0.91409 | 0.001175 | 6.9771 | 6.1419
2022-11-22 06:38:50.098 | 70934.57 | 0.25370932 | 0 | 398.6425 | 0 | 400 | 317.0004 | 0 | 0 | 25.9394 | 0 | 0 | 317.0325 | 0 | 0 | 25.9384 | 0 | 0 | 400 | 2 | 10.0239 | 250 | 90 | 0 | 0 | 0 | 10 | 0.01 | 9.0864 | 24.7859 | 8.0078 | 0.22616 | 0.83849 | 23.1671 | 0.029126 | 0.001286 | 0.91409 | 0.001175 | 6.9771 | 6.142
2022-11-22 06:38:56.266 | 70940.74 | 0.21464638 | 0 | 398.6567 | 0 | 400 | 317.0004 | 0 | 0 | 25.9394 | 0 | 0 | 316.929 | 0 | 0 | 25.94 | 0 | 0 | 400 | 2 | 10.0279 | 250 | 90 | 0 | 0 | 0 | 10 | 0.01 | 9.0857 | 24.7861 | 7.9956 | 0.22645 | 0.8385 | 23.1725 | 0.029126 | 0.001286 | 0.91408 | 0.001175 | 6.9773 | 6.1421
2022-11-22 06:39:02.454 | 70946.92 | 0.22621958 | 0 | 398.6672 | 0 | 400 | 317.0004 | 0 | 0 | 25.9394 | 0 | 0 | 317.0182 | 0 | 0 | 25.9375 | 0 | 0 | 400 | 2 | 10.0267 | 250 | 90 | 0 | 0 | 0 | 10 | 0.01 | 9.0886 | 24.785 | 7.9971 | 0.22612 | 0.83845 | 23.1404 | 0.029125 | 0.001286 | 0.91408 | 0.001175 | 6.9769 | 6.1416
2022-11-22 06:39:08.643 | 70953.11 | 0.27974683 | 0 | 398.7026 | 0 | 400 | 317.0004 | 0 | 0 | 25.9394 | 0 | 0 | 316.9822 | 0 | 0 | 25.9402 | 0 | 0 | 400 | 2 | 10.0212 | 250 | 90 | 0 | 0 | 0 | 10 | 0.01 | 9.0873 | 24.7854 | 8.0093 | 0.22679 | 0.83848 | 23.1644 | 0.029125 | 0.001286 | 0.91408 | 0.001175 | 6.977 | 6.1415
2022-11-22 06:39:14.826 | 70959.3 | 0.2435799 | 0 | 398.7061 | 0 | 400 | 317.0004 | 0 | 0 | 25.9394 | 0 | 0 | 316.9304 | 0 | 0 | 25.9436 | 0 | 0 | 400 | 2 | 10.0249 | 250 | 90 | 0 | 0 | 0 | 10 | 0.01 | 9.087 | 24.7853 | 8.0063 | 0.22722 | 0.83848 | 23.2018 | 0.029126 | 0.001286 | 0.91409 | 0.001175 | 6.9772 | 6.1414
2022-11-22 06:39:21.000 | 70965.47 | 0.19150078 | 0 | 398.7133 | 0 | 400 | 317.0004 | 0 | 0 | 25.9394 | 0 | 0 | 317.0225 | 0 | 0 | 25.9373 | 0 | 0 | 400 | 2 | 10.0303 | 250 | 90 | 0 | 0 | 0 | 10 | 0.01 | 9.0844 | 24.7869 | 8.0048 | 0.22663 | 0.83853 | 23.1618 | 0.029126 | 0.001286 | 0.91408 | 0.001175 | 6.9767 | 6.1412
2022-11-22 06:39:27.208 | 70971.68 | 0.23923744 | 0 | 398.7308 | 0 | 400 | 317.0004 | 0 | 0 | 25.9394 | 0 | 0 | 317.0269 | 0 | 0 | 25.9379 | 0 | 0 | 400 | 2 | 10.0254 | 250 | 90 | 0 | 0 | 0 | 10 | 0.01 | 9.0852 | 24.7863 | 7.9971 | 0.22681 | 0.83851 | 23.1911 | 0.029127 | 0.001286 | 0.9141 | 0.001175 | 6.9756 | 6.1401
2022-11-22 06:39:33.390 | 70977.86 | 0.2783023 | 0 | 398.7133 | 0 | 400 | 317.0004 | 0 | 0 | 25.9394 | 0 | 0 | 316.9949 | 0 | 0 | 25.9405 | 0 | 0 | 400 | 2 | 10.0213 | 250 | 90 | 0 | 0 | 0 | 10 | 0.01 | 9.0864 | 24.7861 | 7.9926 | 0.22599 | 0.83849 | 23.1404 | 0.029127 | 0.001286 | 0.91412 | 0.001175 | 6.9756 | 6.1399
2022-11-22 06:39:39.574 | 70984.04 | 0.23634867 | 0 | 398.7026 | 0 | 400 | 317.0004 | 0 | 0 | 25.9394 | 0 | 0 | 317.0885 | 0 | 0 | 25.9405 | 0 | 0 | 400 | 2 | 10.0257 | 250 | 90 | 0 | 0 | 0 | 10 | 0.01 | 9.0853 | 24.7862 | 8.0032 | 0.22713 | 0.83851 | 23.2018 | 0.029128 | 0.001286 | 0.91411 | 0.001175 | 6.9749 | 6.1399
2022-11-22 06:39:45.773 | 70990.24 | 0.20885988 | 0 | 398.692 | 0 | 400 | 317.0004 | 0 | 0 | 25.9394 | 0 | 0 | 316.984 | 0 | 0 | 25.9426 | 0 | 0 | 400 | 2 | 10.0285 | 250 | 90 | 0 | 0 | 0 | 10 | 0.01 | 9.0855 | 24.7863 | 8.0109 | 0.2268 | 0.83851 | 23.1618 | 0.029126 | 0.001286 | 0.91408 | 0.001175 | 6.977 | 6.1415
2022-11-22 06:39:51.982 | 70996.45 | 0.2812006 | 0 | 398.6743 | 0 | 400 | 317.0004 | 0 | 0 | 25.9394 | 0 | 0 | 316.9171 | 0 | 0 | 25.9429 | 0 | 0 | 400 | 2 | 10.021 | 250 | 90 | 0 | 0 | 0 | 10 | 0.01 | 9.0852 | 24.7865 | 8.0124 | 0.22692 | 0.83851 | 23.1671 | 0.029127 | 0.001286 | 0.9141 | 0.001175 | 6.9756 | 6.1403
2022-11-22 06:39:58.178 | 71002.65 | 0.22766393 | 0 | 398.6779 | 0 | 400 | 317.0004 | 0 | 0 | 25.9394 | 0 | 0 | 316.9026 | 0 | 0 | 25.9387 | 0 | 0 | 400 | 2 | 10.0265 | 250 | 90 | 0 | 0 | 0 | 10 | 0.01 | 9.0849 | 24.7868 | 8.0109 | 0.22658 | 0.83852 | 23.1458 | 0.029127 | 0.001286 | 0.91408 | 0.001175 | 6.977 | 6.1414
2022-11-22 06:40:04.355 | 71008.82 | 0.23345065 | 0 | 398.6637 | 0 | 400 | 317.0004 | 0 | 0 | 25.9394 | 0 | 0 | 317.0394 | 0 | 0 | 25.9406 | 0 | 0 | 400 | 2 | 10.0259 | 250 | 90 | 0 | 0 | 0 | 10 | 0.01 | 9.0863 | 24.7859 | 8.0154 | 0.227 | 0.83849 | 23.1671 | 0.029127 | 0.001286 | 0.9141 | 0.001175 | 6.9745 | 6.1392
2022-11-22 06:40:10.556 | 71015.03 | 0.1278559 | 0 | 398.6674 | 0 | 400 | 317.0004 | 0 | 0 | 25.9394 | 0 | 0 | 316.9258 | 0 | 0 | 25.9353 | 0 | 0 | 400 | 2 | 10.0368 | 250 | 90 | 0 | 0 | 0 | 10 | 0.01 | 9.0841 | 24.787 | 8.0032 | 0.22666 | 0.83853 | 23.1938 | 0.029126 | 0.001286 | 0.91407 | 0.001175 | 6.9757 | 6.1402
2022-11-22 06:40:16.764 | 71021.23 | 0.20162916 | 0 | 398.6637 | 0 | 400 | 317.0004 | 0 | 0 | 25.9394 | 0 | 0 | 317.0177 | 0 | 0 | 25.9388 | 0 | 0 | 400 | 2 | 10.0292 | 250 | 90 | 0 | 0 | 0 | 10 | 0.01 | 9.0839 | 24.7871 | 8.0154 | 0.22651 | 0.83853 | 23.1644 | 0.029126 | 0.001286 | 0.91406 | 0.001175 | 6.9761 | 6.1406
2022-11-22 06:40:22.959 | 71027.43 | 0.2580519 | 0 | 398.6708 | 0 | 400 | 317.0004 | 0 | 0 | 25.9394 | 0 | 0 | 317.0239 | 0 | 0 | 25.9394 | 0 | 0 | 400 | 2 | 10.0234 | 250 | 90 | 0 | 0 | 0 | 10 | 0.01 | 9.0844 | 24.7869 | 8.0002 | 0.22679 | 0.83853 | 23.1484 | 0.029127 | 0.001286 | 0.91409 | 0.001175 | 6.9743 | 6.1388
2022-11-22 06:40:29.174 | 71033.64 | 0.22621958 | 0 | 398.6743 | 0 | 400 | 317.0004 | 0 | 0 | 25.9394 | 0 | 0 | 316.9954 | 0 | 0 | 25.938 | 0 | 0 | 400 | 2 | 10.0267 | 250 | 90 | 0 | 0 | 0 | 10 | 0.01 | 9.0838 | 24.7869 | 8.0124 | 0.22681 | 0.83854 | 23.1297 | 0.029127 | 0.001286 | 0.91409 | 0.001175 | 6.9741 | 6.1387
2022-11-22 06:40:35.364 | 71039.83 | 0.22621958 | 0 | 398.7097 | 0 | 400 | 317.0004 | 0 | 0 | 25.9394 | 0 | 0 | 316.9709 | 0 | 0 | 25.9367 | 0 | 0 | 400 | 2 | 10.0267 | 250 | 90 | 0 | 0 | 0 | 10 | 0.01 | 9.0831 | 24.7875 | 8.0078 | 0.22655 | 0.83855 | 23.1484 | 0.029128 | 0.001286 | 0.91409 | 0.001175 | 6.9747 | 6.1389
2022-11-22 06:40:41.571 | 71046.04 | 0.2826451 | 0 | 398.7202 | 0 | 400 | 317.0004 | 0 | 0 | 25.9394 | 0 | 0 | 317.0304 | 0 | 0 | 25.938 | 0 | 0 | 400 | 2 | 10.0209 | 250 | 90 | 0 | 0 | 0 | 10 | 0.01 | 9.0841 | 24.7871 | 7.991 | 0.22624 | 0.83853 | 23.1618 | 0.029128 | 0.001286 | 0.91409 | 0.001175 | 6.9754 | 6.14
2022-11-22 06:40:47.754 | 71052.22 | 0.29710898 | 0 | 398.731 | 0 | 400 | 317.0004 | 0 | 0 | 25.9394 | 0 | 0 | 316.9326 | 0 | 0 | 25.9422 | 0 | 0 | 400 | 2 | 10.0194 | 250 | 90 | 0 | 0 | 0 | 10 | 0.01 | 9.0834 | 24.7871 | 7.9941 | 0.22687 | 0.83854 | 23.2018 | 0.029127 | 0.001286 | 0.91409 | 0.001175 | 6.9736 | 6.1383
2022-11-22 06:40:53.966 | 71058.44 | 0.22187729 | 0 | 398.7487 | 0 | 400 | 317.0004 | 0 | 0 | 25.9394 | 0 | 0 | 316.9674 | 0 | 0 | 25.9397 | 0 | 0 | 400 | 2 | 10.0271 | 250 | 90 | 0 | 0 | 0 | 10 | 0.01 | 9.0842 | 24.787 | 8.0093 | 0.22683 | 0.83853 | 23.1671 | 0.029126 | 0.001286 | 0.91407 | 0.001175 | 6.973 | 6.1376
2022-11-22 06:41:00.171 | 71064.64 | 0.20018488 | 0 | 398.7487 | 0 | 400 | 317.0004 | 0 | 0 | 25.9394 | 0 | 0 | 317.0617 | 0 | 0 | 25.9414 | 0 | 0 | 400 | 2 | 10.0294 | 250 | 90 | 0 | 0 | 0 | 10 | 0.01 | 9.0826 | 24.7875 | 7.9971 | 0.22703 | 0.83856 | 23.2072 | 0.029127 | 0.001286 | 0.91407 | 0.001175 | 6.9743 | 6.1389
2022-11-22 06:41:06.334 | 71070.8 | 0.23923744 | 0 | 398.7523 | 0 | 400 | 317.0004 | 0 | 0 | 25.9394 | 0 | 0 | 316.9605 | 0 | 0 | 25.9404 | 0 | 0 | 400 | 2 | 10.0254 | 250 | 90 | 0 | 0 | 0 | 10 | 0.01 | 9.0833 | 24.7875 | 7.988 | 0.22615 | 0.83854 | 23.1618 | 0.029127 | 0.001286 | 0.91407 | 0.001175 | 6.9739 | 6.1387
2022-11-22 06:41:12.515 | 71076.99 | 0.21464638 | 0 | 398.7346 | 0 | 400 | 317.0004 | 0 | 0 | 25.9394 | 0 | 0 | 317.0125 | 0 | 0 | 25.9367 | 0 | 0 | 400 | 2 | 10.0279 | 250 | 90 | 0 | 0 | 0 | 10 | 0.01 | 9.0811 | 24.7885 | 8.0063 | 0.22685 | 0.83858 | 23.1751 | 0.029129 | 0.001286 | 0.9141 | 0.001175 | 6.9743 | 6.1385
2022-11-22 06:41:18.714 | 71083.18 | 0.25949636 | 0 | 398.7489 | 0 | 400 | 317.0004 | 0 | 0 | 25.9394 | 0 | 0 | 316.9686 | 0 | 0 | 25.9395 | 0 | 0 | 400 | 2 | 10.0233 | 250 | 90 | 0 | 0 | 0 | 10 | 0.01 | 9.0809 | 24.7885 | 7.9926 | 0.22668 | 0.83859 | 23.1911 | 0.029129 | 0.001286 | 0.91409 | 0.001175 | 6.9729 | 6.1375
2022-11-22 06:41:24.916 | 71089.39 | 0.25949636 | 0 | 398.7383 | 0 | 400 | 317.0004 | 0 | 0 | 25.9394 | 0 | 0 | 316.9824 | 0 | 0 | 25.9394 | 0 | 0 | 400 | 2 | 10.0233 | 250 | 90 | 0 | 0 | 0 | 10 | 0.01 | 9.0825 | 24.7879 | 7.9971 | 0.22641 | 0.83856 | 23.1618 | 0.029128 | 0.001286 | 0.91408 | 0.001175 | 6.974 | 6.1384
2022-11-22 06:41:31.142 | 71095.61 | 0.18427032 | 0 | 398.7491 | 0 | 400 | 317.0004 | 0 | 0 | 25.9394 | 0 | 0 | 316.9072 | 0 | 0 | 25.9356 | 0 | 0 | 400 | 2 | 10.031 | 250 | 90 | 0 | 0 | 0 | 10 | 0.01 | 9.0814 | 24.7884 | 7.9956 | 0.22644 | 0.83858 | 23.1671 | 0.029129 | 0.001286 | 0.9141 | 0.001175 | 6.974 | 6.1388
2022-11-22 06:41:37.338 | 71101.81 | 0.20885988 | 0 | 398.742 | 0 | 400 | 317.0004 | 0 | 0 | 25.9394 | 0 | 0 | 316.9566 | 0 | 0 | 25.9342 | 0 | 0 | 400 | 2 | 10.0285 | 250 | 90 | 0 | 0 | 0 | 10 | 0.01 | 9.0809 | 24.7885 | 8.0032 | 0.22677 | 0.83858 | 23.1751 | 0.029129 | 0.001286 | 0.91409 | 0.001175 | 6.973 | 6.1375
2022-11-22 06:41:43.513 | 71107.98 | 0.22477524 | 0 | 398.7562 | 0 | 400 | 317.0004 | 0 | 0 | 25.9394 | 0 | 0 | 317.04 | 0 | 0 | 25.9389 | 0 | 0 | 400 | 2 | 10.0268 | 250 | 90 | 0 | 0 | 0 | 10 | 0.01 | 9.0804 | 24.7887 | 7.9926 | 0.22718 | 0.83859 | 23.1751 | 0.029128 | 0.001286 | 0.91407 | 0.001175 | 6.9723 | 6.1367
2022-11-22 06:41:49.699 | 71114.17 | 0.22333089 | 0 | 398.7564 | 0 | 400 | 317.0004 | 0 | 0 | 25.9394 | 0 | 0 | 316.9247 | 0 | 0 | 25.9402 | 0 | 0 | 400 | 2 | 10.027 | 250 | 90 | 0 | 0 | 0 | 10 | 0.01 | 9.0806 | 24.7887 | 7.9773 | 0.2269 | 0.83859 | 23.1644 | 0.029128 | 0.001286 | 0.91407 | 0.001175 | 6.9734 | 6.1378
2022-11-22 06:41:55.889 | 71120.36 | 0.25370932 | 0 | 398.7599 | 0 | 400 | 317.0004 | 0 | 0 | 25.9394 | 0 | 0 | 317.0626 | 0 | 0 | 25.9391 | 0 | 0 | 400 | 2 | 10.0239 | 250 | 90 | 0 | 0 | 0 | 10 | 0.01 | 9.081 | 24.7885 | 7.9926 | 0.22664 | 0.83858 | 23.1751 | 0.029129 | 0.001286 | 0.91408 | 0.001175 | 6.9733 | 6.1379
2022-11-22 06:42:02.080 | 71126.55 | 0.22333089 | 0 | 398.7705 | 0 | 400 | 317.0004 | 0 | 0 | 25.9394 | 0 | 0 | 316.885 | 0 | 0 | 25.9346 | 0 | 0 | 400 | 2 | 10.027 | 250 | 90 | 0 | 0 | 0 | 10 | 0.01 | 9.0789 | 24.7896 | 8.0063 | 0.2266 | 0.83862 | 23.2018 | 0.029129 | 0.001286 | 0.91407 | 0.001175 | 6.9725 | 6.1371
2022-11-22 06:42:08.237 | 71132.71 | 0.25515378 | 0 | 398.7636 | 0 | 400 | 317.0004 | 0 | 0 | 25.9394 | 0 | 0 | 317.0949 | 0 | 0 | 25.9381 | 0 | 0 | 400 | 2 | 10.0237 | 250 | 90 | 0 | 0 | 0 | 10 | 0.01 | 9.0807 | 24.7885 | 7.9956 | 0.22692 | 0.83859 | 23.1671 | 0.029128 | 0.001286 | 0.91407 | 0.001175 | 6.9715 | 6.1362
2022-11-22 06:42:14.431 | 71138.9 | 0.26817238 | 0 | 398.7637 | 0 | 400 | 317.0004 | 0 | 0 | 25.9394 | 0 | 0 | 316.9898 | 0 | 0 | 25.9371 | 0 | 0 | 400 | 2 | 10.0224 | 250 | 90 | 0 | 0 | 0 | 10 | 0.01 | 9.0809 | 24.7889 | 8.0017 | 0.22599 | 0.83858 | 23.1217 | 0.029128 | 0.001286 | 0.91407 | 0.001175 | 6.9716 | 6.1361
2022-11-22 06:42:20.614 | 71145.08 | 0.21030419 | 0 | 398.7531 | 0 | 400 | 317.0004 | 0 | 0 | 25.9394 | 0 | 0 | 316.9623 | 0 | 0 | 25.9347 | 0 | 0 | 400 | 2 | 10.0283 | 250 | 90 | 0 | 0 | 0 | 10 | 0.01 | 9.079 | 24.7896 | 8.0002 | 0.22639 | 0.83862 | 23.1538 | 0.029129 | 0.001286 | 0.91407 | 0.001175 | 6.9722 | 6.1367
2022-11-22 06:42:26.804 | 71151.27 | 0.2450243 | 0 | 398.7462 | 0 | 400 | 317.0004 | 0 | 0 | 25.9394 | 0 | 0 | 316.9864 | 0 | 0 | 25.9433 | 0 | 0 | 400 | 2 | 10.0248 | 250 | 90 | 0 | 0 | 0 | 10 | 0.01 | 9.0798 | 24.789 | 8.0063 | 0.22707 | 0.8386 | 23.1911 | 0.02913 | 0.001286 | 0.9141 | 0.001175 | 6.9705 | 6.1352
2022-11-22 06:42:32.973 | 71157.44 | 0.2580519 | 0 | 398.7569 | 0 | 400 | 317.0004 | 0 | 0 | 25.9394 | 0 | 0 | 316.985 | 0 | 0 | 25.9417 | 0 | 0 | 400 | 2 | 10.0234 | 250 | 90 | 0 | 0 | 0 | 10 | 0.01 | 9.081 | 24.7887 | 7.9971 | 0.22612 | 0.83858 | 23.1404 | 0.029129 | 0.001286 | 0.91408 | 0.001175 | 6.9721 | 6.1364
2022-11-22 06:42:39.146 | 71163.62 | 0.27395955 | 0 | 398.7145 | 0 | 400 | 317.0004 | 0 | 0 | 25.9394 | 0 | 0 | 316.9445 | 0 | 0 | 25.9337 | 0 | 0 | 400 | 2 | 10.0218 | 250 | 90 | 0 | 0 | 0 | 10 | 0.01 | 9.0805 | 24.7888 | 7.9788 | 0.22607 | 0.83859 | 23.1751 | 0.029129 | 0.001286 | 0.91408 | 0.001175 | 6.9714 | 6.136
2022-11-22 06:42:45.323 | 71169.79 | 0.27395955 | 0 | 398.7006 | 0 | 400 | 317.0004 | 0 | 0 | 25.9394 | 0 | 0 | 316.9672 | 0 | 0 | 25.9389 | 0 | 0 | 400 | 2 | 10.0218 | 250 | 90 | 0 | 0 | 0 | 10 | 0.01 | 9.0802 | 24.789 | 7.988 | 0.22622 | 0.8386 | 23.1671 | 0.02913 | 0.001286 | 0.9141 | 0.001175 | 6.9709 | 6.1353
2022-11-22 06:42:51.518 | 71175.99 | 0.28553414 | 0 | 398.6866 | 0 | 400 | 317.0004 | 0 | 0 | 25.9394 | 0 | 0 | 316.9477 | 0 | 0 | 25.9402 | 0 | 0 | 400 | 2 | 10.0206 | 250 | 90 | 0 | 0 | 0 | 10 | 0.01 | 9.0786 | 24.7897 | 8.0048 | 0.2267 | 0.83862 | 23.1671 | 0.029131 | 0.001286 | 0.91409 | 0.001175 | 6.9715 | 6.136
2022-11-22 06:42:57.672 | 71182.14 | 0.23779306 | 0 | 398.6725 | 0 | 400 | 317.0004 | 0 | 0 | 25.9394 | 0 | 0 | 317.1249 | 0 | 0 | 25.939 | 0 | 0 | 400 | 2 | 10.0255 | 250 | 90 | 0 | 0 | 0 | 10 | 0.01 | 9.0774 | 24.7903 | 8.0093 | 0.22683 | 0.83864 | 23.1671 | 0.02913 | 0.001286 | 0.91408 | 0.001175 | 6.9719 | 6.1363
2022-11-22 06:43:03.843 | 71188.31 | 0.24936679 | 0 | 398.6797 | 0 | 400 | 317.0004 | 0 | 0 | 25.9394 | 0 | 0 | 316.9358 | 0 | 0 | 25.9357 | 0 | 0 | 400 | 2 | 10.0243 | 250 | 90 | 0 | 0 | 0 | 10 | 0.01 | 9.079 | 24.7893 | 7.9926 | 0.22679 | 0.83862 | 23.1992 | 0.029131 | 0.001286 | 0.9141 | 0.001175 | 6.9715 | 6.136
2022-11-22 06:43:10.032 | 71194.5 | 0.26817238 | 0 | 398.6622 | 0 | 400 | 317.0004 | 0 | 0 | 25.9394 | 0 | 0 | 317.0367 | 0 | 0 | 25.9408 | 0 | 0 | 400 | 2 | 10.0224 | 250 | 90 | 0 | 0 | 0 | 10 | 0.01 | 9.0777 | 24.7901 | 7.9819 | 0.22638 | 0.83864 | 23.1911 | 0.02913 | 0.001286 | 0.91407 | 0.001175 | 6.9708 | 6.1352
2022-11-22 06:43:16.241 | 71200.71 | 0.30000737 | 0 | 398.6375 | 0 | 400 | 317.0004 | 0 | 0 | 25.9394 | 0 | 0 | 316.9332 | 0 | 0 | 25.939 | 0 | 0 | 400 | 2 | 10.0191 | 250 | 90 | 0 | 0 | 0 | 10 | 0.01 | 9.0766 | 24.7909 | 7.9941 | 0.22614 | 0.83866 | 23.1484 | 0.029131 | 0.001286 | 0.91409 | 0.001175 | 6.9696 | 6.134
2022-11-22 06:43:22.453 | 71206.92 | 0.26817238 | 0 | 398.641 | 0 | 400 | 317.0004 | 0 | 0 | 25.9394 | 0 | 0 | 317.021 | 0 | 0 | 25.9411 | 0 | 0 | 400 | 2 | 10.0224 | 250 | 90 | 0 | 0 | 0 | 10 | 0.01 | 9.0776 | 24.7905 | 8.0063 | 0.2261 | 0.83864 | 23.1324 | 0.029131 | 0.001286 | 0.91408 | 0.001175 | 6.9703 | 6.135
2022-11-22 06:43:28.638 | 71213.11 | 0.21609071 | 0 | 398.6129 | 0 | 400 | 317.0004 | 0 | 0 | 25.9394 | 0 | 0 | 316.9825 | 0 | 0 | 25.9387 | 0 | 0 | 400 | 2 | 10.0277 | 250 | 90 | 0 | 0 | 0 | 10 | 0.01 | 9.0774 | 24.7906 | 7.9987 | 0.22636 | 0.83864 | 23.1671 | 0.02913 | 0.001286 | 0.91408 | 0.001175 | 6.9711 | 6.1354
2022-11-22 06:43:34.816 | 71219.29 | 0.23056193 | 0 | 398.5919 | 0 | 400 | 317.0004 | 0 | 0 | 25.9394 | 0 | 0 | 316.965 | 0 | 0 | 25.9362 | 0 | 0 | 400 | 2 | 10.0262 | 250 | 90 | 0 | 0 | 0 | 10 | 0.01 | 9.0772 | 24.7904 | 7.9971 | 0.22653 | 0.83865 | 23.1538 | 0.029131 | 0.001286 | 0.91408 | 0.001175 | 6.9695 | 6.1338
2022-11-22 06:43:40.990 | 71225.46 | 0.2638297 | 0 | 398.5883 | 0 | 400 | 317.0004 | 0 | 0 | 25.9394 | 0 | 0 | 316.8858 | 0 | 0 | 25.9386 | 0 | 0 | 400 | 2 | 10.0228 | 250 | 90 | 0 | 0 | 0 | 10 | 0.01 | 9.0772 | 24.7906 | 7.9987 | 0.22614 | 0.83865 | 23.1858 | 0.029132 | 0.001286 | 0.91411 | 0.001175 | 6.9703 | 6.1347
2022-11-22 06:43:47.198 | 71231.67 | 0.27974683 | 0 | 398.5814 | 0 | 400 | 317.0004 | 0 | 0 | 25.9394 | 0 | 0 | 316.9135 | 0 | 0 | 25.9397 | 0 | 0 | 400 | 2 | 10.0212 | 250 | 90 | 0 | 0 | 0 | 10 | 0.01 | 9.076 | 24.7907 | 8.0002 | 0.22707 | 0.83867 | 23.1538 | 0.029132 | 0.001286 | 0.9141 | 0.001175 | 6.9701 | 6.1345
2022-11-22 06:43:53.405 | 71237.88 | 0.23923744 | 0 | 398.5708 | 0 | 400 | 317.0004 | 0 | 0 | 25.9394 | 0 | 0 | 316.9805 | 0 | 0 | 25.9396 | 0 | 0 | 400 | 2 | 10.0254 | 250 | 90 | 0 | 0 | 0 | 10 | 0.01 | 9.0762 | 24.7909 | 8.0093 | 0.22653 | 0.83866 | 23.1644 | 0.029132 | 0.001286 | 0.91408 | 0.001175 | 6.9692 | 6.1337
2022-11-22 06:43:59.620 | 71244.09 | 0.23490429 | 0 | 398.5885 | 0 | 400 | 317.0004 | 0 | 0 | 25.9394 | 0 | 0 | 316.996 | 0 | 0 | 25.9419 | 0 | 0 | 400 | 2 | 10.0258 | 250 | 90 | 0 | 0 | 0 | 10 | 0.01 | 9.0763 | 24.7909 | 7.9987 | 0.22649 | 0.83866 | 23.1644 | 0.029132 | 0.001286 | 0.9141 | 0.001175 | 6.9687 | 6.1327
2022-11-22 06:44:05.824 | 71250.29 | 0.19294503 | 0 | 398.5745 | 0 | 400 | 317.0004 | 0 | 0 | 25.9394 | 0 | 0 | 316.9414 | 0 | 0 | 25.9409 | 0 | 0 | 400 | 2 | 10.0301 | 250 | 90 | 0 | 0 | 0 | 10 | 0.01 | 9.0764 | 24.7911 | 7.9834 | 0.22569 | 0.83866 | 23.1377 | 0.029133 | 0.001286 | 0.9141 | 0.001175 | 6.9696 | 6.1339
2022-11-22 06:44:12.023 | 71256.49 | 0.29566443 | 0 | 398.5709 | 0 | 400 | 317.0004 | 0 | 0 | 25.9394 | 0 | 0 | 317.0063 | 0 | 0 | 25.9357 | 0 | 0 | 400 | 2 | 10.0195 | 250 | 90 | 0 | 0 | 0 | 10 | 0.01 | 9.0761 | 24.7909 | 8.0261 | 0.22738 | 0.83866 | 23.1725 | 0.029132 | 0.001286 | 0.91409 | 0.001175 | 6.9687 | 6.133
2022-11-22 06:44:18.230 | 71262.7 | 0.25370932 | 0 | 398.5887 | 0 | 400 | 317.0004 | 0 | 0 | 25.9394 | 0 | 0 | 317.0582 | 0 | 0 | 25.9397 | 0 | 0 | 400 | 2 | 10.0239 | 250 | 90 | 0 | 0 | 0 | 10 | 0.01 | 9.0758 | 24.7913 | 8.0048 | 0.22641 | 0.83867 | 23.1458 | 0.029131 | 0.001286 | 0.91407 | 0.001175 | 6.9691 | 6.1335
2022-11-22 06:44:24.443 | 71268.91 | 0.26238525 | 0 | 398.5852 | 0 | 400 | 317.0004 | 0 | 0 | 25.9394 | 0 | 0 | 317.0325 | 0 | 0 | 25.9394 | 0 | 0 | 400 | 2 | 10.023 | 250 | 90 | 0 | 0 | 0 | 10 | 0.01 | 9.0751 | 24.7916 | 8.0048 | 0.22641 | 0.83868 | 23.1458 | 0.029132 | 0.001286 | 0.91408 | 0.001175 | 6.9688 | 6.1337
2022-11-22 06:44:30.626 | 71275.1 | 0.26528344 | 0 | 398.5958 | 0 | 400 | 317.0004 | 0 | 0 | 25.9394 | 0 | 0 | 316.9565 | 0 | 0 | 25.938 | 0 | 0 | 400 | 2 | 10.0227 | 250 | 90 | 0 | 0 | 0 | 10 | 0.01 | 9.0744 | 24.7918 | 7.988 | 0.22633 | 0.83869 | 23.1751 | 0.029132 | 0.001286 | 0.91407 | 0.001175 | 6.9681 | 6.1326
2022-11-22 06:44:36.802 | 71281.27 | 0.19584282 | 0 | 398.5781 | 0 | 400 | 317.0004 | 0 | 0 | 25.9394 | 0 | 0 | 317.0109 | 0 | 0 | 25.9419 | 0 | 0 | 400 | 2 | 10.0298 | 250 | 90 | 0 | 0 | 0 | 10 | 0.01 | 9.0742 | 24.792 | 7.9987 | 0.22649 | 0.8387 | 23.1644 | 0.029132 | 0.001286 | 0.91408 | 0.001175 | 6.9682 | 6.1324
2022-11-22 06:44:42.953 | 71287.42 | 0.21175775 | 0 | 398.5712 | 0 | 400 | 317.0004 | 0 | 0 | 25.9394 | 0 | 0 | 317.048 | 0 | 0 | 25.9392 | 0 | 0 | 400 | 2 | 10.0282 | 250 | 90 | 0 | 0 | 0 | 10 | 0.01 | 9.0755 | 24.7916 | 7.9987 | 0.22598 | 0.83867 | 23.1271 | 0.029132 | 0.001286 | 0.91408 | 0.001175 | 6.9699 | 6.1338
2022-11-22 06:44:49.171 | 71293.64 | 0.2609408 | 0 | 398.5606 | 0 | 400 | 317.0004 | 0 | 0 | 25.9394 | 0 | 0 | 316.9765 | 0 | 0 | 25.9379 | 0 | 0 | 400 | 2 | 10.0231 | 250 | 90 | 0 | 0 | 0 | 10 | 0.01 | 9.0741 | 24.792 | 8.0078 | 0.2266 | 0.8387 | 23.1538 | 0.029133 | 0.001286 | 0.91408 | 0.001175 | 6.9677 | 6.1319
2022-11-22 06:44:55.369 | 71299.84 | 0.23634867 | 0 | 398.5641 | 0 | 400 | 317.0004 | 0 | 0 | 25.9394 | 0 | 0 | 317.0223 | 0 | 0 | 25.9407 | 0 | 0 | 400 | 2 | 10.0257 | 250 | 90 | 0 | 0 | 0 | 10 | 0.01 | 9.0743 | 24.792 | 8.0109 | 0.22662 | 0.83869 | 23.1484 | 0.029134 | 0.001286 | 0.9141 | 0.001175 | 6.9677 | 6.1317
2022-11-22 06:45:01.565 | 71306.04 | 0.1813726 | 0 | 398.5572 | 0 | 400 | 317.0004 | 0 | 0 | 25.9394 | 0 | 0 | 317.0521 | 0 | 0 | 25.9364 | 0 | 0 | 400 | 2 | 10.0313 | 250 | 90 | 0 | 0 | 0 | 10 | 0.01 | 9.0738 | 24.7921 | 8.0063 | 0.22655 | 0.8387 | 23.1404 | 0.029133 | 0.001286 | 0.91409 | 0.001175 | 6.9675 | 6.1319
2022-11-22 06:45:07.735 | 71312.21 | 0.21320206 | 0 | 398.5572 | 0 | 400 | 317.0004 | 0 | 0 | 25.9394 | 0 | 0 | 317.0845 | 0 | 0 | 25.9344 | 0 | 0 | 400 | 2 | 10.028 | 250 | 90 | 0 | 0 | 0 | 10 | 0.01 | 9.0745 | 24.7916 | 8.0078 | 0.22691 | 0.83869 | 23.1484 | 0.029133 | 0.001286 | 0.91409 | 0.001175 | 6.9665 | 6.1311
2022-11-22 06:45:13.940 | 71318.41 | 0.19728708 | 0 | 398.5643 | 0 | 400 | 317.0004 | 0 | 0 | 25.9394 | 0 | 0 | 316.9609 | 0 | 0 | 25.9364 | 0 | 0 | 400 | 2 | 10.0297 | 250 | 90 | 0 | 0 | 0 | 10 | 0.01 | 9.075 | 24.7916 | 7.9926 | 0.22678 | 0.83868 | 23.1725 | 0.029133 | 0.001286 | 0.9141 | 0.001175 | 6.9669 | 6.1316
2022-11-22 06:45:20.159 | 71324.63 | 0.29566443 | 0 | 398.5679 | 0 | 400 | 317.0004 | 0 | 0 | 25.9394 | 0 | 0 | 316.9002 | 0 | 0 | 25.9403 | 0 | 0 | 400 | 2 | 10.0195 | 250 | 90 | 0 | 0 | 0 | 10 | 0.01 | 9.0734 | 24.7925 | 7.9956 | 0.22642 | 0.83871 | 23.1805 | 0.029133 | 0.001286 | 0.91408 | 0.001175 | 6.9668 | 6.131
2022-11-22 06:45:26.369 | 71330.84 | 0.23923744 | 0 | 398.5679 | 0 | 400 | 317.0004 | 0 | 0 | 25.9394 | 0 | 0 | 317.1157 | 0 | 0 | 25.9402 | 0 | 0 | 400 | 2 | 10.0254 | 250 | 90 | 0 | 0 | 0 | 10 | 0.01 | 9.0715 | 24.7932 | 8.0063 | 0.2266 | 0.83874 | 23.1805 | 0.029135 | 0.001286 | 0.91409 | 0.001175 | 6.9669 | 6.1308
2022-11-22 06:45:32.582 | 71337.05 | 0.21320206 | 0 | 398.5609 | 0 | 400 | 317.0004 | 0 | 0 | 25.9394 | 0 | 0 | 316.9306 | 0 | 0 | 25.9398 | 0 | 0 | 400 | 2 | 10.028 | 250 | 90 | 0 | 0 | 0 | 10 | 0.01 | 9.0723 | 24.793 | 7.9971 | 0.22619 | 0.83873 | 23.1458 | 0.029135 | 0.001286 | 0.91409 | 0.001175 | 6.9679 | 6.1322
2022-11-22 06:45:38.760 | 71343.23 | 0.2291083 | 0 | 398.5503 | 0 | 400 | 317.0004 | 0 | 0 | 25.9394 | 0 | 0 | 317.0292 | 0 | 0 | 25.9399 | 0 | 0 | 400 | 2 | 10.0264 | 250 | 90 | 0 | 0 | 0 | 10 | 0.01 | 9.0717 | 24.7932 | 7.9987 | 0.22653 | 0.83874 | 23.1671 | 0.029135 | 0.001286 | 0.91409 | 0.001175 | 6.9668 | 6.1313
2022-11-22 06:45:44.943 | 71349.41 | 0.21030419 | 0 | 398.5362 | 0 | 400 | 317.0004 | 0 | 0 | 25.9394 | 0 | 0 | 316.9685 | 0 | 0 | 25.9391 | 0 | 0 | 400 | 2 | 10.0283 | 250 | 90 | 0 | 0 | 0 | 10 | 0.01 | 9.0731 | 24.7925 | 7.9788 | 0.22607 | 0.83871 | 23.1751 | 0.029134 | 0.001286 | 0.91409 | 0.001175 | 6.9661 | 6.1306
2022-11-22 06:45:51.156 | 71355.63 | 0.23779306 | 0 | 398.5326 | 0 | 400 | 317.0004 | 0 | 0 | 25.9394 | 0 | 0 | 316.9615 | 0 | 0 | 25.937 | 0 | 0 | 400 | 2 | 10.0255 | 250 | 90 | 0 | 0 | 0 | 10 | 0.01 | 9.0719 | 24.7933 | 7.9834 | 0.22559 | 0.83874 | 23.1297 | 0.029132 | 0.001285 | 0.91405 | 0.001175 | 6.9661 | 6.1304
2022-11-22 06:45:57.324 | 71361.79 | 0.2565982 | 0 | 398.522 | 0 | 400 | 317.0004 | 0 | 0 | 25.9394 | 0 | 0 | 316.9512 | 0 | 0 | 25.9373 | 0 | 0 | 400 | 2 | 10.0236 | 250 | 90 | 0 | 0 | 0 | 10 | 0.01 | 9.0731 | 24.7926 | 7.9971 | 0.22634 | 0.83872 | 23.1564 | 0.029133 | 0.001286 | 0.91408 | 0.001175 | 6.9666 | 6.1307
2022-11-22 06:46:03.517 | 71367.99 | 0.25949636 | 0 | 398.5326 | 0 | 400 | 317.0004 | 0 | 0 | 25.9394 | 0 | 0 | 316.9458 | 0 | 0 | 25.9403 | 0 | 0 | 400 | 2 | 10.0233 | 250 | 90 | 0 | 0 | 0 | 10 | 0.01 | 9.0731 | 24.7924 | 8.0154 | 0.22707 | 0.83871 | 23.1725 | 0.029134 | 0.001286 | 0.9141 | 0.001175 | 6.9654 | 6.1299
2022-11-22 06:46:09.713 | 71374.18 | 0.20741558 | 0 | 398.5574 | 0 | 400 | 317.0004 | 0 | 0 | 25.9394 | 0 | 0 | 316.9609 | 0 | 0 | 25.9379 | 0 | 0 | 400 | 2 | 10.0286 | 250 | 90 | 0 | 0 | 0 | 10 | 0.01 | 9.0694 | 24.7944 | 8.0109 | 0.22669 | 0.83878 | 23.1538 | 0.029135 | 0.001286 | 0.91407 | 0.001175 | 6.9665 | 6.1308
2022-11-22 06:46:15.888 | 71380.36 | 0.20451774 | 0 | 398.5748 | 0 | 400 | 317.0004 | 0 | 0 | 25.9394 | 0 | 0 | 317.0113 | 0 | 0 | 25.9363 | 0 | 0 | 400 | 2 | 10.0289 | 250 | 90 | 0 | 0 | 0 | 10 | 0.01 | 9.0715 | 24.7934 | 8.0139 | 0.22667 | 0.83874 | 23.1458 | 0.029134 | 0.001286 | 0.91408 | 0.001175 | 6.966 | 6.13
2022-11-22 06:46:22.085 | 71386.55 | 0.27540407 | 0 | 398.6032 | 0 | 400 | 317.0004 | 0 | 0 | 25.9394 | 0 | 0 | 316.9592 | 0 | 0 | 25.9356 | 0 | 0 | 400 | 2 | 10.0216 | 250 | 90 | 0 | 0 | 0 | 10 | 0.01 | 9.0715 | 24.7934 | 8.0215 | 0.22688 | 0.83874 | 23.1458 | 0.029135 | 0.001286 | 0.91409 | 0.001175 | 6.9654 | 6.1297
2022-11-22 06:46:28.288 | 71392.76 | 0.21175775 | 0 | 398.6104 | 0 | 400 | 317.0004 | 0 | 0 | 25.9394 | 0 | 0 | 316.9703 | 0 | 0 | 25.9403 | 0 | 0 | 400 | 2 | 10.0282 | 250 | 90 | 0 | 0 | 0 | 10 | 0.01 | 9.0709 | 24.7938 | 7.9956 | 0.22593 | 0.83875 | 23.1297 | 0.029135 | 0.001286 | 0.91408 | 0.001175 | 6.9656 | 6.1301
2022-11-22 06:46:34.478 | 71398.95 | 0.26817238 | 0 | 398.628 | 0 | 400 | 317.0004 | 0 | 0 | 25.9394 | 0 | 0 | 316.9629 | 0 | 0 | 25.9357 | 0 | 0 | 400 | 2 | 10.0224 | 250 | 90 | 0 | 0 | 0 | 10 | 0.01 | 9.0703 | 24.7938 | 7.9987 | 0.22664 | 0.83876 | 23.1618 | 0.029134 | 0.001286 | 0.91407 | 0.001175 | 6.9651 | 6.1296
2022-11-22 06:46:40.636 | 71405.11 | 0.22621958 | 0 | 398.6421 | 0 | 400 | 317.0004 | 0 | 0 | 25.9394 | 0 | 0 | 316.9636 | 0 | 0 | 25.9337 | 0 | 0 | 400 | 2 | 10.0267 | 250 | 90 | 0 | 0 | 0 | 10 | 0.01 | 9.0717 | 24.7934 | 7.9971 | 0.22584 | 0.83874 | 23.1911 | 0.029135 | 0.001286 | 0.91409 | 0.001175 | 6.966 | 6.1304
2022-11-22 06:46:46.791 | 71411.26 | 0.20307344 | 0 | 398.6456 | 0 | 400 | 317.0004 | 0 | 0 | 25.9394 | 0 | 0 | 316.9658 | 0 | 0 | 25.9395 | 0 | 0 | 400 | 2 | 10.0291 | 250 | 90 | 0 | 0 | 0 | 10 | 0.01 | 9.0708 | 24.7936 | 8.0093 | 0.22703 | 0.83875 | 23.1671 | 0.029135 | 0.001286 | 0.9141 | 0.001175 | 6.965 | 6.1294
2022-11-22 06:46:52.993 | 71417.46 | 0.24792238 | 0 | 398.6491 | 0 | 400 | 317.0004 | 0 | 0 | 25.9394 | 0 | 0 | 317.0692 | 0 | 0 | 25.9399 | 0 | 0 | 400 | 2 | 10.0245 | 250 | 90 | 0 | 0 | 0 | 10 | 0.01 | 9.0701 | 24.7941 | 7.9895 | 0.22641 | 0.83876 | 23.1458 | 0.029135 | 0.001286 | 0.91409 | 0.001175 | 6.9654 | 6.1299
2022-11-22 06:46:59.187 | 71423.66 | 0.23923744 | 0 | 398.6456 | 0 | 400 | 317.0004 | 0 | 0 | 25.9394 | 0 | 0 | 317.0044 | 0 | 0 | 25.9368 | 0 | 0 | 400 | 2 | 10.0254 | 250 | 90 | 0 | 0 | 0 | 10 | 0.01 | 9.069 | 24.7948 | 8.0017 | 0.22589 | 0.83878 | 23.2125 | 0.029135 | 0.001286 | 0.91408 | 0.001175 | 6.9658 | 6.1302
2022-11-22 06:47:05.407 | 71429.88 | 0.21175775 | 0 | 398.6562 | 0 | 400 | 317.0004 | 0 | 0 | 25.9394 | 0 | 0 | 317.037 | 0 | 0 | 25.9358 | 0 | 0 | 400 | 2 | 10.0282 | 250 | 90 | 0 | 0 | 0 | 10 | 0.01 | 9.0704 | 24.7939 | 7.991 | 0.2266 | 0.83876 | 23.1725 | 0.029136 | 0.001286 | 0.91411 | 0.001175 | 6.9649 | 6.1292
2022-11-22 06:47:11.617 | 71436.09 | 0.27974683 | 0 | 398.6596 | 0 | 400 | 317.0004 | 0 | 0 | 25.9394 | 0 | 0 | 316.9985 | 0 | 0 | 25.9389 | 0 | 0 | 400 | 2 | 10.0212 | 250 | 90 | 0 | 0 | 0 | 10 | 0.01 | 9.0681 | 24.7949 | 7.9941 | 0.22636 | 0.8388 | 23.1644 | 0.029136 | 0.001286 | 0.91407 | 0.001175 | 6.9642 | 6.1286
2022-11-22 06:47:17.819 | 71442.29 | 0.2725151 | 0 | 398.6386 | 0 | 400 | 317.0004 | 0 | 0 | 25.9394 | 0 | 0 | 316.956 | 0 | 0 | 25.9393 | 0 | 0 | 400 | 2 | 10.0219 | 250 | 90 | 0 | 0 | 0 | 10 | 0.01 | 9.0695 | 24.7942 | 8.0215 | 0.22714 | 0.83878 | 23.1644 | 0.029136 | 0.001286 | 0.91409 | 0.001175 | 6.9643 | 6.1287
2022-11-22 06:47:24.005 | 71448.48 | 0.21898861 | 0 | 398.6597 | 0 | 400 | 317.0004 | 0 | 0 | 25.9394 | 0 | 0 | 317.0197 | 0 | 0 | 25.9421 | 0 | 0 | 400 | 2 | 10.0274 | 250 | 90 | 0 | 0 | 0 | 10 | 0.01 | 9.0712 | 24.7935 | 7.9941 | 0.22625 | 0.83875 | 23.1564 | 0.029135 | 0.001286 | 0.91409 | 0.001175 | 6.9646 | 6.1289
2022-11-22 06:47:30.175 | 71454.65 | 0.17124464 | 0 | 398.6774 | 0 | 400 | 317.0004 | 0 | 0 | 25.9394 | 0 | 0 | 316.9223 | 0 | 0 | 25.9396 | 0 | 0 | 400 | 2 | 10.0324 | 250 | 90 | 0 | 0 | 0 | 10 | 0.01 | 9.0708 | 24.7939 | 8.0093 | 0.22632 | 0.83875 | 23.1297 | 0.029135 | 0.001286 | 0.91408 | 0.001175 | 6.9627 | 6.1268
2022-11-22 06:47:36.349 | 71460.82 | 0.21464638 | 0 | 398.6811 | 0 | 400 | 317.0004 | 0 | 0 | 25.9394 | 0 | 0 | 317.0859 | 0 | 0 | 25.9375 | 0 | 0 | 400 | 2 | 10.0279 | 250 | 90 | 0 | 0 | 0 | 10 | 0.01 | 9.0701 | 24.794 | 8.0078 | 0.2266 | 0.83876 | 23.1538 | 0.029136 | 0.001286 | 0.91409 | 0.001175 | 6.9625 | 6.1269
2022-11-22 06:47:42.533 | 71467 | 0.24792238 | 0 | 398.6987 | 0 | 400 | 317.0004 | 0 | 0 | 25.9394 | 0 | 0 | 317.1407 | 0 | 0 | 25.9399 | 0 | 0 | 400 | 2 | 10.0245 | 250 | 90 | 0 | 0 | 0 | 10 | 0.01 | 9.0684 | 24.7949 | 7.988 | 0.22615 | 0.83879 | 23.1618 | 0.029135 | 0.001286 | 0.91407 | 0.001175 | 6.9632 | 6.1276
2022-11-22 06:47:48.723 | 71473.19 | 0.2696261 | 0 | 398.713 | 0 | 400 | 317.0004 | 0 | 0 | 25.9394 | 0 | 0 | 316.9472 | 0 | 0 | 25.9375 | 0 | 0 | 400 | 2 | 10.0222 | 250 | 90 | 0 | 0 | 0 | 10 | 0.01 | 9.0665 | 24.7958 | 7.9956 | 0.2264 | 0.83883 | 23.1644 | 0.029137 | 0.001286 | 0.91408 | 0.001175 | 6.9624 | 6.1268
2022-11-22 06:47:54.913 | 71479.38 | 0.3072395 | 0 | 398.7236 | 0 | 400 | 317.0004 | 0 | 0 | 25.9394 | 0 | 0 | 317.0424 | 0 | 0 | 25.9395 | 0 | 0 | 400 | 2 | 10.0183 | 250 | 90 | 0 | 0 | 0 | 10 | 0.01 | 9.068 | 24.7953 | 7.9926 | 0.22573 | 0.8388 | 23.1217 | 0.029136 | 0.001286 | 0.91407 | 0.001175 | 6.964 | 6.1278
2022-11-22 06:48:01.122 | 71485.59 | 0.2291083 | 0 | 398.7131 | 0 | 400 | 317.0004 | 0 | 0 | 25.9394 | 0 | 0 | 316.9038 | 0 | 0 | 25.9383 | 0 | 0 | 400 | 2 | 10.0264 | 250 | 90 | 0 | 0 | 0 | 10 | 0.01 | 9.0674 | 24.7952 | 7.9987 | 0.2266 | 0.83881 | 23.1725 | 0.029137 | 0.001286 | 0.91411 | 0.001175 | 6.9631 | 6.1273
2022-11-22 06:48:07.326 | 71491.8 | 0.2421355 | 0 | 398.7237 | 0 | 400 | 317.0004 | 0 | 0 | 25.9394 | 0 | 0 | 316.9321 | 0 | 0 | 25.938 | 0 | 0 | 400 | 2 | 10.0251 | 250 | 90 | 0 | 0 | 0 | 10 | 0.01 | 9.0671 | 24.7953 | 8.0063 | 0.22692 | 0.83881 | 23.1805 | 0.029136 | 0.001286 | 0.91407 | 0.001175 | 6.9625 | 6.1267
2022-11-22 06:48:13.509 | 71497.98 | 0.1524427 | 0 | 398.7061 | 0 | 400 | 317.0004 | 0 | 0 | 25.9394 | 0 | 0 | 316.9409 | 0 | 0 | 25.9358 | 0 | 0 | 400 | 2 | 10.0343 | 250 | 90 | 0 | 0 | 0 | 10 | 0.01 | 9.0687 | 24.795 | 7.9956 | 0.22563 | 0.83879 | 23.1644 | 0.029137 | 0.001286 | 0.91409 | 0.001175 | 6.9628 | 6.127
2022-11-22 06:48:19.708 | 71504.18 | 0.16401446 | 0 | 398.7097 | 0 | 400 | 317.0004 | 0 | 0 | 25.9394 | 0 | 0 | 316.9771 | 0 | 0 | 25.9396 | 0 | 0 | 400 | 2 | 10.0331 | 250 | 90 | 0 | 0 | 0 | 10 | 0.01 | 9.0674 | 24.7951 | 7.9941 | 0.22637 | 0.83881 | 23.1484 | 0.029137 | 0.001286 | 0.9141 | 0.001175 | 6.9622 | 6.1268
2022-11-22 06:48:25.916 | 71510.39 | 0.2421355 | 0 | 398.7028 | 0 | 400 | 317.0004 | 0 | 0 | 25.9394 | 0 | 0 | 316.938 | 0 | 0 | 25.9448 | 0 | 0 | 400 | 2 | 10.0251 | 250 | 90 | 0 | 0 | 0 | 10 | 0.01 | 9.0669 | 24.7957 | 8.0048 | 0.22634 | 0.83882 | 23.1484 | 0.029137 | 0.001286 | 0.91408 | 0.001175 | 6.9642 | 6.1283
2022-11-22 06:48:32.110 | 71516.58 | 0.24792238 | 0 | 398.6887 | 0 | 400 | 317.0004 | 0 | 0 | 25.9394 | 0 | 0 | 316.9211 | 0 | 0 | 25.9415 | 0 | 0 | 400 | 2 | 10.0245 | 250 | 90 | 0 | 0 | 0 | 10 | 0.01 | 9.0689 | 24.7948 | 8.0017 | 0.22584 | 0.83878 | 23.1217 | 0.029137 | 0.001286 | 0.9141 | 0.001175 | 6.9623 | 6.1267
2022-11-22 06:48:38.291 | 71522.76 | 0.30579492 | 0 | 398.6853 | 0 | 400 | 317.0004 | 0 | 0 | 25.9394 | 0 | 0 | 316.9644 | 0 | 0 | 25.9363 | 0 | 0 | 400 | 2 | 10.0185 | 250 | 90 | 0 | 0 | 0 | 10 | 0.01 | 9.0677 | 24.795 | 7.9956 | 0.22694 | 0.83881 | 23.1751 | 0.029138 | 0.001286 | 0.91411 | 0.001175 | 6.963 | 6.127
2022-11-22 06:48:44.483 | 71528.95 | 0.2580519 | 0 | 398.6678 | 0 | 400 | 317.0004 | 0 | 0 | 25.9394 | 0 | 0 | 316.948 | 0 | 0 | 25.9359 | 0 | 0 | 400 | 2 | 10.0234 | 250 | 90 | 0 | 0 | 0 | 10 | 0.01 | 9.0662 | 24.7958 | 7.9926 | 0.22646 | 0.83883 | 23.1751 | 0.029137 | 0.001286 | 0.91409 | 0.001175 | 6.9625 | 6.1267
2022-11-22 06:48:50.641 | 71535.11 | 0.27540407 | 0 | 398.6643 | 0 | 400 | 317.0004 | 0 | 0 | 25.9394 | 0 | 0 | 316.9141 | 0 | 0 | 25.9396 | 0 | 0 | 400 | 2 | 10.0216 | 250 | 90 | 0 | 0 | 0 | 10 | 0.01 | 9.0664 | 24.7955 | 8.0078 | 0.22723 | 0.83883 | 23.1992 | 0.029136 | 0.001286 | 0.91407 | 0.001175 | 6.9614 | 6.1261
2022-11-22 06:48:56.827 | 71541.3 | 0.22621958 | 0 | 398.6432 | 0 | 400 | 317.0004 | 0 | 0 | 25.9394 | 0 | 0 | 316.9538 | 0 | 0 | 25.9372 | 0 | 0 | 400 | 2 | 10.0267 | 250 | 90 | 0 | 0 | 0 | 10 | 0.01 | 9.0646 | 24.7967 | 8.0109 | 0.2268 | 0.83886 | 23.1618 | 0.029138 | 0.001286 | 0.91409 | 0.001175 | 6.9611 | 6.1254
2022-11-22 06:49:02.987 | 71547.46 | 0.2291083 | 0 | 398.6506 | 0 | 400 | 317.0004 | 0 | 0 | 25.9394 | 0 | 0 | 316.9289 | 0 | 0 | 25.9411 | 0 | 0 | 400 | 2 | 10.0264 | 250 | 90 | 0 | 0 | 0 | 10 | 0.01 | 9.0657 | 24.7964 | 7.9849 | 0.22559 | 0.83884 | 23.1271 | 0.029137 | 0.001286 | 0.91408 | 0.001175 | 6.9619 | 6.1262
2022-11-22 06:49:09.207 | 71553.68 | 0.289877 | 0 | 398.6295 | 0 | 400 | 317.0004 | 0 | 0 | 25.9394 | 0 | 0 | 316.9505 | 0 | 0 | 25.935 | 0 | 0 | 400 | 2 | 10.0201 | 250 | 90 | 0 | 0 | 0 | 10 | 0.01 | 9.0665 | 24.7958 | 8.0215 | 0.22699 | 0.83883 | 23.1538 | 0.029138 | 0.001286 | 0.91409 | 0.001175 | 6.9619 | 6.1258
2022-11-22 06:49:15.396 | 71559.87 | 0.2812006 | 0 | 398.6295 | 0 | 400 | 317.0004 | 0 | 0 | 25.9394 | 0 | 0 | 316.901 | 0 | 0 | 25.9414 | 0 | 0 | 400 | 2 | 10.021 | 250 | 90 | 0 | 0 | 0 | 10 | 0.01 | 9.0655 | 24.7962 | 8.0154 | 0.227 | 0.83884 | 23.1671 | 0.029137 | 0.001286 | 0.91407 | 0.001175 | 6.9605 | 6.1246
2022-11-22 06:49:21.572 | 71566.04 | 0.30145192 | 0 | 398.6333 | 0 | 400 | 317.0004 | 0 | 0 | 25.9394 | 0 | 0 | 316.9924 | 0 | 0 | 25.9377 | 0 | 0 | 400 | 2 | 10.0189 | 250 | 90 | 0 | 0 | 0 | 10 | 0.01 | 9.0646 | 24.7967 | 8.0139 | 0.22681 | 0.83886 | 23.1564 | 0.029137 | 0.001286 | 0.91406 | 0.001175 | 6.9604 | 6.1246
2022-11-22 06:49:27.793 | 71572.26 | 0.22187729 | 0 | 398.6263 | 0 | 400 | 317.0004 | 0 | 0 | 25.9394 | 0 | 0 | 317.0456 | 0 | 0 | 25.9363 | 0 | 0 | 400 | 2 | 10.0271 | 250 | 90 | 0 | 0 | 0 | 10 | 0.01 | 9.0661 | 24.7961 | 7.9941 | 0.226 | 0.83883 | 23.1377 | 0.029138 | 0.001286 | 0.91409 | 0.001175 | 6.9604 | 6.1247
2022-11-22 06:49:33.969 | 71578.44 | 0.23345065 | 0 | 398.6266 | 0 | 400 | 317.0004 | 0 | 0 | 25.9394 | 0 | 0 | 316.9971 | 0 | 0 | 25.9412 | 0 | 0 | 400 | 2 | 10.0259 | 250 | 90 | 0 | 0 | 0 | 10 | 0.01 | 9.065 | 24.7966 | 7.9971 | 0.22634 | 0.83885 | 23.1564 | 0.029137 | 0.001286 | 0.91406 | 0.001175 | 6.9613 | 6.1254
2022-11-22 06:49:40.147 | 71584.62 | 0.27685782 | 0 | 398.6373 | 0 | 400 | 317.0004 | 0 | 0 | 25.9394 | 0 | 0 | 316.8824 | 0 | 0 | 25.9397 | 0 | 0 | 400 | 2 | 10.0215 | 250 | 90 | 0 | 0 | 0 | 10 | 0.01 | 9.0645 | 24.7967 | 8.0048 | 0.22666 | 0.83886 | 23.1644 | 0.029138 | 0.001286 | 0.91408 | 0.001175 | 6.9604 | 6.1247
2022-11-22 06:49:46.343 | 71590.81 | 0.2291083 | 0 | 398.6339 | 0 | 400 | 317.0004 | 0 | 0 | 25.9394 | 0 | 0 | 316.9956 | 0 | 0 | 25.9436 | 0 | 0 | 400 | 2 | 10.0264 | 250 | 90 | 0 | 0 | 0 | 10 | 0.01 | 9.0643 | 24.7967 | 8.0063 | 0.227 | 0.83886 | 23.1858 | 0.029138 | 0.001286 | 0.91408 | 0.001175 | 6.9603 | 6.1241
2022-11-22 06:49:52.501 | 71596.97 | 0.25370932 | 0 | 398.6342 | 0 | 400 | 317.0004 | 0 | 0 | 25.9394 | 0 | 0 | 317.021 | 0 | 0 | 25.939 | 0 | 0 | 400 | 2 | 10.0239 | 250 | 90 | 0 | 0 | 0 | 10 | 0.01 | 9.0626 | 24.7978 | 8.0139 | 0.22613 | 0.83889 | 23.1538 | 0.029138 | 0.001286 | 0.91406 | 0.001175 | 6.9598 | 6.1238
2022-11-22 06:49:58.688 | 71603.16 | 0.24936679 | 0 | 398.6377 | 0 | 400 | 317.0004 | 0 | 0 | 25.9394 | 0 | 0 | 316.9871 | 0 | 0 | 25.9431 | 0 | 0 | 400 | 2 | 10.0243 | 250 | 90 | 0 | 0 | 0 | 10 | 0.01 | 9.0628 | 24.7977 | 7.9941 | 0.22631 | 0.83889 | 23.1644 | 0.029138 | 0.001286 | 0.91406 | 0.001175 | 6.9606 | 6.1249
2022-11-22 06:50:04.900 | 71609.37 | 0.29710898 | 0 | 398.5992 | 0 | 400 | 317.0004 | 0 | 0 | 25.9394 | 0 | 0 | 316.9471 | 0 | 0 | 25.9352 | 0 | 0 | 400 | 2 | 10.0194 | 250 | 90 | 0 | 0 | 0 | 10 | 0.01 | 9.0634 | 24.7975 | 7.9941 | 0.22636 | 0.83888 | 23.1671 | 0.029139 | 0.001286 | 0.91408 | 0.001175 | 6.9606 | 6.1252
2022-11-22 06:50:11.093 | 71615.56 | 0.21030419 | 0 | 398.6028 | 0 | 400 | 317.0004 | 0 | 0 | 25.9394 | 0 | 0 | 316.9213 | 0 | 0 | 25.9378 | 0 | 0 | 400 | 2 | 10.0283 | 250 | 90 | 0 | 0 | 0 | 10 | 0.01 | 9.0637 | 24.7971 | 8.0078 | 0.22643 | 0.83887 | 23.1458 | 0.029137 | 0.001286 | 0.91405 | 0.001175 | 6.9597 | 6.1237
2022-11-22 06:50:17.284 | 71621.75 | 0.19005653 | 0 | 398.603 | 0 | 400 | 317.0004 | 0 | 0 | 25.9394 | 0 | 0 | 317.0068 | 0 | 0 | 25.9397 | 0 | 0 | 400 | 2 | 10.0304 | 250 | 90 | 0 | 0 | 0 | 10 | 0.01 | 9.0637 | 24.797 | 8.0093 | 0.22707 | 0.83887 | 23.1324 | 0.029138 | 0.001286 | 0.91407 | 0.001175 | 6.958 | 6.1225
2022-11-22 06:50:23.485 | 71627.96 | 0.21898861 | 0 | 398.6103 | 0 | 400 | 317.0004 | 0 | 0 | 25.9394 | 0 | 0 | 316.9461 | 0 | 0 | 25.942 | 0 | 0 | 400 | 2 | 10.0274 | 250 | 90 | 0 | 0 | 0 | 10 | 0.01 | 9.0615 | 24.7982 | 7.9742 | 0.22584 | 0.83891 | 23.1671 | 0.029139 | 0.001286 | 0.91407 | 0.001175 | 6.9585 | 6.1228
2022-11-22 06:50:29.665 | 71634.13 | 0.25081122 | 0 | 398.6316 | 0 | 400 | 317.0004 | 0 | 0 | 25.9394 | 0 | 0 | 316.9807 | 0 | 0 | 25.9339 | 0 | 0 | 400 | 2 | 10.0242 | 250 | 90 | 0 | 0 | 0 | 10 | 0.01 | 9.0625 | 24.7978 | 8.0139 | 0.22667 | 0.83889 | 23.1458 | 0.029139 | 0.001286 | 0.91408 | 0.001175 | 6.9586 | 6.1228
2022-11-22 06:50:35.886 | 71640.36 | 0.35933065 | 0 | 398.6461 | 0 | 400 | 317.0004 | 0 | 0 | 25.9394 | 0 | 0 | 316.9325 | 0 | 0 | 25.9392 | 0 | 0 | 400 | 2 | 10.013 | 250 | 90 | 0 | 0 | 0 | 10 | 0.01 | 9.0627 | 24.7975 | 8.0032 | 0.22677 | 0.83889 | 23.1751 | 0.029139 | 0.001286 | 0.91408 | 0.001175 | 6.959 | 6.1232
2022-11-22 06:50:42.076 | 71646.55 | 0.29566443 | 0 | 398.6533 | 0 | 400 | 317.0004 | 0 | 0 | 25.9394 | 0 | 0 | 316.9138 | 0 | 0 | 25.9403 | 0 | 0 | 400 | 2 | 10.0195 | 250 | 90 | 0 | 0 | 0 | 10 | 0.01 | 9.0609 | 24.7987 | 8.0109 | 0.22651 | 0.83892 | 23.1404 | 0.02914 | 0.001286 | 0.91407 | 0.001175 | 6.9587 | 6.1229
2022-11-22 06:50:48.269 | 71652.74 | 0.31447175 | 0 | 398.6641 | 0 | 400 | 317.0004 | 0 | 0 | 25.9394 | 0 | 0 | 316.982 | 0 | 0 | 25.9397 | 0 | 0 | 400 | 2 | 10.0176 | 250 | 90 | 0 | 0 | 0 | 10 | 0.01 | 9.0627 | 24.7977 | 8.0078 | 0.22653 | 0.83889 | 23.1484 | 0.02914 | 0.001286 | 0.91409 | 0.001175 | 6.959 | 6.123
2022-11-22 06:50:54.419 | 71658.89 | 0.31737024 | 0 | 398.6747 | 0 | 400 | 317.0004 | 0 | 0 | 25.9394 | 0 | 0 | 316.8659 | 0 | 0 | 25.9397 | 0 | 0 | 400 | 2 | 10.0173 | 250 | 90 | 0 | 0 | 0 | 10 | 0.01 | 9.0626 | 24.7977 | 7.9941 | 0.22636 | 0.83889 | 23.1644 | 0.029139 | 0.001286 | 0.91409 | 0.001175 | 6.9573 | 6.1215
2022-11-22 06:51:00.630 | 71665.1 | 0.21753503 | 0 | 398.6962 | 0 | 400 | 317.0004 | 0 | 0 | 25.9394 | 0 | 0 | 316.8869 | 0 | 0 | 25.9383 | 0 | 0 | 400 | 2 | 10.0276 | 250 | 90 | 0 | 0 | 0 | 10 | 0.01 | 9.0602 | 24.7985 | 8.0215 | 0.22772 | 0.83893 | 23.2072 | 0.02914 | 0.001286 | 0.91407 | 0.001175 | 6.9593 | 6.1235
2022-11-22 06:51:06.848 | 71671.32 | 0.20451774 | 0 | 398.7035 | 0 | 400 | 317.0004 | 0 | 0 | 25.9394 | 0 | 0 | 317.0842 | 0 | 0 | 25.935 | 0 | 0 | 400 | 2 | 10.0289 | 250 | 90 | 0 | 0 | 0 | 10 | 0.01 | 9.0618 | 24.798 | 7.9956 | 0.22655 | 0.8389 | 23.1751 | 0.02914 | 0.001286 | 0.9141 | 0.001175 | 6.9581 | 6.1225
2022-11-22 06:51:13.045 | 71677.51 | 0.23200628 | 0 | 398.7108 | 0 | 400 | 317.0004 | 0 | 0 | 25.9394 | 0 | 0 | 316.9609 | 0 | 0 | 25.9409 | 0 | 0 | 400 | 2 | 10.0261 | 250 | 90 | 0 | 0 | 0 | 10 | 0.01 | 9.0597 | 24.7991 | 8.0231 | 0.22718 | 0.83894 | 23.1644 | 0.02914 | 0.001286 | 0.91407 | 0.001175 | 6.9579 | 6.122
2022-11-22 06:51:19.248 | 71683.72 | 0.24936679 | 0 | 398.7003 | 0 | 400 | 317.0004 | 0 | 0 | 25.9394 | 0 | 0 | 316.9983 | 0 | 0 | 25.9391 | 0 | 0 | 400 | 2 | 10.0243 | 250 | 90 | 0 | 0 | 0 | 10 | 0.01 | 9.0612 | 24.7985 | 8.0063 | 0.22634 | 0.83891 | 23.1377 | 0.02914 | 0.001286 | 0.91408 | 0.001175 | 6.959 | 6.1233
2022-11-22 06:51:25.430 | 71689.9 | 0.29710898 | 0 | 398.7041 | 0 | 400 | 317.0004 | 0 | 0 | 25.9394 | 0 | 0 | 316.9139 | 0 | 0 | 25.9423 | 0 | 0 | 400 | 2 | 10.0194 | 250 | 90 | 0 | 0 | 0 | 10 | 0.01 | 9.0601 | 24.7988 | 7.9987 | 0.22707 | 0.83893 | 23.1217 | 0.029141 | 0.001286 | 0.91409 | 0.001175 | 6.9573 | 6.1215
2022-11-22 06:51:31.601 | 71696.07 | 0.28697866 | 0 | 398.7184 | 0 | 400 | 317.0004 | 0 | 0 | 25.9394 | 0 | 0 | 317.015 | 0 | 0 | 25.9399 | 0 | 0 | 400 | 2 | 10.0204 | 250 | 90 | 0 | 0 | 0 | 10 | 0.01 | 9.0601 | 24.7989 | 7.9987 | 0.2266 | 0.83893 | 23.1805 | 0.029141 | 0.001286 | 0.91409 | 0.001175 | 6.957 | 6.1214
2022-11-22 06:51:37.826 | 71702.3 | 0.289877 | 0 | 398.7115 | 0 | 400 | 317.0004 | 0 | 0 | 25.9394 | 0 | 0 | 317.0401 | 0 | 0 | 25.9387 | 0 | 0 | 400 | 2 | 10.0201 | 250 | 90 | 0 | 0 | 0 | 10 | 0.01 | 9.0613 | 24.7983 | 7.9926 | 0.22641 | 0.83891 | 23.1992 | 0.029141 | 0.001286 | 0.91409 | 0.001175 | 6.9577 | 6.1219
2022-11-22 06:51:44.032 | 71708.5 | 0.22477524 | 0 | 398.7045 | 0 | 400 | 317.0004 | 0 | 0 | 25.9394 | 0 | 0 | 317.0042 | 0 | 0 | 25.9372 | 0 | 0 | 400 | 2 | 10.0268 | 250 | 90 | 0 | 0 | 0 | 10 | 0.01 | 9.0604 | 24.7989 | 8.0093 | 0.22628 | 0.83893 | 23.1751 | 0.029141 | 0.001286 | 0.91409 | 0.001175 | 6.9573 | 6.1211
2022-11-22 06:51:50.208 | 71714.68 | 0.22187729 | 0 | 398.6977 | 0 | 400 | 317.0004 | 0 | 0 | 25.9394 | 0 | 0 | 316.9682 | 0 | 0 | 25.9398 | 0 | 0 | 400 | 2 | 10.0271 | 250 | 90 | 0 | 0 | 0 | 10 | 0.01 | 9.0601 | 24.7989 | 8.0124 | 0.22644 | 0.83893 | 23.1644 | 0.02914 | 0.001286 | 0.91407 | 0.001175 | 6.957 | 6.1213
2022-11-22 06:51:56.399 | 71720.87 | 0.21464638 | 0 | 398.6837 | 0 | 400 | 317.0004 | 0 | 0 | 25.9394 | 0 | 0 | 316.9284 | 0 | 0 | 25.9353 | 0 | 0 | 400 | 2 | 10.0279 | 250 | 90 | 0 | 0 | 0 | 10 | 0.01 | 9.0606 | 24.7987 | 7.9987 | 0.22619 | 0.83892 | 23.1564 | 0.029141 | 0.001286 | 0.91409 | 0.001175 | 6.9577 | 6.1219
2022-11-22 06:52:02.626 | 71727.1 | 0.2783023 | 0 | 398.6804 | 0 | 400 | 317.0004 | 0 | 0 | 25.9394 | 0 | 0 | 316.8845 | 0 | 0 | 25.9361 | 0 | 0 | 400 | 2 | 10.0213 | 250 | 90 | 0 | 0 | 0 | 10 | 0.01 | 9.0582 | 24.7996 | 8.0109 | 0.22724 | 0.83896 | 23.1938 | 0.029142 | 0.001286 | 0.91409 | 0.001175 | 6.9563 | 6.1205
2022-11-22 06:52:08.808 | 71733.28 | 0.2696261 | 0 | 398.6771 | 0 | 400 | 317.0004 | 0 | 0 | 25.9394 | 0 | 0 | 317.0154 | 0 | 0 | 25.9391 | 0 | 0 | 400 | 2 | 10.0222 | 250 | 90 | 0 | 0 | 0 | 10 | 0.01 | 9.0604 | 24.7988 | 7.9987 | 0.22638 | 0.83893 | 23.1564 | 0.029142 | 0.001286 | 0.9141 | 0.001175 | 6.9567 | 6.121
2022-11-22 06:52:15.012 | 71739.48 | 0.31158254 | 0 | 398.649 | 0 | 400 | 317.0004 | 0 | 0 | 25.9394 | 0 | 0 | 317.0079 | 0 | 0 | 25.9418 | 0 | 0 | 400 | 2 | 10.0179 | 250 | 90 | 0 | 0 | 0 | 10 | 0.01 | 9.0588 | 24.7995 | 7.991 | 0.22627 | 0.83895 | 23.1644 | 0.029141 | 0.001286 | 0.91408 | 0.001175 | 6.9554 | 6.1195
2022-11-22 06:52:21.223 | 71745.69 | 0.1943893 | 0 | 398.6562 | 0 | 400 | 317.0004 | 0 | 0 | 25.9394 | 0 | 0 | 316.9455 | 0 | 0 | 25.9366 | 0 | 0 | 400 | 2 | 10.03 | 250 | 90 | 0 | 0 | 0 | 10 | 0.01 | 9.0596 | 24.7993 | 7.991 | 0.22602 | 0.83894 | 23.1458 | 0.029142 | 0.001286 | 0.91409 | 0.001175 | 6.9564 | 6.1206
2022-11-22 06:52:27.396 | 71751.87 | 0.2435799 | 0 | 398.6634 | 0 | 400 | 317.0004 | 0 | 0 | 25.9394 | 0 | 0 | 317.0347 | 0 | 0 | 25.9416 | 0 | 0 | 400 | 2 | 10.0249 | 250 | 90 | 0 | 0 | 0 | 10 | 0.01 | 9.0583 | 24.7999 | 8.0109 | 0.22669 | 0.83896 | 23.1538 | 0.029142 | 0.001286 | 0.9141 | 0.001175 | 6.956 | 6.1201
2022-11-22 06:52:33.588 | 71758.06 | 0.24647796 | 0 | 398.6778 | 0 | 400 | 317.0004 | 0 | 0 | 25.9394 | 0 | 0 | 316.9621 | 0 | 0 | 25.9388 | 0 | 0 | 400 | 2 | 10.0246 | 250 | 90 | 0 | 0 | 0 | 10 | 0.01 | 9.0582 | 24.7999 | 7.991 | 0.22624 | 0.83896 | 23.1618 | 0.029142 | 0.001286 | 0.91409 | 0.001175 | 6.9565 | 6.1206
2022-11-22 06:52:39.790 | 71764.26 | 0.24936679 | 0 | 398.6779 | 0 | 400 | 317.0004 | 0 | 0 | 25.9394 | 0 | 0 | 317.0336 | 0 | 0 | 25.9366 | 0 | 0 | 400 | 2 | 10.0243 | 250 | 90 | 0 | 0 | 0 | 10 | 0.01 | 9.06 | 24.7992 | 8.0093 | 0.22632 | 0.83893 | 23.1297 | 0.029143 | 0.001286 | 0.9141 | 0.001175 | 6.9564 | 6.1203
2022-11-22 06:52:45.963 | 71770.43 | 0.25081122 | 0 | 398.6852 | 0 | 400 | 317.0004 | 0 | 0 | 25.9394 | 0 | 0 | 316.9765 | 0 | 0 | 25.9379 | 0 | 0 | 400 | 2 | 10.0242 | 250 | 90 | 0 | 0 | 0 | 10 | 0.01 | 9.0566 | 24.8005 | 7.9971 | 0.22685 | 0.83899 | 23.1938 | 0.029142 | 0.001286 | 0.91407 | 0.001175 | 6.9564 | 6.1207
2022-11-22 06:52:52.162 | 71776.63 | 0.289877 | 0 | 398.6853 | 0 | 400 | 317.0004 | 0 | 0 | 25.9394 | 0 | 0 | 316.9786 | 0 | 0 | 25.9389 | 0 | 0 | 400 | 2 | 10.0201 | 250 | 90 | 0 | 0 | 0 | 10 | 0.01 | 9.0587 | 24.7997 | 7.9971 | 0.2263 | 0.83896 | 23.1538 | 0.029142 | 0.001286 | 0.91409 | 0.001175 | 6.9553 | 6.1197
2022-11-22 06:52:58.317 | 71782.79 | 0.25949636 | 0 | 398.7032 | 0 | 400 | 317.0004 | 0 | 0 | 25.9394 | 0 | 0 | 316.9337 | 0 | 0 | 25.9385 | 0 | 0 | 400 | 2 | 10.0233 | 250 | 90 | 0 | 0 | 0 | 10 | 0.01 | 9.0585 | 24.7998 | 7.9971 | 0.22623 | 0.83896 | 23.1484 | 0.029142 | 0.001286 | 0.91408 | 0.001175 | 6.9551 | 6.1191
2022-11-22 06:53:04.500 | 71788.97 | 0.25515378 | 0 | 398.721 | 0 | 400 | 317.0004 | 0 | 0 | 25.9394 | 0 | 0 | 316.9231 | 0 | 0 | 25.9362 | 0 | 0 | 400 | 2 | 10.0237 | 250 | 90 | 0 | 0 | 0 | 10 | 0.01 | 9.0566 | 24.8004 | 8.0093 | 0.22684 | 0.83899 | 23.1644 | 0.029143 | 0.001286 | 0.91408 | 0.001175 | 6.9543 | 6.1184
2022-11-22 06:53:10.662 | 71795.13 | 0.21320206 | 0 | 398.7318 | 0 | 400 | 317.0004 | 0 | 0 | 25.9394 | 0 | 0 | 317.0396 | 0 | 0 | 25.9409 | 0 | 0 | 400 | 2 | 10.028 | 250 | 90 | 0 | 0 | 0 | 10 | 0.01 | 9.0564 | 24.8009 | 8.0215 | 0.22602 | 0.83899 | 23.1618 | 0.029143 | 0.001286 | 0.91408 | 0.001175 | 6.9551 | 6.1191
2022-11-22 06:53:16.833 | 71801.3 | 0.22477524 | 0 | 398.7248 | 0 | 400 | 317.0004 | 0 | 0 | 25.9394 | 0 | 0 | 316.9672 | 0 | 0 | 25.941 | 0 | 0 | 400 | 2 | 10.0268 | 250 | 90 | 0 | 0 | 0 | 10 | 0.01 | 9.0564 | 24.8007 | 7.9941 | 0.2269 | 0.83899 | 23.1404 | 0.029142 | 0.001286 | 0.91409 | 0.001175 | 6.9541 | 6.1182
2022-11-22 06:53:23.048 | 71807.52 | 0.23200628 | 0 | 398.7285 | 0 | 400 | 317.0004 | 0 | 0 | 25.9394 | 0 | 0 | 317.018 | 0 | 0 | 25.9407 | 0 | 0 | 400 | 2 | 10.0261 | 250 | 90 | 0 | 0 | 0 | 10 | 0.01 | 9.0576 | 24.8002 | 8.0109 | 0.22644 | 0.83897 | 23.1377 | 0.029142 | 0.001286 | 0.91409 | 0.001175 | 6.9543 | 6.1185
2022-11-22 06:53:29.260 | 71813.73 | 0.2696261 | 0 | 398.718 | 0 | 400 | 317.0004 | 0 | 0 | 25.9394 | 0 | 0 | 316.9901 | 0 | 0 | 25.9407 | 0 | 0 | 400 | 2 | 10.0222 | 250 | 90 | 0 | 0 | 0 | 10 | 0.01 | 9.0557 | 24.8012 | 8.0048 | 0.22701 | 0.83901 | 23.1538 | 0.029143 | 0.001286 | 0.91408 | 0.001175 | 6.955 | 6.1188
2022-11-22 06:53:35.468 | 71819.94 | 0.23056193 | 0 | 398.6933 | 0 | 400 | 317.0004 | 0 | 0 | 25.9394 | 0 | 0 | 317.0466 | 0 | 0 | 25.938 | 0 | 0 | 400 | 2 | 10.0262 | 250 | 90 | 0 | 0 | 0 | 10 | 0.01 | 9.0572 | 24.8003 | 8.0032 | 0.22677 | 0.83898 | 23.1751 | 0.029142 | 0.001286 | 0.91408 | 0.001175 | 6.9544 | 6.1179
2022-11-22 06:53:41.645 | 71826.12 | 0.23200628 | 0 | 398.6899 | 0 | 400 | 317.0004 | 0 | 0 | 25.9394 | 0 | 0 | 316.9057 | 0 | 0 | 25.9399 | 0 | 0 | 400 | 2 | 10.0261 | 250 | 90 | 0 | 0 | 0 | 10 | 0.01 | 9.057 | 24.8003 | 7.9956 | 0.22677 | 0.83898 | 23.1911 | 0.029143 | 0.001286 | 0.9141 | 0.001175 | 6.9551 | 6.1189
2022-11-22 06:53:47.862 | 71832.33 | 0.25225565 | 0 | 398.6864 | 0 | 400 | 317.0004 | 0 | 0 | 25.9394 | 0 | 0 | 317.0074 | 0 | 0 | 25.9336 | 0 | 0 | 400 | 2 | 10.024 | 250 | 90 | 0 | 0 | 0 | 10 | 0.01 | 9.0565 | 24.8008 | 8.0048 | 0.22652 | 0.83899 | 23.1538 | 0.029144 | 0.001286 | 0.9141 | 0.001175 | 6.9543 | 6.1186
2022-11-22 06:53:54.057 | 71838.53 | 0.3491991 | 0 | 398.6794 | 0 | 400 | 317.0004 | 0 | 0 | 25.9394 | 0 | 0 | 316.887 | 0 | 0 | 25.94 | 0 | 0 | 400 | 2 | 10.014 | 250 | 90 | 0 | 0 | 0 | 10 | 0.01 | 9.0534 | 24.802 | 8.0124 | 0.22725 | 0.83905 | 23.1911 | 0.029144 | 0.001286 | 0.91408 | 0.001175 | 6.955 | 6.119
2022-11-22 06:54:00.275 | 71844.74 | 0.29710898 | 0 | 398.6795 | 0 | 400 | 317.0004 | 0 | 0 | 25.9394 | 0 | 0 | 317.0747 | 0 | 0 | 25.9368 | 0 | 0 | 400 | 2 | 10.0194 | 250 | 90 | 0 | 0 | 0 | 10 | 0.01 | 9.0554 | 24.8012 | 8.0078 | 0.22671 | 0.83901 | 23.1618 | 0.029143 | 0.001286 | 0.91407 | 0.001175 | 6.9529 | 6.1171
2022-11-22 06:54:06.471 | 71850.94 | 0.2421355 | 0 | 398.6866 | 0 | 400 | 317.0004 | 0 | 0 | 25.9394 | 0 | 0 | 316.9368 | 0 | 0 | 25.9385 | 0 | 0 | 400 | 2 | 10.0251 | 250 | 90 | 0 | 0 | 0 | 10 | 0.01 | 9.056 | 24.801 | 8.0246 | 0.22708 | 0.839 | 23.1538 | 0.029142 | 0.001286 | 0.91407 | 0.001175 | 6.9546 | 6.1185
2022-11-22 06:54:12.658 | 71857.13 | 0.22477524 | 0 | 398.6796 | 0 | 400 | 317.0004 | 0 | 0 | 25.9394 | 0 | 0 | 317.0295 | 0 | 0 | 25.937 | 0 | 0 | 400 | 2 | 10.0268 | 250 | 90 | 0 | 0 | 0 | 10 | 0.01 | 9.0538 | 24.802 | 8.0048 | 0.22666 | 0.83904 | 23.1644 | 0.029144 | 0.001286 | 0.91408 | 0.001175 | 6.9531 | 6.1166
2022-11-22 06:54:18.860 | 71863.33 | 0.2450243 | 0 | 398.6902 | 0 | 400 | 317.0004 | 0 | 0 | 25.9394 | 0 | 0 | 316.9178 | 0 | 0 | 25.9374 | 0 | 0 | 400 | 2 | 10.0248 | 250 | 90 | 0 | 0 | 0 | 10 | 0.01 | 9.0532 | 24.8021 | 7.9895 | 0.2267 | 0.83905 | 23.1992 | 0.029146 | 0.001286 | 0.9141 | 0.001175 | 6.9539 | 6.1179
2022-11-22 06:54:25.041 | 71869.51 | 0.24647796 | 0 | 398.6939 | 0 | 400 | 317.0004 | 0 | 0 | 25.9394 | 0 | 0 | 316.9635 | 0 | 0 | 25.9373 | 0 | 0 | 400 | 2 | 10.0246 | 250 | 90 | 0 | 0 | 0 | 10 | 0.01 | 9.0548 | 24.8016 | 8.0109 | 0.22673 | 0.83902 | 23.1564 | 0.029144 | 0.001286 | 0.91409 | 0.001175 | 6.9535 | 6.117
2022-11-22 06:54:31.235 | 71875.71 | 0.2667279 | 0 | 398.6869 | 0 | 400 | 317.0004 | 0 | 0 | 25.9394 | 0 | 0 | 317.1108 | 0 | 0 | 25.945 | 0 | 0 | 400 | 2 | 10.0225 | 250 | 90 | 0 | 0 | 0 | 10 | 0.01 | 9.0534 | 24.8023 | 8.0048 | 0.22644 | 0.83905 | 23.1484 | 0.029145 | 0.001286 | 0.91409 | 0.001175 | 6.9549 | 6.1187
2022-11-22 06:54:37.434 | 71881.9 | 0.2696261 | 0 | 398.6976 | 0 | 400 | 317.0004 | 0 | 0 | 25.9394 | 0 | 0 | 316.9327 | 0 | 0 | 25.9366 | 0 | 0 | 400 | 2 | 10.0222 | 250 | 90 | 0 | 0 | 0 | 10 | 0.01 | 9.0548 | 24.8015 | 7.9926 | 0.22631 | 0.83902 | 23.1404 | 0.029144 | 0.001286 | 0.91409 | 0.001175 | 6.9527 | 6.1168
2022-11-22 06:54:43.627 | 71888.1 | 0.23634867 | 0 | 398.7188 | 0 | 400 | 317.0004 | 0 | 0 | 25.9394 | 0 | 0 | 316.9628 | 0 | 0 | 25.9379 | 0 | 0 | 400 | 2 | 10.0257 | 250 | 90 | 0 | 0 | 0 | 10 | 0.01 | 9.054 | 24.8021 | 7.9956 | 0.22641 | 0.83903 | 23.119 | 0.029145 | 0.001286 | 0.9141 | 0.001175 | 6.9523 | 6.1164
2022-11-22 06:54:49.841 | 71894.31 | 0.25949636 | 0 | 398.726 | 0 | 400 | 317.0004 | 0 | 0 | 25.9394 | 0 | 0 | 317.0901 | 0 | 0 | 25.9425 | 0 | 0 | 400 | 2 | 10.0233 | 250 | 90 | 0 | 0 | 0 | 10 | 0.01 | 9.0549 | 24.8014 | 8.0154 | 0.22684 | 0.83902 | 23.1564 | 0.029144 | 0.001286 | 0.9141 | 0.001175 | 6.9528 | 6.117
2022-11-22 06:54:56.014 | 71900.48 | 0.24792238 | 0 | 398.7543 | 0 | 400 | 317.0004 | 0 | 0 | 25.9394 | 0 | 0 | 316.9553 | 0 | 0 | 25.9403 | 0 | 0 | 400 | 2 | 10.0245 | 250 | 90 | 0 | 0 | 0 | 10 | 0.01 | 9.0525 | 24.8028 | 8.0139 | 0.22638 | 0.83906 | 23.1564 | 0.029145 | 0.001286 | 0.91407 | 0.001175 | 6.9526 | 6.1167
2022-11-22 06:55:02.181 | 71906.65 | 0.22333089 | 0 | 398.7577 | 0 | 400 | 317.0004 | 0 | 0 | 25.9394 | 0 | 0 | 317.0264 | 0 | 0 | 25.9371 | 0 | 0 | 400 | 2 | 10.027 | 250 | 90 | 0 | 0 | 0 | 10 | 0.01 | 9.0528 | 24.8027 | 8.0063 | 0.22614 | 0.83905 | 23.1271 | 0.029145 | 0.001286 | 0.91409 | 0.001175 | 6.9525 | 6.1168
2022-11-22 06:55:08.364 | 71912.83 | 0.21898861 | 0 | 398.7648 | 0 | 400 | 317.0004 | 0 | 0 | 25.9394 | 0 | 0 | 317.0061 | 0 | 0 | 25.9391 | 0 | 0 | 400 | 2 | 10.0274 | 250 | 90 | 0 | 0 | 0 | 10 | 0.01 | 9.054 | 24.802 | 7.9971 | 0.22652 | 0.83903 | 23.1458 | 0.029146 | 0.001286 | 0.91411 | 0.001175 | 6.9528 | 6.1169
2022-11-22 06:55:14.529 | 71919 | 0.2638297 | 0 | 398.7685 | 0 | 400 | 317.0004 | 0 | 0 | 25.9394 | 0 | 0 | 316.9894 | 0 | 0 | 25.9397 | 0 | 0 | 400 | 2 | 10.0228 | 250 | 90 | 0 | 0 | 0 | 10 | 0.01 | 9.0524 | 24.8026 | 7.9987 | 0.22678 | 0.83906 | 23.1858 | 0.029146 | 0.001286 | 0.9141 | 0.001175 | 6.9533 | 6.1169
2022-11-22 06:55:20.705 | 71925.18 | 0.2783023 | 0 | 398.7791 | 0 | 400 | 317.0004 | 0 | 0 | 25.9394 | 0 | 0 | 316.9641 | 0 | 0 | 25.9337 | 0 | 0 | 400 | 2 | 10.0213 | 250 | 90 | 0 | 0 | 0 | 10 | 0.01 | 9.0534 | 24.8025 | 8.017 | 0.22653 | 0.83905 | 23.1297 | 0.029146 | 0.001286 | 0.9141 | 0.001175 | 6.9512 | 6.1152
2022-11-22 06:55:26.915 | 71931.38 | 0.25370932 | 0 | 398.7545 | 0 | 400 | 317.0004 | 0 | 0 | 25.9394 | 0 | 0 | 316.8097 | 0 | 0 | 25.9422 | 0 | 0 | 400 | 2 | 10.0239 | 250 | 90 | 0 | 0 | 0 | 10 | 0.01 | 9.0519 | 24.8027 | 8.0109 | 0.22724 | 0.83907 | 23.1938 | 0.029146 | 0.001286 | 0.9141 | 0.001175 | 6.9512 | 6.1154
2022-11-22 06:55:33.126 | 71937.6 | 0.2725151 | 0 | 398.7722 | 0 | 400 | 317.0004 | 0 | 0 | 25.9394 | 0 | 0 | 316.9016 | 0 | 0 | 25.9378 | 0 | 0 | 400 | 2 | 10.0219 | 250 | 90 | 0 | 0 | 0 | 10 | 0.01 | 9.0512 | 24.8031 | 8.0093 | 0.22716 | 0.83908 | 23.1911 | 0.029146 | 0.001286 | 0.91409 | 0.001175 | 6.9504 | 6.1145
2022-11-22 06:55:39.324 | 71943.79 | 0.23923744 | 0 | 398.7651 | 0 | 400 | 317.0004 | 0 | 0 | 25.9394 | 0 | 0 | 316.9679 | 0 | 0 | 25.9375 | 0 | 0 | 400 | 2 | 10.0254 | 250 | 90 | 0 | 0 | 0 | 10 | 0.01 | 9.051 | 24.8035 | 8.0078 | 0.22653 | 0.83908 | 23.1484 | 0.029146 | 0.001286 | 0.91408 | 0.001175 | 6.9512 | 6.1152
2022-11-22 06:55:45.504 | 71949.97 | 0.23779306 | 0 | 398.7722 | 0 | 400 | 317.0004 | 0 | 0 | 25.9394 | 0 | 0 | 317.0076 | 0 | 0 | 25.9371 | 0 | 0 | 400 | 2 | 10.0255 | 250 | 90 | 0 | 0 | 0 | 10 | 0.01 | 9.0508 | 24.8033 | 8.02 | 0.22739 | 0.83909 | 23.1858 | 0.029146 | 0.001286 | 0.91408 | 0.001175 | 6.9508 | 6.1149
2022-11-22 06:55:51.691 | 71956.16 | 0.24647796 | 0 | 398.758 | 0 | 400 | 317.0004 | 0 | 0 | 25.9394 | 0 | 0 | 317.0066 | 0 | 0 | 25.9413 | 0 | 0 | 400 | 2 | 10.0246 | 250 | 90 | 0 | 0 | 0 | 10 | 0.01 | 9.0533 | 24.8024 | 7.9971 | 0.22619 | 0.83905 | 23.1458 | 0.029146 | 0.001286 | 0.91411 | 0.001175 | 6.952 | 6.1159
2022-11-22 06:55:57.904 | 71962.37 | 0.23490429 | 0 | 398.7794 | 0 | 400 | 317.0004 | 0 | 0 | 25.9394 | 0 | 0 | 316.9717 | 0 | 0 | 25.9362 | 0 | 0 | 400 | 2 | 10.0258 | 250 | 90 | 0 | 0 | 0 | 10 | 0.01 | 9.0517 | 24.8033 | 7.9971 | 0.22608 | 0.83907 | 23.1377 | 0.029146 | 0.001286 | 0.91409 | 0.001175 | 6.9504 | 6.1144
2022-11-22 06:56:04.088 | 71968.56 | 0.2450243 | 0 | 398.7864 | 0 | 400 | 317.0004 | 0 | 0 | 25.9394 | 0 | 0 | 316.981 | 0 | 0 | 25.9413 | 0 | 0 | 400 | 2 | 10.0248 | 250 | 90 | 0 | 0 | 0 | 10 | 0.01 | 9.0526 | 24.8025 | 8.0231 | 0.22729 | 0.83906 | 23.1725 | 0.029147 | 0.001286 | 0.91411 | 0.001175 | 6.9516 | 6.1156
2022-11-22 06:56:10.256 | 71974.73 | 0.2667279 | 0 | 398.8078 | 0 | 400 | 317.0004 | 0 | 0 | 25.9394 | 0 | 0 | 317.01 | 0 | 0 | 25.9396 | 0 | 0 | 400 | 2 | 10.0225 | 250 | 90 | 0 | 0 | 0 | 10 | 0.01 | 9.0522 | 24.8029 | 8.0048 | 0.22644 | 0.83906 | 23.1484 | 0.029146 | 0.001286 | 0.91409 | 0.001175 | 6.951 | 6.1149
2022-11-22 06:56:16.467 | 71980.94 | 0.2826451 | 0 | 398.8041 | 0 | 400 | 317.0004 | 0 | 0 | 25.9394 | 0 | 0 | 316.9723 | 0 | 0 | 25.9341 | 0 | 0 | 400 | 2 | 10.0209 | 250 | 90 | 0 | 0 | 0 | 10 | 0.01 | 9.0484 | 24.8048 | 8.0002 | 0.22681 | 0.83913 | 23.1404 | 0.029147 | 0.001286 | 0.91407 | 0.001175 | 6.9494 | 6.1133
2022-11-22 06:56:22.657 | 71987.13 | 0.27974683 | 0 | 398.7935 | 0 | 400 | 317.0004 | 0 | 0 | 25.9394 | 0 | 0 | 316.9872 | 0 | 0 | 25.9402 | 0 | 0 | 400 | 2 | 10.0212 | 250 | 90 | 0 | 0 | 0 | 10 | 0.01 | 9.0516 | 24.8031 | 8.0048 | 0.22636 | 0.83907 | 23.1458 | 0.029147 | 0.001286 | 0.91411 | 0.001175 | 6.9505 | 6.1143
2022-11-22 06:56:28.854 | 71993.32 | 0.3028965 | 0 | 398.8078 | 0 | 400 | 317.0004 | 0 | 0 | 25.9394 | 0 | 0 | 316.9951 | 0 | 0 | 25.9357 | 0 | 0 | 400 | 2 | 10.0188 | 250 | 90 | 0 | 0 | 0 | 10 | 0.01 | 9.0504 | 24.8038 | 8.0048 | 0.22664 | 0.8391 | 23.1458 | 0.029147 | 0.001286 | 0.91408 | 0.001175 | 6.9495 | 6.1134
2022-11-22 06:56:35.018 | 71999.49 | 0.25225565 | 0 | 398.8007 | 0 | 400 | 317.0004 | 0 | 0 | 25.9394 | 0 | 0 | 316.9626 | 0 | 0 | 25.937 | 0 | 0 | 400 | 2 | 10.024 | 250 | 90 | 0 | 0 | 0 | 10 | 0.01 | 9.0522 | 24.8029 | 8.0124 | 0.2263 | 0.83906 | 23.1751 | 0.029147 | 0.001286 | 0.91412 | 0.001175 | 6.9501 | 6.1142
2022-11-22 06:56:41.235 | 72005.71 | 0.2667279 | 0 | 398.8042 | 0 | 400 | 317.0004 | 0 | 0 | 25.9394 | 0 | 0 | 316.9914 | 0 | 0 | 25.9412 | 0 | 0 | 400 | 2 | 10.0225 | 250 | 90 | 0 | 0 | 0 | 10 | 0.01 | 9.051 | 24.8036 | 7.9987 | 0.22617 | 0.83908 | 23.1644 | 0.029148 | 0.001286 | 0.9141 | 0.001175 | 6.9494 | 6.1135
2022-11-22 06:56:47.450 | 72011.92 | 0.2421355 | 0 | 398.8217 | 0 | 400 | 317.0004 | 0 | 0 | 25.9394 | 0 | 0 | 317.0622 | 0 | 0 | 25.9404 | 0 | 0 | 400 | 2 | 10.0251 | 250 | 90 | 0 | 0 | 0 | 10 | 0.01 | 9.0511 | 24.8038 | 8.0002 | 0.22562 | 0.83908 | 23.0977 | 0.029147 | 0.001286 | 0.9141 | 0.001175 | 6.9501 | 6.114
2022-11-22 06:56:53.650 | 72018.12 | 0.23200628 | 0 | 398.8113 | 0 | 400 | 317.0004 | 0 | 0 | 25.9394 | 0 | 0 | 316.9954 | 0 | 0 | 25.9417 | 0 | 0 | 400 | 2 | 10.0261 | 250 | 90 | 0 | 0 | 0 | 10 | 0.01 | 9.0505 | 24.8036 | 7.9941 | 0.2264 | 0.83909 | 23.1671 | 0.029147 | 0.001286 | 0.91409 | 0.001175 | 6.9501 | 6.114
2022-11-22 06:56:59.863 | 72024.33 | 0.3072395 | 0 | 398.8254 | 0 | 400 | 317.0004 | 0 | 0 | 25.9394 | 0 | 0 | 316.9275 | 0 | 0 | 25.9418 | 0 | 0 | 400 | 2 | 10.0183 | 250 | 90 | 0 | 0 | 0 | 10 | 0.01 | 9.0503 | 24.8038 | 8.0093 | 0.22679 | 0.8391 | 23.1644 | 0.029147 | 0.001286 | 0.91409 | 0.001175 | 6.9496 | 6.1135
2022-11-22 06:57:06.070 | 72030.54 | 0.31158254 | 0 | 398.8217 | 0 | 400 | 317.0004 | 0 | 0 | 25.9394 | 0 | 0 | 316.9079 | 0 | 0 | 25.9399 | 0 | 0 | 400 | 2 | 10.0179 | 250 | 90 | 0 | 0 | 0 | 10 | 0.01 | 9.05 | 24.8037 | 7.9926 | 0.22668 | 0.8391 | 23.1911 | 0.029147 | 0.001286 | 0.91409 | 0.001175 | 6.949 | 6.113
2022-11-22 06:57:12.274 | 72036.74 | 0.28553414 | 0 | 398.8182 | 0 | 400 | 317.0004 | 0 | 0 | 25.9394 | 0 | 0 | 317.0238 | 0 | 0 | 25.938 | 0 | 0 | 400 | 2 | 10.0206 | 250 | 90 | 0 | 0 | 0 | 10 | 0.01 | 9.0484 | 24.8049 | 8.0231 | 0.22667 | 0.83913 | 23.1271 | 0.029148 | 0.001286 | 0.91408 | 0.001175 | 6.9486 | 6.1126
2022-11-22 06:57:18.440 | 72042.91 | 0.21464638 | 0 | 398.811 | 0 | 400 | 317.0004 | 0 | 0 | 25.9394 | 0 | 0 | 316.9913 | 0 | 0 | 25.9395 | 0 | 0 | 400 | 2 | 10.0279 | 250 | 90 | 0 | 0 | 0 | 10 | 0.01 | 9.0486 | 24.8046 | 8.0078 | 0.2266 | 0.83912 | 23.1538 | 0.029147 | 0.001286 | 0.91407 | 0.001175 | 6.9493 | 6.1134
2022-11-22 06:57:24.609 | 72049.08 | 0.25081122 | 0 | 398.8038 | 0 | 400 | 317.0004 | 0 | 0 | 25.9394 | 0 | 0 | 316.9509 | 0 | 0 | 25.9383 | 0 | 0 | 400 | 2 | 10.0242 | 250 | 90 | 0 | 0 | 0 | 10 | 0.01 | 9.0488 | 24.8045 | 7.9987 | 0.22653 | 0.83912 | 23.1671 | 0.029148 | 0.001286 | 0.91408 | 0.001175 | 6.949 | 6.1134
2022-11-22 06:57:30.800 | 72055.27 | 0.23056193 | 0 | 398.8003 | 0 | 400 | 317.0004 | 0 | 0 | 25.9394 | 0 | 0 | 316.9455 | 0 | 0 | 25.9351 | 0 | 0 | 400 | 2 | 10.0262 | 250 | 90 | 0 | 0 | 0 | 10 | 0.01 | 9.0488 | 24.8045 | 7.9987 | 0.22649 | 0.83912 | 23.1644 | 0.029148 | 0.001286 | 0.91409 | 0.001175 | 6.9485 | 6.1124
2022-11-22 06:57:36.975 | 72061.45 | 0.2291083 | 0 | 398.8107 | 0 | 400 | 317.0004 | 0 | 0 | 25.9394 | 0 | 0 | 316.9161 | 0 | 0 | 25.9396 | 0 | 0 | 400 | 2 | 10.0264 | 250 | 90 | 0 | 0 | 0 | 10 | 0.01 | 9.049 | 24.8047 | 7.9926 | 0.2257 | 0.83912 | 23.119 | 0.029147 | 0.001286 | 0.91407 | 0.001175 | 6.9491 | 6.1131
2022-11-22 06:57:43.195 | 72067.66 | 0.29277533 | 0 | 398.7894 | 0 | 400 | 317.0004 | 0 | 0 | 25.9394 | 0 | 0 | 316.9483 | 0 | 0 | 25.9367 | 0 | 0 | 400 | 2 | 10.0198 | 250 | 90 | 0 | 0 | 0 | 10 | 0.01 | 9.0493 | 24.8046 | 8.0154 | 0.22627 | 0.83911 | 23.1137 | 0.029148 | 0.001286 | 0.91409 | 0.001175 | 6.9487 | 6.112
2022-11-22 06:57:49.390 | 72073.86 | 0.28553414 | 0 | 398.793 | 0 | 400 | 317.0004 | 0 | 0 | 25.9394 | 0 | 0 | 317.0094 | 0 | 0 | 25.9383 | 0 | 0 | 400 | 2 | 10.0206 | 250 | 90 | 0 | 0 | 0 | 10 | 0.01 | 9.0459 | 24.8062 | 7.9987 | 0.22598 | 0.83917 | 23.1271 | 0.029148 | 0.001286 | 0.91406 | 0.001175 | 6.9493 | 6.1104
2022-11-22 06:57:55.596 | 72080.07 | 0.21753503 | 0 | 398.7645 | 0 | 400 | 317.0004 | 0 | 0 | 25.9394 | 0 | 0 | 316.958 | 0 | 0 | 25.9384 | 0 | 0 | 400 | 2 | 10.0276 | 250 | 90 | 0 | 0 | 0 | 10 | 0.01 | 9.0475 | 24.8052 | 7.9926 | 0.22667 | 0.83914 | 23.1911 | 0.029147 | 0.001286 | 0.91407 | 0.001175 | 6.9489 | 6.1127
2022-11-22 06:58:01.795 | 72086.26 | 0.26528344 | 0 | 398.7539 | 0 | 400 | 317.0004 | 0 | 0 | 25.9394 | 0 | 0 | 316.9901 | 0 | 0 | 25.937 | 0 | 0 | 400 | 2 | 10.0227 | 250 | 90 | 0 | 0 | 0 | 10 | 0.01 | 9.0469 | 24.8058 | 7.9987 | 0.22587 | 0.83915 | 23.1297 | 0.029148 | 0.001285 | 0.91407 | 0.001175 | 6.9476 | 6.1112
2022-11-22 06:58:07.971 | 72092.44 | 0.21609071 | 0 | 398.722 | 0 | 400 | 317.0004 | 0 | 0 | 25.9394 | 0 | 0 | 316.9302 | 0 | 0 | 25.9409 | 0 | 0 | 400 | 2 | 10.0277 | 250 | 90 | 0 | 0 | 0 | 10 | 0.01 | 9.0481 | 24.8051 | 8.0322 | 0.22609 | 0.83913 | 23.1458 | 0.029148 | 0.001286 | 0.91409 | 0.001175 | 6.9493 | 6.1129
2022-11-22 06:58:14.152 | 72098.62 | 0.20741558 | 0 | 398.7184 | 0 | 400 | 317.0004 | 0 | 0 | 25.9394 | 0 | 0 | 316.9483 | 0 | 0 | 25.94 | 0 | 0 | 400 | 2 | 10.0286 | 250 | 90 | 0 | 0 | 0 | 10 | 0.01 | 9.0471 | 24.8056 | 8.0109 | 0.22645 | 0.83915 | 23.1458 | 0.029149 | 0.001286 | 0.91408 | 0.001175 | 6.9477 | 6.1115
2022-11-22 06:58:20.348 | 72104.82 | 0.26528344 | 0 | 398.6829 | 0 | 400 | 317.0004 | 0 | 0 | 25.9394 | 0 | 0 | 316.952 | 0 | 0 | 25.9366 | 0 | 0 | 400 | 2 | 10.0227 | 250 | 90 | 0 | 0 | 0 | 10 | 0.01 | 9.0473 | 24.8055 | 8.0002 | 0.2265 | 0.83915 | 23.1538 | 0.029148 | 0.001286 | 0.91407 | 0.001175 | 6.9465 | 6.1104
2022-11-22 06:58:26.529 | 72111 | 0.25949636 | 0 | 398.6722 | 0 | 400 | 317.0004 | 0 | 0 | 25.9394 | 0 | 0 | 316.9159 | 0 | 0 | 25.9412 | 0 | 0 | 400 | 2 | 10.0233 | 250 | 90 | 0 | 0 | 0 | 10 | 0.01 | 9.0455 | 24.8061 | 8.0124 | 0.22697 | 0.83918 | 23.1805 | 0.029149 | 0.001286 | 0.9141 | 0.001175 | 6.9479 | 6.112
2022-11-22 06:58:32.699 | 72117.17 | 0.31737024 | 0 | 398.6509 | 0 | 400 | 317.0004 | 0 | 0 | 25.9394 | 0 | 0 | 317.0095 | 0 | 0 | 25.9379 | 0 | 0 | 400 | 2 | 10.0173 | 250 | 90 | 0 | 0 | 0 | 10 | 0.01 | 9.0467 | 24.8057 | 8.0048 | 0.22682 | 0.83916 | 23.1564 | 0.029149 | 0.001286 | 0.91408 | 0.001175 | 6.9462 | 6.11
2022-11-22 06:58:38.905 | 72123.38 | 0.27395955 | 0 | 398.6508 | 0 | 400 | 317.0004 | 0 | 0 | 25.9394 | 0 | 0 | 316.9859 | 0 | 0 | 25.9408 | 0 | 0 | 400 | 2 | 10.0218 | 250 | 90 | 0 | 0 | 0 | 10 | 0.01 | 9.0446 | 24.8065 | 8.0048 | 0.22664 | 0.83919 | 23.1671 | 0.02915 | 0.001286 | 0.91409 | 0.001175 | 6.9472 | 6.1112
2022-11-22 06:58:45.110 | 72129.58 | 0.28408962 | 0 | 398.6367 | 0 | 400 | 317.0004 | 0 | 0 | 25.9394 | 0 | 0 | 316.9778 | 0 | 0 | 25.9349 | 0 | 0 | 400 | 2 | 10.0207 | 250 | 90 | 0 | 0 | 0 | 10 | 0.01 | 9.045 | 24.8065 | 8.017 | 0.22647 | 0.83918 | 23.1297 | 0.029149 | 0.001286 | 0.91407 | 0.001175 | 6.9465 | 6.1104
2022-11-22 06:58:51.299 | 72135.77 | 0.2696261 | 0 | 398.6577 | 0 | 400 | 317.0004 | 0 | 0 | 25.9394 | 0 | 0 | 316.9977 | 0 | 0 | 25.9382 | 0 | 0 | 400 | 2 | 10.0222 | 250 | 90 | 0 | 0 | 0 | 10 | 0.01 | 9.0456 | 24.806 | 7.9987 | 0.22758 | 0.83918 | 23.1725 | 0.029148 | 0.001285 | 0.91407 | 0.001175 | 6.9477 | 6.1117
2022-11-22 06:58:57.520 | 72141.99 | 0.19873135 | 0 | 398.6541 | 0 | 400 | 317.0004 | 0 | 0 | 25.9394 | 0 | 0 | 316.896 | 0 | 0 | 25.9389 | 0 | 0 | 400 | 2 | 10.0295 | 250 | 90 | 0 | 0 | 0 | 10 | 0.01 | 9.0453 | 24.8062 | 8.0093 | 0.2269 | 0.83918 | 23.1725 | 0.029148 | 0.001285 | 0.91406 | 0.001175 | 6.946 | 6.1098
2022-11-22 06:59:03.732 | 72148.2 | 0.22477524 | 0 | 398.668 | 0 | 400 | 317.0004 | 0 | 0 | 25.9394 | 0 | 0 | 316.9505 | 0 | 0 | 25.9421 | 0 | 0 | 400 | 2 | 10.0268 | 250 | 90 | 0 | 0 | 0 | 10 | 0.01 | 9.0465 | 24.806 | 8.0063 | 0.22601 | 0.83916 | 23.1137 | 0.029149 | 0.001286 | 0.91408 | 0.001175 | 6.9472 | 6.1111
2022-11-22 06:59:09.926 | 72154.4 | 0.22766393 | 0 | 398.6713 | 0 | 400 | 317.0004 | 0 | 0 | 25.9394 | 0 | 0 | 317.0109 | 0 | 0 | 25.9371 | 0 | 0 | 400 | 2 | 10.0265 | 250 | 90 | 0 | 0 | 0 | 10 | 0.01 | 9.0465 | 24.806 | 8.0231 | 0.22645 | 0.83916 | 23.111 | 0.029149 | 0.001286 | 0.91409 | 0.001175 | 6.9471 | 6.1108
2022-11-22 06:59:16.118 | 72160.59 | 0.2421355 | 0 | 398.6783 | 0 | 400 | 317.0004 | 0 | 0 | 25.9394 | 0 | 0 | 316.9565 | 0 | 0 | 25.941 | 0 | 0 | 400 | 2 | 10.0251 | 250 | 90 | 0 | 0 | 0 | 10 | 0.01 | 9.0458 | 24.8061 | 8.017 | 0.22675 | 0.83917 | 23.1458 | 0.02915 | 0.001286 | 0.9141 | 0.001175 | 6.9468 | 6.1106
2022-11-22 06:59:22.327 | 72166.8 | 0.29855353 | 0 | 398.6781 | 0 | 400 | 317.0004 | 0 | 0 | 25.9394 | 0 | 0 | 316.9394 | 0 | 0 | 25.9394 | 0 | 0 | 400 | 2 | 10.0192 | 250 | 90 | 0 | 0 | 0 | 10 | 0.01 | 9.0439 | 24.8072 | 8.0124 | 0.22626 | 0.8392 | 23.119 | 0.02915 | 0.001286 | 0.91407 | 0.001175 | 6.9475 | 6.1112
2022-11-22 06:59:28.507 | 72172.98 | 0.21898861 | 0 | 398.6815 | 0 | 400 | 317.0004 | 0 | 0 | 25.9394 | 0 | 0 | 317.0423 | 0 | 0 | 25.9421 | 0 | 0 | 400 | 2 | 10.0274 | 250 | 90 | 0 | 0 | 0 | 10 | 0.01 | 9.0455 | 24.8065 | 7.9987 | 0.22603 | 0.83918 | 23.1057 | 0.029149 | 0.001286 | 0.91406 | 0.001175 | 6.9456 | 6.1096
2022-11-22 06:59:34.716 | 72179.19 | 0.26817238 | 0 | 398.6885 | 0 | 400 | 317.0004 | 0 | 0 | 25.9394 | 0 | 0 | 316.9628 | 0 | 0 | 25.9439 | 0 | 0 | 400 | 2 | 10.0224 | 250 | 90 | 0 | 0 | 0 | 10 | 0.01 | 9.0438 | 24.8071 | 8.0231 | 0.22667 | 0.83921 | 23.1458 | 0.029151 | 0.001286 | 0.91408 | 0.001175 | 6.9466 | 6.1103
2022-11-22 06:59:40.913 | 72185.38 | 0.30579492 | 0 | 398.6988 | 0 | 400 | 317.0004 | 0 | 0 | 25.9394 | 0 | 0 | 317.0404 | 0 | 0 | 25.9368 | 0 | 0 | 400 | 2 | 10.0185 | 250 | 90 | 0 | 0 | 0 | 10 | 0.01 | 9.0443 | 24.8069 | 8.0246 | 0.22641 | 0.8392 | 23.1458 | 0.029151 | 0.001286 | 0.91409 | 0.001175 | 6.9454 | 6.1093
2022-11-22 06:59:47.125 | 72191.6 | 0.2696261 | 0 | 398.7093 | 0 | 400 | 317.0004 | 0 | 0 | 25.9394 | 0 | 0 | 316.9807 | 0 | 0 | 25.9414 | 0 | 0 | 400 | 2 | 10.0222 | 250 | 90 | 0 | 0 | 0 | 10 | 0.01 | 9.045 | 24.8065 | 8.0002 | 0.22617 | 0.83918 | 23.1377 | 0.02915 | 0.001286 | 0.91408 | 0.001175 | 6.946 | 6.1099
2022-11-22 06:59:53.320 | 72197.79 | 0.26817238 | 0 | 398.7233 | 0 | 400 | 317.0004 | 0 | 0 | 25.9394 | 0 | 0 | 316.9906 | 0 | 0 | 25.9367 | 0 | 0 | 400 | 2 | 10.0224 | 250 | 90 | 0 | 0 | 0 | 10 | 0.01 | 9.0449 | 24.8066 | 8.0246 | 0.22686 | 0.83919 | 23.1377 | 0.029151 | 0.001286 | 0.9141 | 0.001175 | 6.9462 | 6.1097
2022-11-22 06:59:59.494 | 72203.96 | 0.2812006 | 0 | 398.7372 | 0 | 400 | 317.0004 | 0 | 0 | 25.9394 | 0 | 0 | 316.9483 | 0 | 0 | 25.9383 | 0 | 0 | 400 | 2 | 10.021 | 250 | 90 | 0 | 0 | 0 | 10 | 0.01 | 9.0436 | 24.807 | 8.0139 | 0.2272 | 0.83921 | 23.1297 | 0.02915 | 0.001286 | 0.91407 | 0.001175 | 6.9453 | 6.109
2022-11-22 07:00:05.668 | 72210.14 | 0.22187729 | 0 | 398.73 | 0 | 400 | 317.0004 | 0 | 0 | 25.9394 | 0 | 0 | 316.9744 | 0 | 0 | 25.9367 | 0 | 0 | 400 | 2 | 10.0271 | 250 | 90 | 0 | 0 | 0 | 10 | 0.01 | 9.0439 | 24.8074 | 8.0048 | 0.22592 | 0.8392 | 23.1484 | 0.029151 | 0.001286 | 0.91409 | 0.001175 | 6.945 | 6.1086
2022-11-22 07:00:11.863 | 72216.33 | 0.23779306 | 0 | 398.7368 | 0 | 400 | 317.0004 | 0 | 0 | 25.9394 | 0 | 0 | 317.0343 | 0 | 0 | 25.94 | 0 | 0 | 400 | 2 | 10.0255 | 250 | 90 | 0 | 0 | 0 | 10 | 0.01 | 9.0436 | 24.8073 | 7.9956 | 0.22632 | 0.83921 | 23.1644 | 0.02915 | 0.001286 | 0.91408 | 0.001175 | 6.9462 | 6.1099
2022-11-22 07:00:18.068 | 72222.54 | 0.29566443 | 0 | 398.7473 | 0 | 400 | 317.0004 | 0 | 0 | 25.9394 | 0 | 0 | 316.9968 | 0 | 0 | 25.9382 | 0 | 0 | 400 | 2 | 10.0195 | 250 | 90 | 0 | 0 | 0 | 10 | 0.01 | 9.0437 | 24.8071 | 8.0063 | 0.22652 | 0.83921 | 23.1137 | 0.02915 | 0.001286 | 0.91407 | 0.001175 | 6.9455 | 6.1093
2022-11-22 07:00:24.268 | 72228.74 | 0.31158254 | 0 | 398.7577 | 0 | 400 | 317.0004 | 0 | 0 | 25.9394 | 0 | 0 | 317.0491 | 0 | 0 | 25.9394 | 0 | 0 | 400 | 2 | 10.0179 | 250 | 90 | 0 | 0 | 0 | 10 | 0.01 | 9.0449 | 24.8067 | 8.0093 | 0.22602 | 0.83919 | 23.1324 | 0.029151 | 0.001286 | 0.9141 | 0.001175 | 6.9447 | 6.1083
2022-11-22 07:00:30.449 | 72234.92 | 0.29855353 | 0 | 398.7753 | 0 | 400 | 317.0004 | 0 | 0 | 25.9394 | 0 | 0 | 316.9342 | 0 | 0 | 25.9391 | 0 | 0 | 400 | 2 | 10.0192 | 250 | 90 | 0 | 0 | 0 | 10 | 0.01 | 9.0431 | 24.8078 | 7.9941 | 0.22545 | 0.83922 | 23.0977 | 0.02915 | 0.001286 | 0.91407 | 0.001175 | 6.9446 | 6.1085
2022-11-22 07:00:36.615 | 72241.09 | 0.30145192 | 0 | 398.7788 | 0 | 400 | 317.0004 | 0 | 0 | 25.9394 | 0 | 0 | 316.9302 | 0 | 0 | 25.9353 | 0 | 0 | 400 | 2 | 10.0189 | 250 | 90 | 0 | 0 | 0 | 10 | 0.01 | 9.043 | 24.8076 | 8.0063 | 0.22623 | 0.83922 | 23.1297 | 0.02915 | 0.001286 | 0.91407 | 0.001175 | 6.9446 | 6.1083
2022-11-22 07:00:42.796 | 72247.27 | 0.28553414 | 0 | 398.782 | 0 | 400 | 317.0004 | 0 | 0 | 25.9394 | 0 | 0 | 316.9639 | 0 | 0 | 25.9414 | 0 | 0 | 400 | 2 | 10.0206 | 250 | 90 | 0 | 0 | 0 | 10 | 0.01 | 9.0422 | 24.8079 | 8.0139 | 0.22667 | 0.83923 | 23.1458 | 0.029151 | 0.001286 | 0.91408 | 0.001175 | 6.9452 | 6.1089
2022-11-22 07:00:48.979 | 72253.45 | 0.23490429 | 0 | 398.7926 | 0 | 400 | 317.0004 | 0 | 0 | 25.9394 | 0 | 0 | 316.9943 | 0 | 0 | 25.9369 | 0 | 0 | 400 | 2 | 10.0258 | 250 | 90 | 0 | 0 | 0 | 10 | 0.01 | 9.0433 | 24.8072 | 8.0063 | 0.22682 | 0.83921 | 23.1725 | 0.029151 | 0.001286 | 0.91409 | 0.001175 | 6.9444 | 6.1079
2022-11-22 07:00:55.182 | 72259.65 | 0.21030419 | 0 | 398.8102 | 0 | 400 | 317.0004 | 0 | 0 | 25.9394 | 0 | 0 | 317.043 | 0 | 0 | 25.9378 | 0 | 0 | 400 | 2 | 10.0283 | 250 | 90 | 0 | 0 | 0 | 10 | 0.01 | 9.0408 | 24.8086 | 7.9926 | 0.22599 | 0.83925 | 23.1404 | 0.029151 | 0.001286 | 0.91407 | 0.001175 | 6.9447 | 6.1083
2022-11-22 07:01:01.393 | 72265.86 | 0.22043295 | 0 | 398.7993 | 0 | 400 | 317.0004 | 0 | 0 | 25.9394 | 0 | 0 | 316.956 | 0 | 0 | 25.9366 | 0 | 0 | 400 | 2 | 10.0273 | 250 | 90 | 0 | 0 | 0 | 10 | 0.01 | 9.0421 | 24.8078 | 8.0109 | 0.22669 | 0.83923 | 23.1538 | 0.029151 | 0.001286 | 0.91408 | 0.001175 | 6.944 | 6.1079
2022-11-22 07:01:07.595 | 72272.07 | 0.25515378 | 0 | 398.8026 | 0 | 400 | 317.0004 | 0 | 0 | 25.9394 | 0 | 0 | 316.9973 | 0 | 0 | 25.9405 | 0 | 0 | 400 | 2 | 10.0237 | 250 | 90 | 0 | 0 | 0 | 10 | 0.01 | 9.0421 | 24.8079 | 8.0078 | 0.2266 | 0.83923 | 23.1538 | 0.029151 | 0.001286 | 0.91407 | 0.001175 | 6.9447 | 6.1083
2022-11-22 07:01:13.777 | 72278.25 | 0.29277533 | 0 | 398.8061 | 0 | 400 | 317.0004 | 0 | 0 | 25.9394 | 0 | 0 | 317.0222 | 0 | 0 | 25.9386 | 0 | 0 | 400 | 2 | 10.0198 | 250 | 90 | 0 | 0 | 0 | 10 | 0.01 | 9.0413 | 24.8082 | 8.0124 | 0.22684 | 0.83925 | 23.1618 | 0.029151 | 0.001286 | 0.91407 | 0.001175 | 6.9441 | 6.1081
2022-11-22 07:01:19.962 | 72284.43 | 0.29277533 | 0 | 398.7989 | 0 | 400 | 317.0004 | 0 | 0 | 25.9394 | 0 | 0 | 317.0328 | 0 | 0 | 25.9401 | 0 | 0 | 400 | 2 | 10.0198 | 250 | 90 | 0 | 0 | 0 | 10 | 0.01 | 9.0426 | 24.8079 | 8.0017 | 0.22596 | 0.83923 | 23.119 | 0.029152 | 0.001286 | 0.91409 | 0.001175 | 6.9437 | 6.1073
2022-11-22 07:01:26.155 | 72290.62 | 0.29566443 | 0 | 398.7917 | 0 | 400 | 317.0004 | 0 | 0 | 25.9394 | 0 | 0 | 316.967 | 0 | 0 | 25.9388 | 0 | 0 | 400 | 2 | 10.0195 | 250 | 90 | 0 | 0 | 0 | 10 | 0.01 | 9.0409 | 24.8084 | 8.0078 | 0.22671 | 0.83925 | 23.1618 | 0.029151 | 0.001286 | 0.91409 | 0.001175 | 6.9437 | 6.1079
2022-11-22 07:01:32.336 | 72296.81 | 0.21609071 | 0 | 398.7774 | 0 | 400 | 317.0004 | 0 | 0 | 25.9394 | 0 | 0 | 316.96 | 0 | 0 | 25.9384 | 0 | 0 | 400 | 2 | 10.0277 | 250 | 90 | 0 | 0 | 0 | 10 | 0.01 | 9.0416 | 24.8082 | 8.0139 | 0.22656 | 0.83924 | 23.1377 | 0.029151 | 0.001286 | 0.91408 | 0.001175 | 6.9427 | 6.1066
2022-11-22 07:01:38.502 | 72302.97 | 0.30000737 | 0 | 398.7912 | 0 | 400 | 317.0004 | 0 | 0 | 25.9394 | 0 | 0 | 316.8605 | 0 | 0 | 25.9411 | 0 | 0 | 400 | 2 | 10.0191 | 250 | 90 | 0 | 0 | 0 | 10 | 0.01 | 9.0405 | 24.8086 | 8.017 | 0.22669 | 0.83926 | 23.1404 | 0.029152 | 0.001286 | 0.91408 | 0.001175 | 6.9426 | 6.1061
2022-11-22 07:01:44.672 | 72309.14 | 0.24936679 | 0 | 398.784 | 0 | 400 | 317.0004 | 0 | 0 | 25.9394 | 0 | 0 | 316.9459 | 0 | 0 | 25.9396 | 0 | 0 | 400 | 2 | 10.0243 | 250 | 90 | 0 | 0 | 0 | 10 | 0.01 | 9.0409 | 24.8088 | 7.991 | 0.226 | 0.83925 | 23.1458 | 0.029152 | 0.001286 | 0.91407 | 0.001175 | 6.9428 | 6.1064
2022-11-22 07:01:50.893 | 72315.36 | 0.19294503 | 0 | 398.7908 | 0 | 400 | 317.0004 | 0 | 0 | 25.9394 | 0 | 0 | 317.0006 | 0 | 0 | 25.9366 | 0 | 0 | 400 | 2 | 10.0301 | 250 | 90 | 0 | 0 | 0 | 10 | 0.01 | 9.0406 | 24.8087 | 8.0048 | 0.2262 | 0.83926 | 23.1725 | 0.029153 | 0.001286 | 0.9141 | 0.001175 | 6.9433 | 6.1067
2022-11-22 07:01:57.102 | 72321.57 | 0.22766393 | 0 | 398.8085 | 0 | 400 | 317.0004 | 0 | 0 | 25.9394 | 0 | 0 | 316.9836 | 0 | 0 | 25.9375 | 0 | 0 | 400 | 2 | 10.0265 | 250 | 90 | 0 | 0 | 0 | 10 | 0.01 | 9.0412 | 24.8084 | 7.9971 | 0.22631 | 0.83925 | 23.1484 | 0.029152 | 0.001286 | 0.91408 | 0.001175 | 6.9434 | 6.1072
2022-11-22 07:02:03.313 | 72327.78 | 0.22187729 | 0 | 398.7943 | 0 | 400 | 317.0004 | 0 | 0 | 25.9394 | 0 | 0 | 316.955 | 0 | 0 | 25.9384 | 0 | 0 | 400 | 2 | 10.0271 | 250 | 90 | 0 | 0 | 0 | 10 | 0.01 | 9.0401 | 24.8089 | 8.0109 | 0.22653 | 0.83927 | 23.1564 | 0.029152 | 0.001286 | 0.91407 | 0.001175 | 6.9434 | 6.1072
2022-11-22 07:02:09.515 | 72333.99 | 0.29566443 | 0 | 398.7941 | 0 | 400 | 317.0004 | 0 | 0 | 25.9394 | 0 | 0 | 316.9598 | 0 | 0 | 25.9401 | 0 | 0 | 400 | 2 | 10.0195 | 250 | 90 | 0 | 0 | 0 | 10 | 0.01 | 9.0402 | 24.8088 | 8.0002 | 0.22639 | 0.83927 | 23.1538 | 0.029151 | 0.001286 | 0.91405 | 0.001175 | 6.9431 | 6.1069
2022-11-22 07:02:15.726 | 72340.2 | 0.28697866 | 0 | 398.7867 | 0 | 400 | 317.0004 | 0 | 0 | 25.9394 | 0 | 0 | 316.9058 | 0 | 0 | 25.9398 | 0 | 0 | 400 | 2 | 10.0204 | 250 | 90 | 0 | 0 | 0 | 10 | 0.01 | 9.0409 | 24.8087 | 7.9987 | 0.22576 | 0.83925 | 23.111 | 0.029152 | 0.001286 | 0.91408 | 0.001175 | 6.9435 | 6.1071
2022-11-22 07:02:21.950 | 72346.42 | 0.27395955 | 0 | 398.7761 | 0 | 400 | 317.0004 | 0 | 0 | 25.9394 | 0 | 0 | 316.9429 | 0 | 0 | 25.9391 | 0 | 0 | 400 | 2 | 10.0218 | 250 | 90 | 0 | 0 | 0 | 10 | 0.01 | 9.0405 | 24.8087 | 8.0063 | 0.22638 | 0.83926 | 23.1404 | 0.029153 | 0.001286 | 0.91409 | 0.001175 | 6.9416 | 6.1054
2022-11-22 07:02:28.158 | 72352.63 | 0.2783023 | 0 | 398.7653 | 0 | 400 | 317.0004 | 0 | 0 | 25.9394 | 0 | 0 | 316.9312 | 0 | 0 | 25.9413 | 0 | 0 | 400 | 2 | 10.0213 | 250 | 90 | 0 | 0 | 0 | 10 | 0.01 | 9.0374 | 24.8101 | 8.0261 | 0.22723 | 0.83931 | 23.1618 | 0.029152 | 0.001286 | 0.91405 | 0.001175 | 6.9412 | 6.1049
2022-11-22 07:02:34.345 | 72358.82 | 0.20596203 | 0 | 398.758 | 0 | 400 | 317.0004 | 0 | 0 | 25.9394 | 0 | 0 | 317.008 | 0 | 0 | 25.9343 | 0 | 0 | 400 | 2 | 10.0288 | 250 | 90 | 0 | 0 | 0 | 10 | 0.01 | 9.0401 | 24.8089 | 8.0048 | 0.22652 | 0.83927 | 23.1538 | 0.029152 | 0.001286 | 0.91406 | 0.001175 | 6.943 | 6.1064
2022-11-22 07:02:40.517 | 72364.99 | 0.21753503 | 0 | 398.7438 | 0 | 400 | 317.0004 | 0 | 0 | 25.9394 | 0 | 0 | 316.9103 | 0 | 0 | 25.9403 | 0 | 0 | 400 | 2 | 10.0276 | 250 | 90 | 0 | 0 | 0 | 10 | 0.01 | 9.0397 | 24.8092 | 8.0261 | 0.22683 | 0.83927 | 23.1324 | 0.029152 | 0.001286 | 0.91408 | 0.001175 | 6.9424 | 6.1062
2022-11-22 07:02:46.705 | 72371.18 | 0.21464638 | 0 | 398.7366 | 0 | 400 | 317.0004 | 0 | 0 | 25.9394 | 0 | 0 | 316.9327 | 0 | 0 | 25.9381 | 0 | 0 | 400 | 2 | 10.0279 | 250 | 90 | 0 | 0 | 0 | 10 | 0.01 | 9.0396 | 24.8091 | 7.9971 | 0.22623 | 0.83927 | 23.1484 | 0.029154 | 0.001286 | 0.9141 | 0.001175 | 6.9413 | 6.105
2022-11-22 07:02:52.907 | 72377.38 | 0.2609408 | 0 | 398.7153 | 0 | 400 | 317.0004 | 0 | 0 | 25.9394 | 0 | 0 | 316.9964 | 0 | 0 | 25.9364 | 0 | 0 | 400 | 2 | 10.0231 | 250 | 90 | 0 | 0 | 0 | 10 | 0.01 | 9.0375 | 24.8105 | 8.0093 | 0.22606 | 0.83931 | 23.111 | 0.029154 | 0.001286 | 0.91407 | 0.001175 | 6.9418 | 6.1056
2022-11-22 07:02:59.082 | 72383.55 | 0.29421988 | 0 | 398.7186 | 0 | 400 | 317.0004 | 0 | 0 | 25.9394 | 0 | 0 | 316.9621 | 0 | 0 | 25.9397 | 0 | 0 | 400 | 2 | 10.0197 | 250 | 90 | 0 | 0 | 0 | 10 | 0.01 | 9.0402 | 24.809 | 8.0002 | 0.2261 | 0.83927 | 23.1324 | 0.029153 | 0.001286 | 0.91409 | 0.001175 | 6.9405 | 6.1042
2022-11-22 07:03:05.289 | 72389.76 | 0.25225565 | 0 | 398.7115 | 0 | 400 | 317.0004 | 0 | 0 | 25.9394 | 0 | 0 | 316.9459 | 0 | 0 | 25.9345 | 0 | 0 | 400 | 2 | 10.024 | 250 | 90 | 0 | 0 | 0 | 10 | 0.01 | 9.0377 | 24.8098 | 8.0292 | 0.22765 | 0.83931 | 23.1858 | 0.029153 | 0.001286 | 0.91408 | 0.001175 | 6.9414 | 6.1053
2022-11-22 07:03:11.492 | 72395.96 | 0.21898861 | 0 | 398.7078 | 0 | 400 | 317.0004 | 0 | 0 | 25.9394 | 0 | 0 | 316.972 | 0 | 0 | 25.9342 | 0 | 0 | 400 | 2 | 10.0274 | 250 | 90 | 0 | 0 | 0 | 10 | 0.01 | 9.0372 | 24.8104 | 8.0093 | 0.22642 | 0.83932 | 23.1751 | 0.029155 | 0.001286 | 0.9141 | 0.001175 | 6.9407 | 6.1047
2022-11-22 07:03:17.658 | 72402.13 | 0.25225565 | 0 | 398.6971 | 0 | 400 | 317.0004 | 0 | 0 | 25.9394 | 0 | 0 | 317.0753 | 0 | 0 | 25.9372 | 0 | 0 | 400 | 2 | 10.024 | 250 | 90 | 0 | 0 | 0 | 10 | 0.01 | 9.0385 | 24.8098 | 8.0109 | 0.22599 | 0.83929 | 23.1377 | 0.029154 | 0.001286 | 0.91409 | 0.001175 | 6.9408 | 6.1045
2022-11-22 07:03:23.866 | 72408.34 | 0.2638297 | 0 | 398.6898 | 0 | 400 | 317.0004 | 0 | 0 | 25.9394 | 0 | 0 | 317.0321 | 0 | 0 | 25.94 | 0 | 0 | 400 | 2 | 10.0228 | 250 | 90 | 0 | 0 | 0 | 10 | 0.01 | 9.0376 | 24.8101 | 7.9926 | 0.2268 | 0.83931 | 23.1297 | 0.029154 | 0.001286 | 0.9141 | 0.001175 | 6.941 | 6.1048
2022-11-22 07:03:30.065 | 72414.54 | 0.22477524 | 0 | 398.6897 | 0 | 400 | 317.0004 | 0 | 0 | 25.9394 | 0 | 0 | 317.0194 | 0 | 0 | 25.9384 | 0 | 0 | 400 | 2 | 10.0268 | 250 | 90 | 0 | 0 | 0 | 10 | 0.01 | 9.0385 | 24.8098 | 7.9987 | 0.22648 | 0.83929 | 23.1564 | 0.029153 | 0.001286 | 0.91409 | 0.001175 | 6.9415 | 6.1053
2022-11-22 07:03:36.246 | 72420.72 | 0.24792238 | 0 | 398.7001 | 0 | 400 | 317.0004 | 0 | 0 | 25.9394 | 0 | 0 | 316.9805 | 0 | 0 | 25.94 | 0 | 0 | 400 | 2 | 10.0245 | 250 | 90 | 0 | 0 | 0 | 10 | 0.01 | 9.0389 | 24.8096 | 8.0048 | 0.22645 | 0.83929 | 23.1484 | 0.029154 | 0.001286 | 0.91409 | 0.001175 | 6.942 | 6.1059
2022-11-22 07:03:42.424 | 72426.89 | 0.15534024 | 0 | 398.693 | 0 | 400 | 317.0004 | 0 | 0 | 25.9394 | 0 | 0 | 317.0666 | 0 | 0 | 25.9443 | 0 | 0 | 400 | 2 | 10.034 | 250 | 90 | 0 | 0 | 0 | 10 | 0.01 | 9.0381 | 24.8101 | 8.0093 | 0.22606 | 0.8393 | 23.111 | 0.029155 | 0.001286 | 0.91411 | 0.001175 | 6.9403 | 6.1039
2022-11-22 07:03:48.613 | 72433.08 | 0.17124464 | 0 | 398.693 | 0 | 400 | 317.0004 | 0 | 0 | 25.9394 | 0 | 0 | 316.9444 | 0 | 0 | 25.9403 | 0 | 0 | 400 | 2 | 10.0324 | 250 | 90 | 0 | 0 | 0 | 10 | 0.01 | 9.0379 | 24.8098 | 8.0154 | 0.22711 | 0.8393 | 23.1751 | 0.029154 | 0.001286 | 0.9141 | 0.001175 | 6.9417 | 6.1056
2022-11-22 07:03:54.832 | 72439.3 | 0.22043295 | 0 | 398.6928 | 0 | 400 | 317.0004 | 0 | 0 | 25.9394 | 0 | 0 | 316.9536 | 0 | 0 | 25.9394 | 0 | 0 | 400 | 2 | 10.0273 | 250 | 90 | 0 | 0 | 0 | 10 | 0.01 | 9.0369 | 24.8106 | 8.0063 | 0.22638 | 0.83932 | 23.1404 | 0.029154 | 0.001286 | 0.91407 | 0.001175 | 6.9417 | 6.105
2022-11-22 07:04:01.036 | 72445.51 | 0.27685782 | 0 | 398.7069 | 0 | 400 | 317.0004 | 0 | 0 | 25.9394 | 0 | 0 | 317.0181 | 0 | 0 | 25.9398 | 0 | 0 | 400 | 2 | 10.0215 | 250 | 90 | 0 | 0 | 0 | 10 | 0.01 | 9.0371 | 24.8106 | 7.9987 | 0.22591 | 0.83932 | 23.1217 | 0.029154 | 0.001286 | 0.91408 | 0.001175 | 6.9398 | 6.1034
2022-11-22 07:04:07.238 | 72451.71 | 0.30868408 | 0 | 398.728 | 0 | 400 | 317.0004 | 0 | 0 | 25.9394 | 0 | 0 | 317.112 | 0 | 0 | 25.9372 | 0 | 0 | 400 | 2 | 10.0182 | 250 | 90 | 0 | 0 | 0 | 10 | 0.01 | 9.0352 | 24.8113 | 8.0109 | 0.22662 | 0.83935 | 23.1484 | 0.029154 | 0.001286 | 0.91407 | 0.001175 | 6.9417 | 6.1052
2022-11-22 07:04:13.437 | 72457.91 | 0.2812006 | 0 | 398.7314 | 0 | 400 | 317.0004 | 0 | 0 | 25.9394 | 0 | 0 | 316.9689 | 0 | 0 | 25.9398 | 0 | 0 | 400 | 2 | 10.021 | 250 | 90 | 0 | 0 | 0 | 10 | 0.01 | 9.0368 | 24.8105 | 8.017 | 0.22675 | 0.83932 | 23.1458 | 0.029155 | 0.001286 | 0.91409 | 0.001175 | 6.9406 | 6.1042
2022-11-22 07:04:19.628 | 72464.1 | 0.2812006 | 0 | 398.7526 | 0 | 400 | 317.0004 | 0 | 0 | 25.9394 | 0 | 0 | 317.0911 | 0 | 0 | 25.9411 | 0 | 0 | 400 | 2 | 10.021 | 250 | 90 | 0 | 0 | 0 | 10 | 0.01 | 9.0361 | 24.8111 | 7.9956 | 0.22589 | 0.83933 | 23.1271 | 0.029155 | 0.001286 | 0.91409 | 0.001175 | 6.9414 | 6.1049
2022-11-22 07:04:25.831 | 72470.3 | 0.25515378 | 0 | 398.7665 | 0 | 400 | 317.0004 | 0 | 0 | 25.9394 | 0 | 0 | 316.9667 | 0 | 0 | 25.939 | 0 | 0 | 400 | 2 | 10.0237 | 250 | 90 | 0 | 0 | 0 | 10 | 0.01 | 9.0368 | 24.8107 | 8.0093 | 0.22632 | 0.83932 | 23.1297 | 0.029156 | 0.001286 | 0.91411 | 0.001175 | 6.941 | 6.1049
2022-11-22 07:04:32.045 | 72476.51 | 0.22477524 | 0 | 398.7665 | 0 | 400 | 317.0004 | 0 | 0 | 25.9394 | 0 | 0 | 316.9242 | 0 | 0 | 25.9394 | 0 | 0 | 400 | 2 | 10.0268 | 250 | 90 | 0 | 0 | 0 | 10 | 0.01 | 9.0364 | 24.811 | 8.0093 | 0.2261 | 0.83933 | 23.1137 | 0.029156 | 0.001286 | 0.91409 | 0.001175 | 6.9393 | 6.1029
2022-11-22 07:04:38.255 | 72482.73 | 0.2435799 | 0 | 398.7734 | 0 | 400 | 317.0004 | 0 | 0 | 25.9394 | 0 | 0 | 316.9336 | 0 | 0 | 25.941 | 0 | 0 | 400 | 2 | 10.0249 | 250 | 90 | 0 | 0 | 0 | 10 | 0.01 | 9.0347 | 24.8115 | 7.9971 | 0.22641 | 0.83936 | 23.1618 | 0.029155 | 0.001286 | 0.91408 | 0.001175 | 6.9399 | 6.1038
2022-11-22 07:04:44.449 | 72488.92 | 0.21898861 | 0 | 398.7876 | 0 | 400 | 317.0004 | 0 | 0 | 25.9394 | 0 | 0 | 316.9766 | 0 | 0 | 25.9409 | 0 | 0 | 400 | 2 | 10.0274 | 250 | 90 | 0 | 0 | 0 | 10 | 0.01 | 9.0362 | 24.8107 | 7.9956 | 0.2271 | 0.83933 | 23.1271 | 0.029156 | 0.001286 | 0.9141 | 0.001175 | 6.9387 | 6.1027
2022-11-22 07:04:50.625 | 72495.1 | 0.21320206 | 0 | 398.798 | 0 | 400 | 317.0004 | 0 | 0 | 25.9394 | 0 | 0 | 316.8338 | 0 | 0 | 25.9359 | 0 | 0 | 400 | 2 | 10.028 | 250 | 90 | 0 | 0 | 0 | 10 | 0.01 | 9.0355 | 24.8113 | 7.991 | 0.22637 | 0.83934 | 23.1644 | 0.029155 | 0.001286 | 0.91407 | 0.001175 | 6.9384 | 6.102
2022-11-22 07:04:56.801 | 72501.27 | 0.32604727 | 0 | 398.8015 | 0 | 400 | 317.0004 | 0 | 0 | 25.9394 | 0 | 0 | 316.9467 | 0 | 0 | 25.9348 | 0 | 0 | 400 | 2 | 10.0164 | 250 | 90 | 0 | 0 | 0 | 10 | 0.01 | 9.0344 | 24.8117 | 8.0078 | 0.22652 | 0.83936 | 23.1538 | 0.029155 | 0.001286 | 0.91407 | 0.001175 | 6.9392 | 6.103
2022-11-22 07:05:03.012 | 72507.48 | 0.31302714 | 0 | 398.83 | 0 | 400 | 317.0004 | 0 | 0 | 25.9394 | 0 | 0 | 316.9064 | 0 | 0 | 25.9382 | 0 | 0 | 400 | 2 | 10.0178 | 250 | 90 | 0 | 0 | 0 | 10 | 0.01 | 9.0346 | 24.8116 | 8.0002 | 0.22621 | 0.83936 | 23.1377 | 0.029155 | 0.001286 | 0.91407 | 0.001175 | 6.9385 | 6.1023
2022-11-22 07:05:09.236 | 72513.71 | 0.25225565 | 0 | 398.8439 | 0 | 400 | 317.0004 | 0 | 0 | 25.9394 | 0 | 0 | 316.9935 | 0 | 0 | 25.938 | 0 | 0 | 400 | 2 | 10.024 | 250 | 90 | 0 | 0 | 0 | 10 | 0.01 | 9.0348 | 24.8114 | 8.0124 | 0.22605 | 0.83935 | 23.1217 | 0.029155 | 0.001286 | 0.91408 | 0.001175 | 6.9383 | 6.1021
2022-11-22 07:05:15.432 | 72519.9 | 0.31737024 | 0 | 398.8439 | 0 | 400 | 317.0004 | 0 | 0 | 25.9394 | 0 | 0 | 316.9441 | 0 | 0 | 25.9333 | 0 | 0 | 400 | 2 | 10.0173 | 250 | 90 | 0 | 0 | 0 | 10 | 0.01 | 9.0366 | 24.8105 | 8.0154 | 0.22686 | 0.83932 | 23.1564 | 0.029155 | 0.001286 | 0.91408 | 0.001175 | 6.9392 | 6.1029
2022-11-22 07:05:21.623 | 72526.09 | 0.31447175 | 0 | 398.8545 | 0 | 400 | 317.0004 | 0 | 0 | 25.9394 | 0 | 0 | 316.9277 | 0 | 0 | 25.9376 | 0 | 0 | 400 | 2 | 10.0176 | 250 | 90 | 0 | 0 | 0 | 10 | 0.01 | 9.0361 | 24.8108 | 8.0276 | 0.22706 | 0.83933 | 23.1458 | 0.029155 | 0.001286 | 0.91409 | 0.001175 | 6.9387 | 6.1026
2022-11-22 07:05:27.823 | 72532.29 | 0.25515378 | 0 | 398.8687 | 0 | 400 | 317.0004 | 0 | 0 | 25.9394 | 0 | 0 | 316.9931 | 0 | 0 | 25.9402 | 0 | 0 | 400 | 2 | 10.0237 | 250 | 90 | 0 | 0 | 0 | 10 | 0.01 | 9.0347 | 24.8117 | 8.0124 | 0.22629 | 0.83936 | 23.1217 | 0.029155 | 0.001286 | 0.91408 | 0.001175 | 6.9392 | 6.1027
2022-11-22 07:05:34.024 | 72538.49 | 0.2710706 | 0 | 398.872 | 0 | 400 | 317.0004 | 0 | 0 | 25.9394 | 0 | 0 | 317.0055 | 0 | 0 | 25.9418 | 0 | 0 | 400 | 2 | 10.0221 | 250 | 90 | 0 | 0 | 0 | 10 | 0.01 | 9.0345 | 24.8117 | 7.988 | 0.22604 | 0.83936 | 23.1538 | 0.029156 | 0.001286 | 0.91409 | 0.001175 | 6.9372 | 6.1008
2022-11-22 07:05:40.216 | 72544.69 | 0.21609071 | 0 | 398.8896 | 0 | 400 | 317.0004 | 0 | 0 | 25.9394 | 0 | 0 | 317.0498 | 0 | 0 | 25.9392 | 0 | 0 | 400 | 2 | 10.0277 | 250 | 90 | 0 | 0 | 0 | 10 | 0.01 | 9.0344 | 24.8119 | 7.9987 | 0.22591 | 0.83936 | 23.1217 | 0.029155 | 0.001286 | 0.91407 | 0.001175 | 6.9384 | 6.1023
2022-11-22 07:05:46.401 | 72550.87 | 0.23634867 | 0 | 398.9003 | 0 | 400 | 317.0004 | 0 | 0 | 25.9394 | 0 | 0 | 317.0421 | 0 | 0 | 25.9396 | 0 | 0 | 400 | 2 | 10.0257 | 250 | 90 | 0 | 0 | 0 | 10 | 0.01 | 9.035 | 24.8114 | 8.0139 | 0.2267 | 0.83935 | 23.1484 | 0.029156 | 0.001286 | 0.91408 | 0.001175 | 6.9386 | 6.102
2022-11-22 07:05:52.584 | 72557.05 | 0.22766393 | 0 | 398.8861 | 0 | 400 | 317.0004 | 0 | 0 | 25.9394 | 0 | 0 | 317.0042 | 0 | 0 | 25.9391 | 0 | 0 | 400 | 2 | 10.0265 | 250 | 90 | 0 | 0 | 0 | 10 | 0.01 | 9.0338 | 24.8119 | 7.988 | 0.2263 | 0.83937 | 23.1725 | 0.029156 | 0.001286 | 0.91408 | 0.001175 | 6.9382 | 6.1015
2022-11-22 07:05:58.783 | 72563.25 | 0.2812006 | 0 | 398.8791 | 0 | 400 | 317.0004 | 0 | 0 | 25.9394 | 0 | 0 | 316.9858 | 0 | 0 | 25.9382 | 0 | 0 | 400 | 2 | 10.021 | 250 | 90 | 0 | 0 | 0 | 10 | 0.01 | 9.0329 | 24.8124 | 8.0002 | 0.22639 | 0.83939 | 23.1538 | 0.029155 | 0.001286 | 0.91407 | 0.001175 | 6.9365 | 6.1003
2022-11-22 07:06:04.949 | 72569.42 | 0.21898861 | 0 | 398.8719 | 0 | 400 | 317.0004 | 0 | 0 | 25.9394 | 0 | 0 | 317.0415 | 0 | 0 | 25.9351 | 0 | 0 | 400 | 2 | 10.0274 | 250 | 90 | 0 | 0 | 0 | 10 | 0.01 | 9.0327 | 24.8126 | 8.0078 | 0.22642 | 0.83939 | 23.1404 | 0.029156 | 0.001286 | 0.91408 | 0.001175 | 6.9378 | 6.1011
2022-11-22 07:06:11.152 | 72575.62 | 0.31158254 | 0 | 398.8684 | 0 | 400 | 317.0004 | 0 | 0 | 25.9394 | 0 | 0 | 316.9453 | 0 | 0 | 25.9363 | 0 | 0 | 400 | 2 | 10.0179 | 250 | 90 | 0 | 0 | 0 | 10 | 0.01 | 9.0338 | 24.812 | 8.0139 | 0.22659 | 0.83937 | 23.1404 | 0.029156 | 0.001286 | 0.91408 | 0.001175 | 6.9368 | 6.1003
2022-11-22 07:06:17.334 | 72581.8 | 0.26238525 | 0 | 398.8717 | 0 | 400 | 317.0004 | 0 | 0 | 25.9394 | 0 | 0 | 317.0507 | 0 | 0 | 25.9397 | 0 | 0 | 400 | 2 | 10.023 | 250 | 90 | 0 | 0 | 0 | 10 | 0.01 | 9.0315 | 24.8131 | 8.0109 | 0.2268 | 0.83941 | 23.1618 | 0.029155 | 0.001285 | 0.91406 | 0.001175 | 6.9381 | 6.1018
2022-11-22 07:06:23.508 | 72587.98 | 0.30868408 | 0 | 398.8717 | 0 | 400 | 317.0004 | 0 | 0 | 25.9394 | 0 | 0 | 316.9677 | 0 | 0 | 25.9397 | 0 | 0 | 400 | 2 | 10.0182 | 250 | 90 | 0 | 0 | 0 | 10 | 0.01 | 9.0324 | 24.8129 | 8.0017 | 0.22609 | 0.8394 | 23.1057 | 0.029156 | 0.001286 | 0.91407 | 0.001175 | 6.9379 | 6.1018
2022-11-22 07:06:29.678 | 72594.15 | 0.28408962 | 0 | 398.861 | 0 | 400 | 317.0004 | 0 | 0 | 25.9394 | 0 | 0 | 316.9453 | 0 | 0 | 25.9395 | 0 | 0 | 400 | 2 | 10.0207 | 250 | 90 | 0 | 0 | 0 | 10 | 0.01 | 9.0316 | 24.8132 | 8.0063 | 0.22612 | 0.83941 | 23.119 | 0.029157 | 0.001286 | 0.91408 | 0.001175 | 6.937 | 6.1004
2022-11-22 07:06:35.875 | 72600.35 | 0.20307344 | 0 | 398.8577 | 0 | 400 | 317.0004 | 0 | 0 | 25.9394 | 0 | 0 | 316.9386 | 0 | 0 | 25.9385 | 0 | 0 | 400 | 2 | 10.0291 | 250 | 90 | 0 | 0 | 0 | 10 | 0.01 | 9.0328 | 24.8128 | 8.0154 | 0.22569 | 0.83939 | 23.1751 | 0.029157 | 0.001286 | 0.91407 | 0.001175 | 6.9373 | 6.1004
2022-11-22 07:06:42.069 | 72606.54 | 0.20451774 | 0 | 398.8363 | 0 | 400 | 317.0004 | 0 | 0 | 25.9394 | 0 | 0 | 316.9463 | 0 | 0 | 25.9343 | 0 | 0 | 400 | 2 | 10.0289 | 250 | 90 | 0 | 0 | 0 | 10 | 0.01 | 9.0312 | 24.8132 | 8.0002 | 0.22678 | 0.83942 | 23.1538 | 0.029157 | 0.001286 | 0.91406 | 0.001175 | 6.9366 | 6.1002
2022-11-22 07:06:48.236 | 72612.71 | 0.28697866 | 0 | 398.8469 | 0 | 400 | 317.0004 | 0 | 0 | 25.9394 | 0 | 0 | 316.994 | 0 | 0 | 25.9394 | 0 | 0 | 400 | 2 | 10.0204 | 250 | 90 | 0 | 0 | 0 | 10 | 0.01 | 9.029 | 24.8142 | 8.0109 | 0.22677 | 0.83945 | 23.1564 | 0.029157 | 0.001285 | 0.91405 | 0.001175 | 6.9372 | 6.1009
2022-11-22 07:06:54.397 | 72618.87 | 0.2450243 | 0 | 398.8469 | 0 | 400 | 317.0004 | 0 | 0 | 25.9394 | 0 | 0 | 316.9092 | 0 | 0 | 25.9396 | 0 | 0 | 400 | 2 | 10.0248 | 250 | 90 | 0 | 0 | 0 | 10 | 0.01 | 9.0327 | 24.8128 | 8.0139 | 0.22645 | 0.83939 | 23.1297 | 0.029156 | 0.001286 | 0.91406 | 0.001175 | 6.937 | 6.1003
2022-11-22 07:07:00.606 | 72625.08 | 0.29855353 | 0 | 398.8363 | 0 | 400 | 317.0004 | 0 | 0 | 25.9394 | 0 | 0 | 316.8836 | 0 | 0 | 25.9402 | 0 | 0 | 400 | 2 | 10.0192 | 250 | 90 | 0 | 0 | 0 | 10 | 0.01 | 9.0315 | 24.8133 | 8.0093 | 0.22632 | 0.83941 | 23.1297 | 0.029157 | 0.001286 | 0.91407 | 0.001175 | 6.9369 | 6.1002
2022-11-22 07:07:06.788 | 72631.26 | 0.23345065 | 0 | 398.8222 | 0 | 400 | 317.0004 | 0 | 0 | 25.9394 | 0 | 0 | 316.9946 | 0 | 0 | 25.9383 | 0 | 0 | 400 | 2 | 10.0259 | 250 | 90 | 0 | 0 | 0 | 10 | 0.01 | 9.0308 | 24.8132 | 8.0429 | 0.22796 | 0.83942 | 23.1805 | 0.029158 | 0.001286 | 0.91408 | 0.001175 | 6.9359 | 6.0997
2022-11-22 07:07:12.998 | 72637.47 | 0.2725151 | 0 | 398.8116 | 0 | 400 | 317.0004 | 0 | 0 | 25.9394 | 0 | 0 | 317.0439 | 0 | 0 | 25.934 | 0 | 0 | 400 | 2 | 10.0219 | 250 | 90 | 0 | 0 | 0 | 10 | 0.01 | 9.0299 | 24.8136 | 7.9956 | 0.22681 | 0.83944 | 23.1938 | 0.029158 | 0.001286 | 0.91408 | 0.001175 | 6.9365 | 6.0999
2022-11-22 07:07:19.193 | 72643.66 | 0.18427032 | 0 | 398.8151 | 0 | 400 | 317.0004 | 0 | 0 | 25.9394 | 0 | 0 | 316.9477 | 0 | 0 | 25.9383 | 0 | 0 | 400 | 2 | 10.031 | 250 | 90 | 0 | 0 | 0 | 10 | 0.01 | 9.0305 | 24.8137 | 8.0109 | 0.22651 | 0.83943 | 23.1404 | 0.029157 | 0.001286 | 0.91407 | 0.001175 | 6.9349 | 6.0987
2022-11-22 07:07:25.393 | 72649.86 | 0.2783023 | 0 | 398.7939 | 0 | 400 | 317.0004 | 0 | 0 | 25.9394 | 0 | 0 | 316.9838 | 0 | 0 | 25.9382 | 0 | 0 | 400 | 2 | 10.0213 | 250 | 90 | 0 | 0 | 0 | 10 | 0.01 | 9.0324 | 24.8131 | 8.0078 | 0.22576 | 0.8394 | 23.0923 | 0.029157 | 0.001286 | 0.91409 | 0.001175 | 6.9368 | 6.0999
2022-11-22 07:07:31.599 | 72656.07 | 0.23923744 | 0 | 398.7834 | 0 | 400 | 317.0004 | 0 | 0 | 25.9394 | 0 | 0 | 317.0234 | 0 | 0 | 25.9401 | 0 | 0 | 400 | 2 | 10.0254 | 250 | 90 | 0 | 0 | 0 | 10 | 0.01 | 9.0308 | 24.8137 | 8.0231 | 0.2266 | 0.83942 | 23.1217 | 0.029158 | 0.001286 | 0.91409 | 0.001175 | 6.9344 | 6.0982
2022-11-22 07:07:37.809 | 72662.28 | 0.25081122 | 0 | 398.7551 | 0 | 400 | 317.0004 | 0 | 0 | 25.9394 | 0 | 0 | 316.9534 | 0 | 0 | 25.9365 | 0 | 0 | 400 | 2 | 10.0242 | 250 | 90 | 0 | 0 | 0 | 10 | 0.01 | 9.0296 | 24.8141 | 8.0139 | 0.2267 | 0.83944 | 23.1484 | 0.029158 | 0.001286 | 0.91407 | 0.001175 | 6.9355 | 6.0992
2022-11-22 07:07:44.015 | 72668.49 | 0.20307344 | 0 | 398.7374 | 0 | 400 | 317.0004 | 0 | 0 | 25.9394 | 0 | 0 | 316.9586 | 0 | 0 | 25.9392 | 0 | 0 | 400 | 2 | 10.0291 | 250 | 90 | 0 | 0 | 0 | 10 | 0.01 | 9.0307 | 24.8136 | 8.0261 | 0.22679 | 0.83942 | 23.1297 | 0.029157 | 0.001286 | 0.91406 | 0.001175 | 6.9363 | 6.0995
2022-11-22 07:07:50.195 | 72674.66 | 0.20307344 | 0 | 398.7233 | 0 | 400 | 317.0004 | 0 | 0 | 25.9394 | 0 | 0 | 316.9766 | 0 | 0 | 25.9395 | 0 | 0 | 400 | 2 | 10.0291 | 250 | 90 | 0 | 0 | 0 | 10 | 0.01 | 9.0296 | 24.814 | 8.0002 | 0.22639 | 0.83944 | 23.1538 | 0.029157 | 0.001286 | 0.91407 | 0.001175 | 6.9351 | 6.0986
2022-11-22 07:07:56.411 | 72680.88 | 0.2450243 | 0 | 398.7057 | 0 | 400 | 317.0004 | 0 | 0 | 25.9394 | 0 | 0 | 316.9999 | 0 | 0 | 25.9404 | 0 | 0 | 400 | 2 | 10.0248 | 250 | 90 | 0 | 0 | 0 | 10 | 0.01 | 9.0303 | 24.8141 | 8.0231 | 0.22556 | 0.83943 | 23.1271 | 0.029158 | 0.001286 | 0.91407 | 0.001175 | 6.9341 | 6.0979
2022-11-22 07:08:02.621 | 72687.09 | 0.23056193 | 0 | 398.6987 | 0 | 400 | 317.0004 | 0 | 0 | 25.9394 | 0 | 0 | 316.9944 | 0 | 0 | 25.9353 | 0 | 0 | 400 | 2 | 10.0262 | 250 | 90 | 0 | 0 | 0 | 10 | 0.01 | 9.0305 | 24.8137 | 7.9956 | 0.22664 | 0.83943 | 23.1911 | 0.029158 | 0.001286 | 0.91408 | 0.001175 | 6.9352 | 6.0987
2022-11-22 07:08:08.808 | 72693.28 | 0.2450243 | 0 | 398.6845 | 0 | 400 | 317.0004 | 0 | 0 | 25.9394 | 0 | 0 | 316.9687 | 0 | 0 | 25.9367 | 0 | 0 | 400 | 2 | 10.0248 | 250 | 90 | 0 | 0 | 0 | 10 | 0.01 | 9.0294 | 24.8143 | 7.9849 | 0.22606 | 0.83944 | 23.1217 | 0.029159 | 0.001286 | 0.91408 | 0.001175 | 6.9348 | 6.0985
2022-11-22 07:08:15.015 | 72699.49 | 0.29710898 | 0 | 398.6845 | 0 | 400 | 317.0004 | 0 | 0 | 25.9394 | 0 | 0 | 316.9341 | 0 | 0 | 25.9387 | 0 | 0 | 400 | 2 | 10.0194 | 250 | 90 | 0 | 0 | 0 | 10 | 0.01 | 9.03 | 24.8138 | 8.0215 | 0.22708 | 0.83944 | 23.1404 | 0.029158 | 0.001286 | 0.91409 | 0.001175 | 6.9354 | 6.0987
2022-11-22 07:08:21.217 | 72705.69 | 0.27974683 | 0 | 398.6773 | 0 | 400 | 317.0004 | 0 | 0 | 25.9394 | 0 | 0 | 317.0235 | 0 | 0 | 25.9342 | 0 | 0 | 400 | 2 | 10.0212 | 250 | 90 | 0 | 0 | 0 | 10 | 0.01 | 9.0299 | 24.8139 | 7.9971 | 0.22697 | 0.83944 | 23.1564 | 0.029158 | 0.001286 | 0.91409 | 0.001175 | 6.9341 | 6.0974
2022-11-22 07:08:27.406 | 72711.88 | 0.20307344 | 0 | 398.6739 | 0 | 400 | 317.0004 | 0 | 0 | 25.9394 | 0 | 0 | 316.9414 | 0 | 0 | 25.9394 | 0 | 0 | 400 | 2 | 10.0291 | 250 | 90 | 0 | 0 | 0 | 10 | 0.01 | 9.0294 | 24.8143 | 8.0231 | 0.2266 | 0.83945 | 23.1217 | 0.029159 | 0.001286 | 0.91408 | 0.001175 | 6.9348 | 6.0982
2022-11-22 07:08:33.621 | 72718.09 | 0.18281683 | 0 | 398.6667 | 0 | 400 | 317.0004 | 0 | 0 | 25.9394 | 0 | 0 | 316.9883 | 0 | 0 | 25.9385 | 0 | 0 | 400 | 2 | 10.0312 | 250 | 90 | 0 | 0 | 0 | 10 | 0.01 | 9.0288 | 24.8145 | 7.9971 | 0.2263 | 0.83946 | 23.1538 | 0.029159 | 0.001286 | 0.91407 | 0.001175 | 6.9346 | 6.0981
2022-11-22 07:08:39.792 | 72724.26 | 0.22621958 | 0 | 398.6808 | 0 | 400 | 317.0004 | 0 | 0 | 25.9394 | 0 | 0 | 317.041 | 0 | 0 | 25.9399 | 0 | 0 | 400 | 2 | 10.0267 | 250 | 90 | 0 | 0 | 0 | 10 | 0.01 | 9.0278 | 24.8151 | 8.0063 | 0.2262 | 0.83947 | 23.1271 | 0.029159 | 0.001286 | 0.91407 | 0.001175 | 6.9343 | 6.0977
2022-11-22 07:08:45.979 | 72730.45 | 0.29421988 | 0 | 398.6808 | 0 | 400 | 317.0004 | 0 | 0 | 25.9394 | 0 | 0 | 317.0699 | 0 | 0 | 25.9398 | 0 | 0 | 400 | 2 | 10.0197 | 250 | 90 | 0 | 0 | 0 | 10 | 0.01 | 9.0298 | 24.814 | 7.9971 | 0.22612 | 0.83944 | 23.1404 | 0.029158 | 0.001286 | 0.91409 | 0.001175 | 6.934 | 6.0976
2022-11-22 07:08:52.154 | 72736.62 | 0.24647796 | 0 | 398.6914 | 0 | 400 | 317.0004 | 0 | 0 | 25.9394 | 0 | 0 | 316.9364 | 0 | 0 | 25.9361 | 0 | 0 | 400 | 2 | 10.0246 | 250 | 90 | 0 | 0 | 0 | 10 | 0.01 | 9.0282 | 24.8146 | 8.0063 | 0.22682 | 0.83947 | 23.1725 | 0.029159 | 0.001286 | 0.91408 | 0.001175 | 6.9339 | 6.0975
2022-11-22 07:08:58.340 | 72742.81 | 0.23200628 | 0 | 398.702 | 0 | 400 | 317.0004 | 0 | 0 | 25.9394 | 0 | 0 | 316.9786 | 0 | 0 | 25.9386 | 0 | 0 | 400 | 2 | 10.0261 | 250 | 90 | 0 | 0 | 0 | 10 | 0.01 | 9.0269 | 24.8151 | 8.0307 | 0.2278 | 0.83949 | 23.1938 | 0.029159 | 0.001286 | 0.91407 | 0.001175 | 6.9334 | 6.0971
2022-11-22 07:09:04.529 | 72749 | 0.3463097 | 0 | 398.7302 | 0 | 400 | 317.0004 | 0 | 0 | 25.9394 | 0 | 0 | 316.9988 | 0 | 0 | 25.9377 | 0 | 0 | 400 | 2 | 10.0143 | 250 | 90 | 0 | 0 | 0 | 10 | 0.01 | 9.0257 | 24.8161 | 8.017 | 0.22664 | 0.83951 | 23.1377 | 0.02916 | 0.001286 | 0.91407 | 0.001175 | 6.9342 | 6.0978
2022-11-22 07:09:10.691 | 72755.16 | 0.21030419 | 0 | 398.7373 | 0 | 400 | 317.0004 | 0 | 0 | 25.9394 | 0 | 0 | 316.9371 | 0 | 0 | 25.9425 | 0 | 0 | 400 | 2 | 10.0283 | 250 | 90 | 0 | 0 | 0 | 10 | 0.01 | 9.0276 | 24.8151 | 7.988 | 0.22597 | 0.83948 | 23.1484 | 0.029159 | 0.001286 | 0.91408 | 0.001175 | 6.9324 | 6.0957
2022-11-22 07:09:16.860 | 72761.33 | 0.22766393 | 0 | 398.748 | 0 | 400 | 317.0004 | 0 | 0 | 25.9394 | 0 | 0 | 316.9375 | 0 | 0 | 25.9417 | 0 | 0 | 400 | 2 | 10.0265 | 250 | 90 | 0 | 0 | 0 | 10 | 0.01 | 9.0281 | 24.815 | 8.0093 | 0.22628 | 0.83947 | 23.1271 | 0.02916 | 0.001286 | 0.91408 | 0.001175 | 6.9335 | 6.097
2022-11-22 07:09:23.058 | 72767.53 | 0.25515378 | 0 | 398.7514 | 0 | 400 | 317.0004 | 0 | 0 | 25.9394 | 0 | 0 | 317.0522 | 0 | 0 | 25.9414 | 0 | 0 | 400 | 2 | 10.0237 | 250 | 90 | 0 | 0 | 0 | 10 | 0.01 | 9.0278 | 24.8151 | 8.0078 | 0.22638 | 0.83947 | 23.1377 | 0.029161 | 0.001286 | 0.91411 | 0.001175 | 6.9326 | 6.0962
2022-11-22 07:09:29.239 | 72773.71 | 0.27540407 | 0 | 398.7551 | 0 | 400 | 317.0004 | 0 | 0 | 25.9394 | 0 | 0 | 316.9218 | 0 | 0 | 25.9375 | 0 | 0 | 400 | 2 | 10.0216 | 250 | 90 | 0 | 0 | 0 | 10 | 0.01 | 9.0281 | 24.8149 | 8.0139 | 0.22648 | 0.83947 | 23.1324 | 0.029161 | 0.001286 | 0.9141 | 0.001175 | 6.9331 | 6.0966
2022-11-22 07:09:35.452 | 72779.92 | 0.25515378 | 0 | 398.741 | 0 | 400 | 317.0004 | 0 | 0 | 25.9394 | 0 | 0 | 316.9522 | 0 | 0 | 25.9392 | 0 | 0 | 400 | 2 | 10.0237 | 250 | 90 | 0 | 0 | 0 | 10 | 0.01 | 9.0278 | 24.8149 | 8.02 | 0.22718 | 0.83947 | 23.1725 | 0.029161 | 0.001286 | 0.91411 | 0.001175 | 6.933 | 6.0966
2022-11-22 07:09:41.620 | 72786.09 | 0.21753503 | 0 | 398.7482 | 0 | 400 | 317.0004 | 0 | 0 | 25.9394 | 0 | 0 | 316.9968 | 0 | 0 | 25.9378 | 0 | 0 | 400 | 2 | 10.0276 | 250 | 90 | 0 | 0 | 0 | 10 | 0.01 | 9.0265 | 24.8157 | 7.991 | 0.22645 | 0.83949 | 23.1484 | 0.02916 | 0.001286 | 0.91407 | 0.001175 | 6.9338 | 6.097
2022-11-22 07:09:47.813 | 72792.28 | 0.22477524 | 0 | 398.7517 | 0 | 400 | 317.0004 | 0 | 0 | 25.9394 | 0 | 0 | 316.9842 | 0 | 0 | 25.9424 | 0 | 0 | 400 | 2 | 10.0268 | 250 | 90 | 0 | 0 | 0 | 10 | 0.01 | 9.0275 | 24.8153 | 8.017 | 0.22629 | 0.83948 | 23.1324 | 0.029162 | 0.001286 | 0.9141 | 0.001175 | 6.9323 | 6.0961
2022-11-22 07:09:53.996 | 72798.47 | 0.20018488 | 0 | 398.7517 | 0 | 400 | 317.0004 | 0 | 0 | 25.9394 | 0 | 0 | 317.0024 | 0 | 0 | 25.9386 | 0 | 0 | 400 | 2 | 10.0294 | 250 | 90 | 0 | 0 | 0 | 10 | 0.01 | 9.0262 | 24.8158 | 8.0154 | 0.22631 | 0.8395 | 23.1644 | 0.029161 | 0.001286 | 0.91409 | 0.001175 | 6.9332 | 6.0967
2022-11-22 07:10:00.176 | 72804.65 | 0.22333089 | 0 | 398.759 | 0 | 400 | 317.0004 | 0 | 0 | 25.9394 | 0 | 0 | 316.941 | 0 | 0 | 25.9393 | 0 | 0 | 400 | 2 | 10.027 | 250 | 90 | 0 | 0 | 0 | 10 | 0.01 | 9.0251 | 24.8162 | 8.0063 | 0.22671 | 0.83952 | 23.1858 | 0.029162 | 0.001286 | 0.91409 | 0.001175 | 6.9333 | 6.0966
2022-11-22 07:10:06.360 | 72810.83 | 0.2638297 | 0 | 398.7592 | 0 | 400 | 317.0004 | 0 | 0 | 25.9394 | 0 | 0 | 316.9833 | 0 | 0 | 25.9383 | 0 | 0 | 400 | 2 | 10.0228 | 250 | 90 | 0 | 0 | 0 | 10 | 0.01 | 9.0259 | 24.8159 | 7.9987 | 0.22679 | 0.8395 | 23.1297 | 0.029161 | 0.001286 | 0.91409 | 0.001175 | 6.9313 | 6.095
2022-11-22 07:10:12.548 | 72817.02 | 0.2710706 | 0 | 398.7699 | 0 | 400 | 317.0004 | 0 | 0 | 25.9394 | 0 | 0 | 316.8728 | 0 | 0 | 25.935 | 0 | 0 | 400 | 2 | 10.0221 | 250 | 90 | 0 | 0 | 0 | 10 | 0.01 | 9.0261 | 24.8159 | 8.0109 | 0.22647 | 0.8395 | 23.1377 | 0.029161 | 0.001286 | 0.9141 | 0.001175 | 6.9331 | 6.0966
2022-11-22 07:10:18.732 | 72823.2 | 0.2580519 | 0 | 398.7629 | 0 | 400 | 317.0004 | 0 | 0 | 25.9394 | 0 | 0 | 316.9206 | 0 | 0 | 25.939 | 0 | 0 | 400 | 2 | 10.0234 | 250 | 90 | 0 | 0 | 0 | 10 | 0.01 | 9.0252 | 24.8163 | 8.0078 | 0.22638 | 0.83952 | 23.1377 | 0.029161 | 0.001286 | 0.91407 | 0.001175 | 6.9322 | 6.0956
2022-11-22 07:10:24.931 | 72829.4 | 0.30868408 | 0 | 398.7595 | 0 | 400 | 317.0004 | 0 | 0 | 25.9394 | 0 | 0 | 316.9126 | 0 | 0 | 25.937 | 0 | 0 | 400 | 2 | 10.0182 | 250 | 90 | 0 | 0 | 0 | 10 | 0.01 | 9.027 | 24.8153 | 8.0276 | 0.2272 | 0.83949 | 23.1564 | 0.029162 | 0.001286 | 0.91411 | 0.001175 | 6.9318 | 6.0952
2022-11-22 07:10:31.118 | 72835.59 | 0.2667279 | 0 | 398.749 | 0 | 400 | 317.0004 | 0 | 0 | 25.9394 | 0 | 0 | 317.0046 | 0 | 0 | 25.9374 | 0 | 0 | 400 | 2 | 10.0225 | 250 | 90 | 0 | 0 | 0 | 10 | 0.01 | 9.0246 | 24.8166 | 8.0109 | 0.22647 | 0.83952 | 23.1377 | 0.029161 | 0.001286 | 0.91409 | 0.001175 | 6.9314 | 6.0946
2022-11-22 07:10:37.322 | 72841.79 | 0.21464638 | 0 | 398.7421 | 0 | 400 | 317.0004 | 0 | 0 | 25.9394 | 0 | 0 | 317.019 | 0 | 0 | 25.9404 | 0 | 0 | 400 | 2 | 10.0279 | 250 | 90 | 0 | 0 | 0 | 10 | 0.01 | 9.0246 | 24.8167 | 8.0231 | 0.2266 | 0.83953 | 23.1217 | 0.029161 | 0.001286 | 0.91407 | 0.001175 | 6.9315 | 6.095
2022-11-22 07:10:43.519 | 72847.99 | 0.24936679 | 0 | 398.7422 | 0 | 400 | 317.0004 | 0 | 0 | 25.9394 | 0 | 0 | 316.9535 | 0 | 0 | 25.9389 | 0 | 0 | 400 | 2 | 10.0243 | 250 | 90 | 0 | 0 | 0 | 10 | 0.01 | 9.0242 | 24.8166 | 8.0154 | 0.22697 | 0.83953 | 23.1644 | 0.029161 | 0.001286 | 0.91407 | 0.001175 | 6.9308 | 6.0946
2022-11-22 07:10:49.713 | 72854.18 | 0.23056193 | 0 | 398.7318 | 0 | 400 | 317.0004 | 0 | 0 | 25.9394 | 0 | 0 | 316.9665 | 0 | 0 | 25.9383 | 0 | 0 | 400 | 2 | 10.0262 | 250 | 90 | 0 | 0 | 0 | 10 | 0.01 | 9.0255 | 24.8161 | 7.9971 | 0.22619 | 0.83951 | 23.1458 | 0.029161 | 0.001286 | 0.91408 | 0.001175 | 6.9313 | 6.0949
2022-11-22 07:10:55.897 | 72860.37 | 0.2609408 | 0 | 398.7391 | 0 | 400 | 317.0004 | 0 | 0 | 25.9394 | 0 | 0 | 316.9669 | 0 | 0 | 25.9408 | 0 | 0 | 400 | 2 | 10.0231 | 250 | 90 | 0 | 0 | 0 | 10 | 0.01 | 9.0247 | 24.8165 | 7.9971 | 0.22634 | 0.83952 | 23.1564 | 0.029161 | 0.001286 | 0.91408 | 0.001175 | 6.9324 | 6.096
2022-11-22 07:11:02.072 | 72866.54 | 0.25949636 | 0 | 398.7428 | 0 | 400 | 317.0004 | 0 | 0 | 25.9394 | 0 | 0 | 316.9971 | 0 | 0 | 25.938 | 0 | 0 | 400 | 2 | 10.0233 | 250 | 90 | 0 | 0 | 0 | 10 | 0.01 | 9.0246 | 24.8166 | 8.0246 | 0.22686 | 0.83952 | 23.1377 | 0.029161 | 0.001286 | 0.91408 | 0.001175 | 6.9306 | 6.0942
2022-11-22 07:11:08.270 | 72872.74 | 0.25081122 | 0 | 398.743 | 0 | 400 | 317.0004 | 0 | 0 | 25.9394 | 0 | 0 | 317.051 | 0 | 0 | 25.9389 | 0 | 0 | 400 | 2 | 10.0242 | 250 | 90 | 0 | 0 | 0 | 10 | 0.01 | 9.0245 | 24.8165 | 8.0063 | 0.22682 | 0.83953 | 23.1725 | 0.029162 | 0.001286 | 0.91408 | 0.001175 | 6.9312 | 6.0945
2022-11-22 07:11:14.464 | 72878.93 | 0.23056193 | 0 | 398.7607 | 0 | 400 | 317.0004 | 0 | 0 | 25.9394 | 0 | 0 | 317.0647 | 0 | 0 | 25.935 | 0 | 0 | 400 | 2 | 10.0262 | 250 | 90 | 0 | 0 | 0 | 10 | 0.01 | 9.0249 | 24.8165 | 8.0154 | 0.22623 | 0.83952 | 23.1217 | 0.029161 | 0.001286 | 0.91409 | 0.001175 | 6.9307 | 6.0944
2022-11-22 07:11:20.634 | 72885.1 | 0.27540407 | 0 | 398.7822 | 0 | 400 | 317.0004 | 0 | 0 | 25.9394 | 0 | 0 | 316.8773 | 0 | 0 | 25.9383 | 0 | 0 | 400 | 2 | 10.0216 | 250 | 90 | 0 | 0 | 0 | 10 | 0.01 | 9.0244 | 24.8168 | 8.0154 | 0.22606 | 0.83953 | 23.1751 | 0.029163 | 0.001286 | 0.9141 | 0.001175 | 6.9312 | 6.0947
2022-11-22 07:11:26.809 | 72891.28 | 0.2725151 | 0 | 398.7824 | 0 | 400 | 317.0004 | 0 | 0 | 25.9394 | 0 | 0 | 316.8786 | 0 | 0 | 25.9376 | 0 | 0 | 400 | 2 | 10.0219 | 250 | 90 | 0 | 0 | 0 | 10 | 0.01 | 9.024 | 24.8172 | 8.0124 | 0.22605 | 0.83954 | 23.1217 | 0.029163 | 0.001286 | 0.9141 | 0.001175 | 6.9321 | 6.0956
2022-11-22 07:11:32.991 | 72897.46 | 0.2421355 | 0 | 398.786 | 0 | 400 | 317.0004 | 0 | 0 | 25.9394 | 0 | 0 | 316.9572 | 0 | 0 | 25.9378 | 0 | 0 | 400 | 2 | 10.0251 | 250 | 90 | 0 | 0 | 0 | 10 | 0.01 | 9.024 | 24.817 | 8.0109 | 0.22638 | 0.83954 | 23.1324 | 0.029162 | 0.001286 | 0.91408 | 0.001175 | 6.931 | 6.0941
2022-11-22 07:11:39.218 | 72903.69 | 0.3072395 | 0 | 398.7791 | 0 | 400 | 317.0004 | 0 | 0 | 25.9394 | 0 | 0 | 316.9142 | 0 | 0 | 25.9376 | 0 | 0 | 400 | 2 | 10.0183 | 250 | 90 | 0 | 0 | 0 | 10 | 0.01 | 9.024 | 24.8167 | 8.0063 | 0.22679 | 0.83954 | 23.1377 | 0.029162 | 0.001286 | 0.91409 | 0.001175 | 6.9309 | 6.0942
2022-11-22 07:11:45.425 | 72909.9 | 0.28553414 | 0 | 398.7828 | 0 | 400 | 317.0004 | 0 | 0 | 25.9394 | 0 | 0 | 316.9931 | 0 | 0 | 25.9396 | 0 | 0 | 400 | 2 | 10.0206 | 250 | 90 | 0 | 0 | 0 | 10 | 0.01 | 9.0239 | 24.817 | 8.0063 | 0.22634 | 0.83954 | 23.1377 | 0.029162 | 0.001286 | 0.91408 | 0.001175 | 6.9286 | 6.0925
2022-11-22 07:11:51.603 | 72916.07 | 0.21175775 | 0 | 398.7794 | 0 | 400 | 317.0004 | 0 | 0 | 25.9394 | 0 | 0 | 317.055 | 0 | 0 | 25.9402 | 0 | 0 | 400 | 2 | 10.0282 | 250 | 90 | 0 | 0 | 0 | 10 | 0.01 | 9.0232 | 24.817 | 8.0032 | 0.22684 | 0.83955 | 23.1805 | 0.029161 | 0.001286 | 0.91407 | 0.001175 | 6.9305 | 6.0936
2022-11-22 07:11:57.805 | 72922.27 | 0.2609408 | 0 | 398.7867 | 0 | 400 | 317.0004 | 0 | 0 | 25.9394 | 0 | 0 | 316.9917 | 0 | 0 | 25.9423 | 0 | 0 | 400 | 2 | 10.0231 | 250 | 90 | 0 | 0 | 0 | 10 | 0.01 | 9.0237 | 24.817 | 8.017 | 0.22675 | 0.83954 | 23.1458 | 0.029162 | 0.001286 | 0.91409 | 0.001175 | 6.9299 | 6.0937
2022-11-22 07:12:03.981 | 72928.45 | 0.2435799 | 0 | 398.7621 | 0 | 400 | 317.0004 | 0 | 0 | 25.9394 | 0 | 0 | 316.9175 | 0 | 0 | 25.9409 | 0 | 0 | 400 | 2 | 10.0249 | 250 | 90 | 0 | 0 | 0 | 10 | 0.01 | 9.0233 | 24.8174 | 8.0078 | 0.22602 | 0.83955 | 23.111 | 0.029162 | 0.001286 | 0.91407 | 0.001175 | 6.9295 | 6.0932
2022-11-22 07:12:10.151 | 72934.62 | 0.2638297 | 0 | 398.7481 | 0 | 400 | 317.0004 | 0 | 0 | 25.9394 | 0 | 0 | 316.9693 | 0 | 0 | 25.9353 | 0 | 0 | 400 | 2 | 10.0228 | 250 | 90 | 0 | 0 | 0 | 10 | 0.01 | 9.0243 | 24.8169 | 8.0093 | 0.22617 | 0.83953 | 23.119 | 0.029163 | 0.001286 | 0.9141 | 0.001175 | 6.9297 | 6.0932
2022-11-22 07:12:16.347 | 72940.82 | 0.27540407 | 0 | 398.7379 | 0 | 400 | 317.0004 | 0 | 0 | 25.9394 | 0 | 0 | 317.0201 | 0 | 0 | 25.9339 | 0 | 0 | 400 | 2 | 10.0216 | 250 | 90 | 0 | 0 | 0 | 10 | 0.01 | 9.0208 | 24.8185 | 8.0139 | 0.22659 | 0.83959 | 23.1404 | 0.029162 | 0.001286 | 0.91406 | 0.001175 | 6.9293 | 6.0924
2022-11-22 07:12:22.511 | 72946.98 | 0.323158 | 0 | 398.7484 | 0 | 400 | 317.0004 | 0 | 0 | 25.9394 | 0 | 0 | 316.8993 | 0 | 0 | 25.9359 | 0 | 0 | 400 | 2 | 10.0167 | 250 | 90 | 0 | 0 | 0 | 10 | 0.01 | 9.0232 | 24.8174 | 8.0124 | 0.22629 | 0.83955 | 23.1217 | 0.029162 | 0.001286 | 0.91408 | 0.001175 | 6.9303 | 6.0936
2022-11-22 07:12:28.692 | 72953.16 | 0.30145192 | 0 | 398.7346 | 0 | 400 | 317.0004 | 0 | 0 | 25.9394 | 0 | 0 | 317.0497 | 0 | 0 | 25.9397 | 0 | 0 | 400 | 2 | 10.0189 | 250 | 90 | 0 | 0 | 0 | 10 | 0.01 | 9.0228 | 24.8175 | 8.0063 | 0.22634 | 0.83956 | 23.1377 | 0.029162 | 0.001286 | 0.91406 | 0.001175 | 6.9293 | 6.0926
2022-11-22 07:12:34.862 | 72959.33 | 0.20741558 | 0 | 398.7384 | 0 | 400 | 317.0004 | 0 | 0 | 25.9394 | 0 | 0 | 316.9277 | 0 | 0 | 25.941 | 0 | 0 | 400 | 2 | 10.0286 | 250 | 90 | 0 | 0 | 0 | 10 | 0.01 | 9.0217 | 24.818 | 8.0048 | 0.22641 | 0.83957 | 23.1458 | 0.029161 | 0.001285 | 0.91404 | 0.001175 | 6.9289 | 6.0925
2022-11-22 07:12:41.065 | 72965.54 | 0.21609071 | 0 | 398.728 | 0 | 400 | 317.0004 | 0 | 0 | 25.9394 | 0 | 0 | 317.0253 | 0 | 0 | 25.9336 | 0 | 0 | 400 | 2 | 10.0277 | 250 | 90 | 0 | 0 | 0 | 10 | 0.01 | 9.0217 | 24.818 | 7.9971 | 0.22623 | 0.83957 | 23.1484 | 0.029162 | 0.001286 | 0.91408 | 0.001175 | 6.9287 | 6.092
2022-11-22 07:12:47.272 | 72971.74 | 0.21175775 | 0 | 398.7245 | 0 | 400 | 317.0004 | 0 | 0 | 25.9394 | 0 | 0 | 316.9537 | 0 | 0 | 25.9405 | 0 | 0 | 400 | 2 | 10.0282 | 250 | 90 | 0 | 0 | 0 | 10 | 0.01 | 9.0214 | 24.8182 | 8.0307 | 0.22703 | 0.83958 | 23.1377 | 0.029163 | 0.001286 | 0.91408 | 0.001175 | 6.9291 | 6.0926
2022-11-22 07:12:53.476 | 72977.95 | 0.23200628 | 0 | 398.725 | 0 | 400 | 317.0004 | 0 | 0 | 25.9394 | 0 | 0 | 317.1157 | 0 | 0 | 25.9393 | 0 | 0 | 400 | 2 | 10.0261 | 250 | 90 | 0 | 0 | 0 | 10 | 0.01 | 9.0229 | 24.8175 | 8.0093 | 0.22606 | 0.83955 | 23.1671 | 0.029162 | 0.001286 | 0.91408 | 0.001175 | 6.9288 | 6.092
2022-11-22 07:12:59.679 | 72984.15 | 0.29277533 | 0 | 398.7252 | 0 | 400 | 317.0004 | 0 | 0 | 25.9394 | 0 | 0 | 317.0168 | 0 | 0 | 25.9425 | 0 | 0 | 400 | 2 | 10.0198 | 250 | 90 | 0 | 0 | 0 | 10 | 0.01 | 9.0207 | 24.8184 | 8.0048 | 0.2271 | 0.83959 | 23.1671 | 0.029163 | 0.001286 | 0.91408 | 0.001175 | 6.9284 | 6.0921
2022-11-22 07:13:05.858 | 72990.33 | 0.27395955 | 0 | 398.7357 | 0 | 400 | 317.0004 | 0 | 0 | 25.9394 | 0 | 0 | 316.9099 | 0 | 0 | 25.944 | 0 | 0 | 400 | 2 | 10.0218 | 250 | 90 | 0 | 0 | 0 | 10 | 0.01 | 9.0215 | 24.8181 | 8.0154 | 0.22634 | 0.83958 | 23.1564 | 0.029164 | 0.001286 | 0.9141 | 0.001175 | 6.9292 | 6.0926
2022-11-22 07:13:12.039 | 72996.51 | 0.2667279 | 0 | 398.7502 | 0 | 400 | 317.0004 | 0 | 0 | 25.9394 | 0 | 0 | 316.9117 | 0 | 0 | 25.9439 | 0 | 0 | 400 | 2 | 10.0225 | 250 | 90 | 0 | 0 | 0 | 10 | 0.01 | 9.0215 | 24.8178 | 8.0215 | 0.22722 | 0.83958 | 23.1484 | 0.029163 | 0.001286 | 0.91409 | 0.001175 | 6.9285 | 6.0919
2022-11-22 07:13:18.216 | 73002.69 | 0.22477524 | 0 | 398.7715 | 0 | 400 | 317.0004 | 0 | 0 | 25.9394 | 0 | 0 | 317.0356 | 0 | 0 | 25.9364 | 0 | 0 | 400 | 2 | 10.0268 | 250 | 90 | 0 | 0 | 0 | 10 | 0.01 | 9.0209 | 24.8186 | 8.0078 | 0.22627 | 0.83959 | 23.1404 | 0.029165 | 0.001286 | 0.9141 | 0.001175 | 6.9283 | 6.0921
2022-11-22 07:13:24.399 | 73008.87 | 0.25081122 | 0 | 398.7716 | 0 | 400 | 317.0004 | 0 | 0 | 25.9394 | 0 | 0 | 316.881 | 0 | 0 | 25.9431 | 0 | 0 | 400 | 2 | 10.0242 | 250 | 90 | 0 | 0 | 0 | 10 | 0.01 | 9.0204 | 24.8185 | 8.0139 | 0.22681 | 0.8396 | 23.1564 | 0.029164 | 0.001286 | 0.91409 | 0.001175 | 6.9285 | 6.0917
2022-11-22 07:13:30.577 | 73015.05 | 0.2450243 | 0 | 398.7754 | 0 | 400 | 317.0004 | 0 | 0 | 25.9394 | 0 | 0 | 316.8549 | 0 | 0 | 25.9359 | 0 | 0 | 400 | 2 | 10.0248 | 250 | 90 | 0 | 0 | 0 | 10 | 0.01 | 9.0197 | 24.8188 | 8.0231 | 0.22718 | 0.83961 | 23.1644 | 0.029163 | 0.001286 | 0.91406 | 0.001175 | 6.9272 | 6.0905
2022-11-22 07:13:36.749 | 73021.22 | 0.18427032 | 0 | 398.7826 | 0 | 400 | 317.0004 | 0 | 0 | 25.9394 | 0 | 0 | 316.9614 | 0 | 0 | 25.9384 | 0 | 0 | 400 | 2 | 10.031 | 250 | 90 | 0 | 0 | 0 | 10 | 0.01 | 9.0198 | 24.8189 | 8.0246 | 0.22712 | 0.83961 | 23.1564 | 0.029164 | 0.001286 | 0.91407 | 0.001175 | 6.9281 | 6.0916
2022-11-22 07:13:42.917 | 73027.39 | 0.25515378 | 0 | 398.804 | 0 | 400 | 317.0004 | 0 | 0 | 25.9394 | 0 | 0 | 316.9329 | 0 | 0 | 25.936 | 0 | 0 | 400 | 2 | 10.0237 | 250 | 90 | 0 | 0 | 0 | 10 | 0.01 | 9.0202 | 24.8189 | 8.0124 | 0.22626 | 0.8396 | 23.119 | 0.029163 | 0.001285 | 0.91407 | 0.001175 | 6.9271 | 6.0908
2022-11-22 07:13:49.122 | 73033.59 | 0.2580519 | 0 | 398.843 | 0 | 400 | 317.0004 | 0 | 0 | 25.9394 | 0 | 0 | 316.9799 | 0 | 0 | 25.9379 | 0 | 0 | 400 | 2 | 10.0234 | 250 | 90 | 0 | 0 | 0 | 10 | 0.01 | 9.0204 | 24.8189 | 8.0246 | 0.22642 | 0.8396 | 23.1057 | 0.029164 | 0.001286 | 0.91408 | 0.001175 | 6.928 | 6.0911
2022-11-22 07:13:55.328 | 73039.8 | 0.2435799 | 0 | 398.8396 | 0 | 400 | 317.0004 | 0 | 0 | 25.9394 | 0 | 0 | 317.0271 | 0 | 0 | 25.9387 | 0 | 0 | 400 | 2 | 10.0249 | 250 | 90 | 0 | 0 | 0 | 10 | 0.01 | 9.0192 | 24.8193 | 8.0078 | 0.22638 | 0.83962 | 23.1377 | 0.029164 | 0.001286 | 0.91407 | 0.001175 | 6.9271 | 6.0908
2022-11-22 07:14:01.548 | 73046.02 | 0.30145192 | 0 | 398.8751 | 0 | 400 | 317.0004 | 0 | 0 | 25.9394 | 0 | 0 | 316.981 | 0 | 0 | 25.939 | 0 | 0 | 400 | 2 | 10.0189 | 250 | 90 | 0 | 0 | 0 | 10 | 0.01 | 9.0191 | 24.8195 | 8.0093 | 0.22617 | 0.83962 | 23.119 | 0.029164 | 0.001286 | 0.91408 | 0.001175 | 6.9265 | 6.0898
2022-11-22 07:14:07.731 | 73052.2 | 0.24792238 | 0 | 398.8859 | 0 | 400 | 317.0004 | 0 | 0 | 25.9394 | 0 | 0 | 316.9512 | 0 | 0 | 25.9422 | 0 | 0 | 400 | 2 | 10.0245 | 250 | 90 | 0 | 0 | 0 | 10 | 0.01 | 9.0206 | 24.8185 | 8.0078 | 0.22671 | 0.83959 | 23.1618 | 0.029163 | 0.001286 | 0.91408 | 0.001175 | 6.9258 | 6.0894
2022-11-22 07:14:13.930 | 73058.4 | 0.28553414 | 0 | 398.8789 | 0 | 400 | 317.0004 | 0 | 0 | 25.9394 | 0 | 0 | 316.9237 | 0 | 0 | 25.9409 | 0 | 0 | 400 | 2 | 10.0206 | 250 | 90 | 0 | 0 | 0 | 10 | 0.01 | 9.02 | 24.8189 | 8.0139 | 0.22656 | 0.8396 | 23.1377 | 0.029164 | 0.001286 | 0.91408 | 0.001175 | 6.9291 | 6.0923
2022-11-22 07:14:20.139 | 73064.61 | 0.23200628 | 0 | 398.8863 | 0 | 400 | 317.0004 | 0 | 0 | 25.9394 | 0 | 0 | 316.8691 | 0 | 0 | 25.9389 | 0 | 0 | 400 | 2 | 10.0261 | 250 | 90 | 0 | 0 | 0 | 10 | 0.01 | 9.019 | 24.8193 | 8.0307 | 0.22703 | 0.83962 | 23.1377 | 0.029164 | 0.001286 | 0.91406 | 0.001175 | 6.9264 | 6.0897
2022-11-22 07:14:26.324 | 73070.79 | 0.20741558 | 0 | 398.8935 | 0 | 400 | 317.0004 | 0 | 0 | 25.9394 | 0 | 0 | 316.9816 | 0 | 0 | 25.9384 | 0 | 0 | 400 | 2 | 10.0286 | 250 | 90 | 0 | 0 | 0 | 10 | 0.01 | 9.0198 | 24.8189 | 8.0154 | 0.22686 | 0.83961 | 23.1564 | 0.029164 | 0.001286 | 0.91408 | 0.001175 | 6.9277 | 6.0909
2022-11-22 07:14:32.516 | 73076.99 | 0.29855353 | 0 | 398.8866 | 0 | 400 | 317.0004 | 0 | 0 | 25.9394 | 0 | 0 | 316.9563 | 0 | 0 | 25.9375 | 0 | 0 | 400 | 2 | 10.0192 | 250 | 90 | 0 | 0 | 0 | 10 | 0.01 | 9.018 | 24.82 | 8.017 | 0.22623 | 0.83964 | 23.1377 | 0.029164 | 0.001286 | 0.91406 | 0.001175 | 6.9255 | 6.0889
2022-11-22 07:14:38.722 | 73083.19 | 0.289877 | 0 | 398.8938 | 0 | 400 | 317.0004 | 0 | 0 | 25.9394 | 0 | 0 | 316.9753 | 0 | 0 | 25.9353 | 0 | 0 | 400 | 2 | 10.0201 | 250 | 90 | 0 | 0 | 0 | 10 | 0.01 | 9.0185 | 24.8195 | 8.0124 | 0.22703 | 0.83963 | 23.1751 | 0.029165 | 0.001286 | 0.91408 | 0.001175 | 6.9276 | 6.0912
2022-11-22 07:14:44.935 | 73089.4 | 0.289877 | 0 | 398.8763 | 0 | 400 | 317.0004 | 0 | 0 | 25.9394 | 0 | 0 | 317.0565 | 0 | 0 | 25.9389 | 0 | 0 | 400 | 2 | 10.0201 | 250 | 90 | 0 | 0 | 0 | 10 | 0.01 | 9.0188 | 24.8196 | 8.0154 | 0.22623 | 0.83962 | 23.1538 | 0.029166 | 0.001286 | 0.91409 | 0.001175 | 6.9262 | 6.0897

## stage11
Date | Relative time [Seconds] | NH3 Conversion [%] | Ln(NH3 Conversion) | Temperature [C°] | 1¦T | Catalyst Temperature [C°] | Massflow1 (N2) Setpoint [mln¦min] | Massflow2 (O2) Setpoint [mln¦min] | Massflow3 (H2) Setpoint [mln¦min] | Massflow4 (NH3_Low) Setpoint [mln¦min] | Massflow5 (Ar) Setpoint [mln¦min] | Massflow6 (NH3_High) Setpoint [mln¦min] | Massflow1 (N2) actual value [mln¦min] | Massflow2 (O2) actual value [mln¦min] | Massflow3 (H2) actual value [mln¦min] | Massflow4 (NH3_Low) actual value [mln¦min] | Massflow5 (Ar) actual value [mln¦min] | Massflow6 (NH3_High) actual value [mln¦min] | Temperature Controller Setpoint [C°] | Temperature Controller Ramp rate [C°¦min] | NH3 output consentration pico [Vol%] | MassFlow (Total Gas) [mln¦min] | N2 input consentration in test gas [%] | H2 input consentration in test gas [%] | Ar input consentration in test gas [%] | NH3_High input consentration in test gas [%] | NH3_Low input consentration in test gas [%] | W¦F [gs¦ml] | TCD Output [%] | TCD Transfer [V¦W] | TCD Relative Humidity [%] | TCD Absolute Humidity [KPa] | TCD Corrected Transfer | TCD Temp Senserion [C°] | TCD Thermocouple [mV] | TCD Heater Current [mA] | TCD Heater Voltage [mV] | TCD Heater Power [mW] | TCD corrected H2 concentration (output) [%] | TCD corrected H2 concentration (transfer) [%]
2022-11-22 07:14:55.139 | 73099.61 | 1.0645442 | 0 | 398.8977 | 0 | 400 | 0 | 0 | 0 | 0 | 15.4888 | 0 | 0 | 0 | 0 | 0 | 15.4395 | 0 | 400 | 2 | 9.9404 | 30 | 0 | 0 | 100 | 0 | 0 | 0.08 | 9.0191 | 24.8194 | 8.0093 | 0.22636 | 0.83962 | 23.1324 | 0.029165 | 0.001286 | 0.91408 | 0.001175 | 6.9261 | 6.0893
2022-11-22 07:15:01.410 | 73105.88 | 1.119608 | 0 | 398.8943 | 0 | 400 | 0 | 0 | 0 | 0 | 15.4888 | 0 | 0 | 0 | 0 | 0 | 15.466 | 0 | 30 | 5 | 9.9348 | 30 | 0 | 0 | 100 | 0 | 0 | 0.08 | 9.0183 | 24.8198 | 8.017 | 0.22653 | 0.83963 | 23.1297 | 0.029164 | 0.001286 | 0.91408 | 0.001175 | 6.9268 | 6.09
2022-11-22 07:15:07.603 | 73112.07 | 1.2283162 | 0 | 398.884 | 0 | 400 | 0 | 0 | 0 | 0 | 15.4888 | 0 | 0 | 0 | 0 | 0 | 15.4814 | 0 | 30 | 5 | 9.9236 | 30 | 0 | 0 | 100 | 0 | 0 | 0.08 | 9.0165 | 24.8205 | 8.0048 | 0.22663 | 0.83966 | 23.1618 | 0.029165 | 0.001285 | 0.91406 | 0.001175 | 6.9273 | 6.0903
2022-11-22 07:15:13.850 | 73118.32 | -93.889206 | 0 | 398.8665 | 0 | 400 | 0 | 0 | 0 | 0 | 15.4888 | 0 | 0 | 0 | 0 | 0.062617 | 15.4859 | 0 | 30 | 5 | 20.7278 | 30 | 0 | 0 | 100 | 0 | 0 | 0.08 | 9.0182 | 24.8199 | 8.017 | 0.2265 | 0.83963 | 23.1271 | 0.029164 | 0.001285 | 0.91406 | 0.001175 | 6.9259 | 6.0892
2022-11-22 07:15:20.052 | 73124.52 | -123.82685 | 0 | 398.842 | 0 | 400 | 0 | 0 | 0 | 0 | 15.4888 | 0 | 0 | 0 | 0 | 0.059978 | 15.4762 | 0 | 30 | 5 | 24.6137 | 30 | 0 | 0 | 100 | 0 | 0 | 0.08 | 9.0196 | 24.8191 | 8.0246 | 0.22686 | 0.83961 | 23.1377 | 0.029164 | 0.001286 | 0.91407 | 0.001175 | 6.9263 | 6.0901
2022-11-22 07:15:26.226 | 73130.7 | -123.83461 | 0 | 398.8175 | 0 | 400 | 0 | 0 | 0 | 0 | 15.4888 | 0 | 0 | 0 | 0 | 0.037865 | 15.4828 | 0 | 30 | 5 | 24.6148 | 30 | 0 | 0 | 100 | 0 | 0 | 0.08 | 9.016 | 24.8206 | 8.0231 | 0.22722 | 0.83967 | 23.1671 | 0.029165 | 0.001286 | 0.91407 | 0.001175 | 6.926 | 6.0893
2022-11-22 07:15:32.444 | 73136.91 | -123.83461 | 0 | 398.7719 | 0 | 399 | 0 | 0 | 0 | 0 | 15.4888 | 0 | 0 | 0 | 0 | 0.016014 | 15.4953 | 0 | 30 | 5 | 24.6148 | 30 | 0 | 0 | 100 | 0 | 0 | 0.08 | 9.0173 | 24.8202 | 8.0078 | 0.22712 | 0.83965 | 23.1484 | 0.029165 | 0.001286 | 0.91409 | 0.001175 | 6.9248 | 6.0887
2022-11-22 07:15:38.638 | 73143.11 | -123.83795 | 0 | 398.7261 | 0 | 399 | 0 | 0 | 0 | 0 | 15.4888 | 0 | 0 | 0 | 0 | 0 | 15.4863 | 0 | 30 | 5 | 24.6152 | 30 | 0 | 0 | 100 | 0 | 0 | 0.08 | 9.016 | 24.8208 | 8.0154 | 0.22652 | 0.83967 | 23.119 | 0.029165 | 0.001286 | 0.91407 | 0.001175 | 6.926 | 6.0892
2022-11-22 07:15:44.849 | 73149.32 | -123.83684 | 0 | 398.6346 | 0 | 399 | 0 | 0 | 0 | 0 | 15.4888 | 0 | 0 | 0 | 0 | 0 | 15.4853 | 0 | 30 | 5 | 24.6151 | 30 | 0 | 0 | 100 | 0 | 0 | 0.08 | 9.0175 | 24.82 | 8.0078 | 0.22644 | 0.83964 | 23.1618 | 0.029165 | 0.001286 | 0.91407 | 0.001175 | 6.925 | 6.0882
2022-11-22 07:15:51.069 | 73155.54 | -76.70845 | 0 | 398.5536 | 0 | 399 | 0 | 0 | 0 | 0 | 15.4888 | 0 | 0 | 0 | 0 | 0 | 15.4825 | 0 | 30 | 5 | 18.6115 | 30 | 0 | 0 | 100 | 0 | 0 | 0.08 | 9.0143 | 24.8215 | 7.9971 | 0.22612 | 0.8397 | 23.1484 | 0.029166 | 0.001285 | 0.91406 | 0.001175 | 6.9265 | 6.0898
2022-11-22 07:15:57.282 | 73161.75 | 10.201112 | 0 | 398.4409 | 0 | 399 | 0 | 0 | 0 | 0 | 15.4888 | 0 | 0 | 0 | 0 | 0 | 15.4836 | 0 | 30 | 5 | 9.0094 | 30 | 0 | 0 | 100 | 0 | 0 | 0.08 | 9.0153 | 24.8211 | 8.0261 | 0.2263 | 0.83968 | 23.1271 | 0.029165 | 0.001286 | 0.91406 | 0.001175 | 6.926 | 6.0896
2022-11-22 07:16:03.451 | 73167.92 | 53.992935 | 0 | 398.321 | 0 | 399 | 0 | 0 | 0 | 0 | 15.4888 | 0 | 0 | 0 | 0 | 0 | 15.4912 | 0 | 30 | 5 | 4.7711 | 30 | 0 | 0 | 100 | 0 | 0 | 0.08 | 9.0157 | 24.821 | 8.017 | 0.22664 | 0.83967 | 23.1377 | 0.029166 | 0.001286 | 0.91407 | 0.001175 | 6.9249 | 6.0881
2022-11-22 07:16:09.648 | 73174.12 | 78.19155 | 0 | 398.0955 | 0 | 399 | 0 | 0 | 0 | 0 | 15.4888 | 0 | 0 | 0 | 0 | 0 | 15.4776 | 0 | 30 | 5 | 2.5767 | 30 | 0 | 0 | 100 | 0 | 0 | 0.08 | 9.016 | 24.8207 | 8.0109 | 0.22669 | 0.83967 | 23.1538 | 0.029165 | 0.001286 | 0.91407 | 0.001175 | 6.9238 | 6.0876
2022-11-22 07:16:15.851 | 73180.32 | 85.06493 | 0 | 397.9051 | 0 | 399 | 0 | 0 | 0 | 0 | 15.4888 | 0 | 0 | 0 | 0 | 0 | 15.4828 | 0 | 30 | 5 | 1.9713 | 30 | 0 | 0 | 100 | 0 | 0 | 0.08 | 9.0168 | 24.8206 | 8.0093 | 0.22617 | 0.83966 | 23.119 | 0.029166 | 0.001286 | 0.91408 | 0.001175 | 6.9245 | 6.0881
2022-11-22 07:16:22.042 | 73186.51 | 88.29734 | 0 | 397.6863 | 0 | 399 | 0 | 0 | 0 | 0 | 15.4888 | 0 | 0 | 0 | 0 | 0 | 15.483 | 0 | 30 | 5 | 1.6892 | 30 | 0 | 0 | 100 | 0 | 0 | 0.08 | 9.0158 | 24.8209 | 8.0307 | 0.22703 | 0.83967 | 23.1377 | 0.029166 | 0.001286 | 0.91406 | 0.001175 | 6.9234 | 6.0868
2022-11-22 07:16:28.235 | 73192.71 | 90.450966 | 0 | 397.3406 | 0 | 399 | 0 | 0 | 0 | 0 | 15.4888 | 0 | 0 | 0 | 0 | 0 | 15.4863 | 0 | 30 | 5 | 1.5022 | 30 | 0 | 0 | 100 | 0 | 0 | 0.08 | 9.0159 | 24.8211 | 7.9956 | 0.22582 | 0.83967 | 23.1217 | 0.029165 | 0.001285 | 0.91407 | 0.001175 | 6.925 | 6.0886
2022-11-22 07:16:34.420 | 73198.89 | 91.61799 | 0 | 397.0726 | 0 | 398 | 0 | 0 | 0 | 0 | 15.4888 | 0 | 0 | 0 | 0 | 0 | 15.4856 | 0 | 30 | 5 | 1.4012 | 30 | 0 | 0 | 100 | 0 | 0 | 0.08 | 9.0151 | 24.8213 | 8.0139 | 0.22656 | 0.83969 | 23.1377 | 0.029167 | 0.001286 | 0.91408 | 0.001175 | 6.924 | 6.0879
2022-11-22 07:16:40.590 | 73205.06 | 92.435356 | 0 | 396.8009 | 0 | 398 | 0 | 0 | 0 | 0 | 15.4888 | 0 | 0 | 0 | 0 | 0 | 15.4853 | 0 | 30 | 5 | 1.3305 | 30 | 0 | 0 | 100 | 0 | 0 | 0.08 | 9.0157 | 24.8211 | 8.0124 | 0.22637 | 0.83967 | 23.1271 | 0.029166 | 0.001286 | 0.91408 | 0.001175 | 6.9242 | 6.0877
2022-11-22 07:16:46.761 | 73211.23 | 93.041405 | 0 | 396.4799 | 0 | 398 | 0 | 0 | 0 | 0 | 15.4888 | 0 | 0 | 0 | 0 | 0 | 15.4854 | 0 | 30 | 5 | 1.2782 | 30 | 0 | 0 | 100 | 0 | 0 | 0.08 | 9.0168 | 24.8207 | 8.0154 | 0.22616 | 0.83966 | 23.1057 | 0.029166 | 0.001286 | 0.91409 | 0.001175 | 6.9235 | 6.087
2022-11-22 07:16:52.948 | 73217.42 | 93.636024 | 0 | 396.0247 | 0 | 398 | 0 | 0 | 0 | 0 | 15.4888 | 0 | 0 | 0 | 0 | 0 | 15.487 | 0 | 30 | 5 | 1.227 | 30 | 0 | 0 | 100 | 0 | 0 | 0.08 | 9.0143 | 24.8218 | 8.0124 | 0.22637 | 0.8397 | 23.1271 | 0.029166 | 0.001286 | 0.91406 | 0.001175 | 6.9236 | 6.087
2022-11-22 07:16:59.135 | 73223.6 | 93.94916 | 0 | 395.6577 | 0 | 397 | 0 | 0 | 0 | 0 | 15.4888 | 0 | 0 | 0 | 0 | 0 | 15.4967 | 0 | 30 | 5 | 1.2 | 30 | 0 | 0 | 100 | 0 | 0 | 0.08 | 9.014 | 24.8217 | 8.0124 | 0.22692 | 0.8397 | 23.1671 | 0.029166 | 0.001286 | 0.91407 | 0.001175 | 6.9245 | 6.088
2022-11-22 07:17:05.331 | 73229.8 | 94.03223 | 0 | 395.2627 | 0 | 397 | 0 | 0 | 0 | 0 | 15.4888 | 0 | 0 | 0 | 0 | 0 | 15.3696 | 0 | 30 | 5 | 1.1928 | 30 | 0 | 0 | 100 | 0 | 0 | 0.08 | 9.0127 | 24.8224 | 8.0109 | 0.22662 | 0.83973 | 23.1484 | 0.029167 | 0.001285 | 0.91407 | 0.001175 | 6.9236 | 6.0872
2022-11-22 07:17:11.522 | 73235.99 | 93.93358 | 0 | 394.8641 | 0 | 397 | 0 | 0 | 0 | 0 | 15.4888 | 0 | 0 | 0 | 0 | 0 | 15.4731 | 0 | 30 | 5 | 1.2013 | 30 | 0 | 0 | 100 | 0 | 0 | 0.08 | 9.0138 | 24.8218 | 8.0276 | 0.2272 | 0.83971 | 23.1484 | 0.029167 | 0.001286 | 0.91407 | 0.001175 | 6.924 | 6.0875
2022-11-22 07:17:17.700 | 73242.17 | 94.21398 | 0 | 394.317 | 0 | 397 | 0 | 0 | 0 | 0 | 15.4888 | 0 | 0 | 0 | 0 | 0 | 15.49 | 0 | 30 | 5 | 1.1772 | 30 | 0 | 0 | 100 | 0 | 0 | 0.08 | 9.0145 | 24.8215 | 8.0246 | 0.22688 | 0.83969 | 23.1458 | 0.029167 | 0.001286 | 0.91407 | 0.001175 | 6.9238 | 6.0873
2022-11-22 07:17:23.916 | 73248.39 | 94.52051 | 0 | 393.9006 | 0 | 396 | 0 | 0 | 0 | 0 | 15.4888 | 0 | 0 | 0 | 0 | 0 | 15.4798 | 0 | 30 | 5 | 1.1508 | 30 | 0 | 0 | 100 | 0 | 0 | 0.08 | 9.0154 | 24.8212 | 8.0048 | 0.22657 | 0.83968 | 23.1618 | 0.029168 | 0.001286 | 0.91409 | 0.001175 | 6.9235 | 6.0869
2022-11-22 07:17:30.104 | 73254.57 | 94.55516 | 0 | 393.4913 | 0 | 396 | 0 | 0 | 0 | 0 | 15.4888 | 0 | 0 | 0 | 0 | 0 | 15.4785 | 0 | 30 | 5 | 1.1478 | 30 | 0 | 0 | 100 | 0 | 0 | 0.08 | 9.0141 | 24.8219 | 8.0048 | 0.2265 | 0.8397 | 23.1618 | 0.029168 | 0.001286 | 0.91409 | 0.001175 | 6.9241 | 6.0874
2022-11-22 07:17:36.300 | 73260.77 | 94.79601 | 0 | 393.0467 | 0 | 396 | 0 | 0 | 0 | 0 | 15.4888 | 0 | 0 | 0 | 0 | 0 | 15.4886 | 0 | 30 | 5 | 1.1271 | 30 | 0 | 0 | 100 | 0 | 0 | 0.08 | 9.0146 | 24.8215 | 7.9987 | 0.22641 | 0.83969 | 23.1725 | 0.029168 | 0.001286 | 0.9141 | 0.001175 | 6.9237 | 6.0868
2022-11-22 07:17:42.489 | 73266.96 | 95.087265 | 0 | 392.4893 | 0 | 395 | 0 | 0 | 0 | 0 | 15.4888 | 0 | 0 | 0 | 0 | 0 | 15.4843 | 0 | 30 | 5 | 1.1021 | 30 | 0 | 0 | 100 | 0 | 0 | 0.08 | 9.0139 | 24.8219 | 8.017 | 0.22679 | 0.83971 | 23.1484 | 0.029167 | 0.001286 | 0.91408 | 0.001175 | 6.9221 | 6.0854
2022-11-22 07:17:48.676 | 73273.15 | 95.19652 | 0 | 392.073 | 0 | 395 | 0 | 0 | 0 | 0 | 15.4888 | 0 | 0 | 0 | 0 | 0 | 15.487 | 0 | 30 | 5 | 1.0927 | 30 | 0 | 0 | 100 | 0 | 0 | 0.08 | 9.0143 | 24.8216 | 8.0154 | 0.22682 | 0.8397 | 23.1538 | 0.029169 | 0.001286 | 0.91411 | 0.001175 | 6.9226 | 6.086
2022-11-22 07:17:54.874 | 73279.34 | 95.07339 | 0 | 391.646 | 0 | 394 | 0 | 0 | 0 | 0 | 15.4888 | 0 | 0 | 0 | 0 | 0 | 15.4884 | 0 | 30 | 5 | 1.1033 | 30 | 0 | 0 | 100 | 0 | 0 | 0.08 | 9.0123 | 24.8225 | 7.9941 | 0.2264 | 0.83973 | 23.1671 | 0.029169 | 0.001286 | 0.9141 | 0.001175 | 6.923 | 6.0865
2022-11-22 07:18:01.093 | 73285.56 | 95.057785 | 0 | 391.2402 | 0 | 394 | 0 | 0 | 0 | 0 | 15.4888 | 0 | 0 | 0 | 0 | 0 | 15.4891 | 0 | 30 | 5 | 1.1046 | 30 | 0 | 0 | 100 | 0 | 0 | 0.08 | 9.0131 | 24.8223 | 8.0261 | 0.22683 | 0.83972 | 23.1324 | 0.029168 | 0.001286 | 0.91409 | 0.001175 | 6.9223 | 6.0859
2022-11-22 07:18:07.312 | 73291.78 | 95.33356 | 0 | 390.6827 | 0 | 394 | 0 | 0 | 0 | 0 | 15.4888 | 0 | 0 | 0 | 0 | 0 | 15.4874 | 0 | 30 | 5 | 1.0809 | 30 | 0 | 0 | 100 | 0 | 0 | 0.08 | 9.0128 | 24.8225 | 8.017 | 0.22657 | 0.83972 | 23.1324 | 0.029169 | 0.001286 | 0.9141 | 0.001175 | 6.9235 | 6.0865
2022-11-22 07:18:13.490 | 73297.96 | 95.54525 | 0 | 390.2557 | 0 | 393 | 0 | 0 | 0 | 0 | 15.4888 | 0 | 0 | 0 | 0 | 0 | 15.4918 | 0 | 30 | 5 | 1.0628 | 30 | 0 | 0 | 100 | 0 | 0 | 0.08 | 9.0118 | 24.8229 | 8.0215 | 0.22681 | 0.83974 | 23.1404 | 0.029169 | 0.001286 | 0.91409 | 0.001175 | 6.9214 | 6.0851
2022-11-22 07:18:19.714 | 73304.18 | 95.70147 | 0 | 389.8356 | 0 | 393 | 0 | 0 | 0 | 0 | 15.4888 | 0 | 0 | 0 | 0 | 0 | 15.4811 | 0 | 30 | 5 | 1.0493 | 30 | 0 | 0 | 100 | 0 | 0 | 0.08 | 9.0127 | 24.8225 | 8.0307 | 0.22707 | 0.83973 | 23.1404 | 0.029167 | 0.001285 | 0.91407 | 0.001175 | 6.9225 | 6.0861
2022-11-22 07:18:25.921 | 73310.39 | 95.85252 | 0 | 389.4216 | 0 | 392 | 0 | 0 | 0 | 0 | 15.4888 | 0 | 0 | 0 | 0 | 0 | 15.504 | 0 | 30 | 5 | 1.0364 | 30 | 0 | 0 | 100 | 0 | 0 | 0.08 | 9.0133 | 24.8223 | 8.0231 | 0.22671 | 0.83972 | 23.1297 | 0.029169 | 0.001286 | 0.9141 | 0.001175 | 6.9211 | 6.0847
2022-11-22 07:18:32.140 | 73316.61 | 95.897675 | 0 | 388.8805 | 0 | 392 | 0 | 0 | 0 | 0 | 15.4888 | 0 | 0 | 0 | 0 | 0 | 15.4852 | 0 | 30 | 5 | 1.0325 | 30 | 0 | 0 | 100 | 0 | 0 | 0.08 | 9.0113 | 24.8231 | 8.0276 | 0.22709 | 0.83975 | 23.1484 | 0.029169 | 0.001286 | 0.91409 | 0.001175 | 6.9213 | 6.0848
2022-11-22 07:18:38.331 | 73322.8 | 95.76745 | 0 | 388.4525 | 0 | 391 | 0 | 0 | 0 | 0 | 15.4888 | 0 | 0 | 0 | 0 | 0 | 15.4921 | 0 | 30 | 5 | 1.0437 | 30 | 0 | 0 | 100 | 0 | 0 | 0.08 | 9.0139 | 24.8219 | 8.0215 | 0.22681 | 0.83971 | 23.1404 | 0.029168 | 0.001286 | 0.91409 | 0.001175 | 6.9229 | 6.0863
2022-11-22 07:18:44.538 | 73329.01 | 95.829956 | 0 | 388.0527 | 0 | 391 | 0 | 0 | 0 | 0 | 15.4888 | 0 | 0 | 0 | 0 | 0 | 15.4751 | 0 | 30 | 5 | 1.0383 | 30 | 0 | 0 | 100 | 0 | 0 | 0.08 | 9.0117 | 24.8227 | 7.9926 | 0.22694 | 0.83974 | 23.1297 | 0.029168 | 0.001286 | 0.91408 | 0.001175 | 6.9217 | 6.085
2022-11-22 07:18:50.746 | 73335.22 | 95.97931 | 0 | 387.5011 | 0 | 391 | 0 | 0 | 0 | 0 | 15.4888 | 0 | 0 | 0 | 0 | 0 | 15.478 | 0 | 30 | 5 | 1.0255 | 30 | 0 | 0 | 100 | 0 | 0 | 0.08 | 9.0131 | 24.8222 | 8.0093 | 0.22664 | 0.83972 | 23.1271 | 0.029169 | 0.001286 | 0.91411 | 0.001175 | 6.9201 | 6.0841
2022-11-22 07:18:56.938 | 73341.41 | 96.11828 | 0 | 387.0871 | 0 | 390 | 0 | 0 | 0 | 0 | 15.4888 | 0 | 0 | 0 | 0 | 0 | 15.4827 | 0 | 30 | 5 | 1.0136 | 30 | 0 | 0 | 100 | 0 | 0 | 0.08 | 9.0108 | 24.8233 | 8.0048 | 0.2266 | 0.83976 | 23.1538 | 0.029169 | 0.001286 | 0.91409 | 0.001175 | 6.922 | 6.0851
2022-11-22 07:19:03.132 | 73347.6 | 96.199936 | 0 | 386.6876 | 0 | 390 | 0 | 0 | 0 | 0 | 15.4888 | 0 | 0 | 0 | 0 | 0 | 15.4827 | 0 | 30 | 5 | 1.0066 | 30 | 0 | 0 | 100 | 0 | 0 | 0.08 | 9.0123 | 24.8225 | 8.0307 | 0.22653 | 0.83973 | 23.1484 | 0.029169 | 0.001286 | 0.91409 | 0.001175 | 6.9215 | 6.0846
2022-11-22 07:19:09.339 | 73353.81 | 96.3129 | 0 | 386.2737 | 0 | 389 | 0 | 0 | 0 | 0 | 15.4888 | 0 | 0 | 0 | 0 | 0 | 15.4814 | 0 | 30 | 5 | 0.99689 | 30 | 0 | 0 | 100 | 0 | 0 | 0.08 | 9.0103 | 24.8238 | 8.0002 | 0.22598 | 0.83976 | 23.1324 | 0.029169 | 0.001286 | 0.91407 | 0.001175 | 6.9218 | 6.0851
2022-11-22 07:19:15.533 | 73360 | 96.41023 | 0 | 385.7325 | 0 | 389 | 0 | 0 | 0 | 0 | 15.4888 | 0 | 0 | 0 | 0 | 0 | 15.4788 | 0 | 30 | 5 | 0.98854 | 30 | 0 | 0 | 100 | 0 | 0 | 0.08 | 9.0108 | 24.8233 | 8.0246 | 0.22712 | 0.83976 | 23.1564 | 0.02917 | 0.001286 | 0.91408 | 0.001175 | 6.9217 | 6.085
2022-11-22 07:19:21.697 | 73366.17 | 96.32332 | 0 | 385.3292 | 0 | 388 | 0 | 0 | 0 | 0 | 15.4888 | 0 | 0 | 0 | 0 | 0 | 15.4849 | 0 | 30 | 5 | 0.99599 | 30 | 0 | 0 | 100 | 0 | 0 | 0.08 | 9.0124 | 24.8225 | 8.0109 | 0.2268 | 0.83973 | 23.1618 | 0.02917 | 0.001286 | 0.91411 | 0.001175 | 6.9198 | 6.0831
2022-11-22 07:19:27.914 | 73372.38 | 96.33723 | 0 | 384.9366 | 0 | 388 | 0 | 0 | 0 | 0 | 15.4888 | 0 | 0 | 0 | 0 | 0 | 15.4759 | 0 | 30 | 5 | 0.9948 | 30 | 0 | 0 | 100 | 0 | 0 | 0.08 | 9.0106 | 24.8234 | 8.0292 | 0.22724 | 0.83976 | 23.1564 | 0.029169 | 0.001286 | 0.91407 | 0.001175 | 6.9212 | 6.0848
2022-11-22 07:19:34.102 | 73378.57 | 96.42935 | 0 | 384.544 | 0 | 388 | 0 | 0 | 0 | 0 | 15.4888 | 0 | 0 | 0 | 0 | 0 | 15.4832 | 0 | 30 | 5 | 0.9869 | 30 | 0 | 0 | 100 | 0 | 0 | 0.08 | 9.013 | 24.8225 | 8.0017 | 0.22585 | 0.83972 | 23.111 | 0.02917 | 0.001286 | 0.9141 | 0.001175 | 6.9218 | 6.0847
2022-11-22 07:19:40.288 | 73384.76 | 96.514534 | 0 | 384.0134 | 0 | 387 | 0 | 0 | 0 | 0 | 15.4888 | 0 | 0 | 0 | 0 | 0 | 15.4858 | 0 | 30 | 5 | 0.9796 | 30 | 0 | 0 | 100 | 0 | 0 | 0.08 | 9.0105 | 24.8236 | 8.0261 | 0.22683 | 0.83976 | 23.1324 | 0.02917 | 0.001286 | 0.91409 | 0.001175 | 6.9213 | 6.0844
2022-11-22 07:19:46.480 | 73390.95 | 96.65712 | 0 | 383.5996 | 0 | 387 | 0 | 0 | 0 | 0 | 15.4888 | 0 | 0 | 0 | 0 | 0 | 15.4885 | 0 | 30 | 5 | 0.96738 | 30 | 0 | 0 | 100 | 0 | 0 | 0.08 | 9.01 | 24.8237 | 8.017 | 0.22679 | 0.83977 | 23.1484 | 0.02917 | 0.001286 | 0.91408 | 0.001175 | 6.921 | 6.0846
2022-11-22 07:19:52.649 | 73397.12 | 96.75452 | 0 | 383.214 | 0 | 386 | 0 | 0 | 0 | 0 | 15.4888 | 0 | 0 | 0 | 0 | 0 | 15.4867 | 0 | 30 | 5 | 0.95904 | 30 | 0 | 0 | 100 | 0 | 0 | 0.08 | 9.0116 | 24.8231 | 8.0002 | 0.22617 | 0.83974 | 23.1377 | 0.02917 | 0.001286 | 0.9141 | 0.001175 | 6.921 | 6.0842
2022-11-22 07:19:58.833 | 73403.3 | 96.759735 | 0 | 382.8107 | 0 | 386 | 0 | 0 | 0 | 0 | 15.4888 | 0 | 0 | 0 | 0 | 0 | 15.4825 | 0 | 30 | 5 | 0.95859 | 30 | 0 | 0 | 100 | 0 | 0 | 0.08 | 9.0086 | 24.8244 | 8.0139 | 0.22681 | 0.83979 | 23.1564 | 0.02917 | 0.001286 | 0.91408 | 0.001175 | 6.9213 | 6.0845
2022-11-22 07:20:05.032 | 73409.5 | 96.71277 | 0 | 382.3048 | 0 | 385 | 0 | 0 | 0 | 0 | 15.4888 | 0 | 0 | 0 | 0 | 0 | 15.4852 | 0 | 30 | 5 | 0.96262 | 30 | 0 | 0 | 100 | 0 | 0 | 0.08 | 9.0108 | 24.8233 | 7.9956 | 0.22644 | 0.83976 | 23.1671 | 0.02917 | 0.001286 | 0.9141 | 0.001175 | 6.9204 | 6.0834
2022-11-22 07:20:11.208 | 73415.68 | 96.69712 | 0 | 381.9088 | 0 | 385 | 0 | 0 | 0 | 0 | 15.4888 | 0 | 0 | 0 | 0 | 0 | 15.4883 | 0 | 30 | 5 | 0.96396 | 30 | 0 | 0 | 100 | 0 | 0 | 0.08 | 9.01 | 24.8239 | 8.0124 | 0.2264 | 0.83977 | 23.1297 | 0.029169 | 0.001285 | 0.91407 | 0.001175 | 6.9211 | 6.0846
2022-11-22 07:20:17.434 | 73421.9 | 96.76843 | 0 | 381.5162 | 0 | 385 | 0 | 0 | 0 | 0 | 15.4888 | 0 | 0 | 0 | 0 | 0 | 15.4892 | 0 | 30 | 5 | 0.95785 | 30 | 0 | 0 | 100 | 0 | 0 | 0.08 | 9.011 | 24.8234 | 8.0048 | 0.22641 | 0.83975 | 23.1458 | 0.029169 | 0.001286 | 0.91409 | 0.001175 | 6.9199 | 6.0828
2022-11-22 07:20:23.612 | 73428.08 | 96.85367 | 0 | 381.127 | 0 | 384 | 0 | 0 | 0 | 0 | 15.4888 | 0 | 0 | 0 | 0 | 0 | 15.4845 | 0 | 30 | 5 | 0.95055 | 30 | 0 | 0 | 100 | 0 | 0 | 0.08 | 9.0089 | 24.8244 | 8.0215 | 0.22668 | 0.83979 | 23.1618 | 0.02917 | 0.001286 | 0.91408 | 0.001175 | 6.9196 | 6.0831
2022-11-22 07:20:29.827 | 73434.3 | 96.92326 | 0 | 380.6176 | 0 | 384 | 0 | 0 | 0 | 0 | 15.4888 | 0 | 0 | 0 | 0 | 0 | 15.5036 | 0 | 30 | 5 | 0.94458 | 30 | 0 | 0 | 100 | 0 | 0 | 0.08 | 9.0093 | 24.8238 | 8.0109 | 0.22747 | 0.83978 | 23.1458 | 0.02917 | 0.001286 | 0.91408 | 0.001175 | 6.9209 | 6.0841
2022-11-22 07:20:36.038 | 73440.51 | 96.98416 | 0 | 380.2356 | 0 | 383 | 0 | 0 | 0 | 0 | 15.4888 | 0 | 0 | 0 | 0 | 0 | 15.4822 | 0 | 30 | 5 | 0.93937 | 30 | 0 | 0 | 100 | 0 | 0 | 0.08 | 9.0092 | 24.824 | 8.0292 | 0.22714 | 0.83978 | 23.1805 | 0.02917 | 0.001286 | 0.91409 | 0.001175 | 6.9193 | 6.0827
2022-11-22 07:20:42.256 | 73446.73 | 97.04507 | 0 | 379.8395 | 0 | 383 | 0 | 0 | 0 | 0 | 15.4888 | 0 | 0 | 0 | 0 | 0 | 15.4891 | 0 | 30 | 5 | 0.93415 | 30 | 0 | 0 | 100 | 0 | 0 | 0.08 | 9.0093 | 24.8241 | 8.0078 | 0.2267 | 0.83978 | 23.1564 | 0.029169 | 0.001286 | 0.91407 | 0.001175 | 6.9196 | 6.0831
2022-11-22 07:20:48.433 | 73452.9 | 97.05899 | 0 | 379.4611 | 0 | 383 | 0 | 0 | 0 | 0 | 15.4888 | 0 | 0 | 0 | 0 | 0 | 15.487 | 0 | 30 | 5 | 0.93296 | 30 | 0 | 0 | 100 | 0 | 0 | 0.08 | 9.0104 | 24.8235 | 8.0048 | 0.22652 | 0.83976 | 23.1538 | 0.02917 | 0.001286 | 0.91409 | 0.001175 | 6.9191 | 6.0826
2022-11-22 07:20:54.614 | 73459.08 | 97.050285 | 0 | 378.9553 | 0 | 382 | 0 | 0 | 0 | 0 | 15.4888 | 0 | 0 | 0 | 0 | 0 | 15.4928 | 0 | 30 | 5 | 0.93371 | 30 | 0 | 0 | 100 | 0 | 0 | 0.08 | 9.0076 | 24.8248 | 8.0154 | 0.22707 | 0.83981 | 23.1725 | 0.029171 | 0.001286 | 0.91408 | 0.001175 | 6.9201 | 6.0835
2022-11-22 07:21:00.794 | 73465.26 | 97.10946 | 0 | 378.5735 | 0 | 382 | 0 | 0 | 0 | 0 | 15.4888 | 0 | 0 | 0 | 0 | 0 | 15.4992 | 0 | 30 | 5 | 0.92864 | 30 | 0 | 0 | 100 | 0 | 0 | 0.08 | 9.0085 | 24.8242 | 8.0261 | 0.22749 | 0.83979 | 23.1805 | 0.02917 | 0.001286 | 0.91408 | 0.001175 | 6.9182 | 6.0814
2022-11-22 07:21:07.012 | 73471.48 | 97.15124 | 0 | 378.1915 | 0 | 381 | 0 | 0 | 0 | 0 | 15.4888 | 0 | 0 | 0 | 0 | 0 | 15.487 | 0 | 30 | 5 | 0.92506 | 30 | 0 | 0 | 100 | 0 | 0 | 0.08 | 9.0089 | 24.8244 | 8.0109 | 0.22651 | 0.83979 | 23.1404 | 0.029171 | 0.001286 | 0.91408 | 0.001175 | 6.919 | 6.0828
2022-11-22 07:21:13.194 | 73477.66 | 97.2139 | 0 | 377.8166 | 0 | 381 | 0 | 0 | 0 | 0 | 15.4888 | 0 | 0 | 0 | 0 | 0 | 15.4853 | 0 | 30 | 5 | 0.9197 | 30 | 0 | 0 | 100 | 0 | 0 | 0.08 | 9.0075 | 24.825 | 8.0078 | 0.22642 | 0.83981 | 23.1404 | 0.029171 | 0.001285 | 0.91408 | 0.001175 | 6.9191 | 6.0827
2022-11-22 07:21:19.386 | 73483.86 | 97.2818 | 0 | 377.3074 | 0 | 380 | 0 | 0 | 0 | 0 | 15.4888 | 0 | 0 | 0 | 0 | 0 | 15.4849 | 0 | 30 | 5 | 0.91389 | 30 | 0 | 0 | 100 | 0 | 0 | 0.08 | 9.008 | 24.8247 | 8.0109 | 0.22673 | 0.8398 | 23.1564 | 0.029171 | 0.001286 | 0.91409 | 0.001175 | 6.9197 | 6.083
2022-11-22 07:21:25.596 | 73490.07 | 97.31662 | 0 | 376.9217 | 0 | 380 | 0 | 0 | 0 | 0 | 15.4888 | 0 | 0 | 0 | 0 | 0 | 15.4812 | 0 | 30 | 5 | 0.91091 | 30 | 0 | 0 | 100 | 0 | 0 | 0.08 | 9.008 | 24.8248 | 8.0109 | 0.22662 | 0.8398 | 23.1484 | 0.029171 | 0.001286 | 0.91408 | 0.001175 | 6.9181 | 6.0817
2022-11-22 07:21:31.802 | 73496.27 | 97.33229 | 0 | 376.568 | 0 | 380 | 0 | 0 | 0 | 0 | 15.4888 | 0 | 0 | 0 | 0 | 0 | 15.4907 | 0 | 30 | 5 | 0.90957 | 30 | 0 | 0 | 100 | 0 | 0 | 0.08 | 9.008 | 24.8247 | 7.9956 | 0.2264 | 0.8398 | 23.1644 | 0.029171 | 0.001286 | 0.91409 | 0.001175 | 6.9194 | 6.0825
2022-11-22 07:21:38.006 | 73502.48 | 97.307915 | 0 | 376.0623 | 0 | 379 | 0 | 0 | 0 | 0 | 15.4888 | 0 | 0 | 0 | 0 | 0 | 15.4841 | 0 | 30 | 5 | 0.91165 | 30 | 0 | 0 | 100 | 0 | 0 | 0.08 | 9.0067 | 24.8254 | 8.0078 | 0.22664 | 0.83983 | 23.1564 | 0.029172 | 0.001286 | 0.91408 | 0.001175 | 6.9183 | 6.0815
2022-11-22 07:21:44.185 | 73508.65 | 97.37756 | 0 | 375.698 | 0 | 379 | 0 | 0 | 0 | 0 | 15.4888 | 0 | 0 | 0 | 0 | 0 | 15.4891 | 0 | 30 | 5 | 0.90569 | 30 | 0 | 0 | 100 | 0 | 0 | 0.08 | 9.0066 | 24.8254 | 8.0292 | 0.22721 | 0.83983 | 23.1538 | 0.029171 | 0.001286 | 0.91408 | 0.001175 | 6.9191 | 6.0824
2022-11-22 07:21:50.373 | 73514.84 | 97.38627 | 0 | 375.3231 | 0 | 378 | 0 | 0 | 0 | 0 | 15.4888 | 0 | 0 | 0 | 0 | 0 | 15.4893 | 0 | 30 | 5 | 0.90495 | 30 | 0 | 0 | 100 | 0 | 0 | 0.08 | 9.0065 | 24.8254 | 8.0124 | 0.22692 | 0.83983 | 23.1671 | 0.02917 | 0.001285 | 0.91407 | 0.001175 | 6.9177 | 6.0812
2022-11-22 07:21:56.575 | 73521.04 | 97.407166 | 0 | 374.9658 | 0 | 378 | 0 | 0 | 0 | 0 | 15.4888 | 0 | 0 | 0 | 0 | 0 | 15.4866 | 0 | 30 | 5 | 0.90316 | 30 | 0 | 0 | 100 | 0 | 0 | 0.08 | 9.0091 | 24.8243 | 8.0139 | 0.22638 | 0.83979 | 23.1484 | 0.029171 | 0.001286 | 0.9141 | 0.001175 | 6.9177 | 6.0812
2022-11-22 07:22:02.744 | 73527.21 | 97.52211 | 0 | 374.4636 | 0 | 378 | 0 | 0 | 0 | 0 | 15.4888 | 0 | 0 | 0 | 0 | 0 | 15.4901 | 0 | 30 | 5 | 0.89332 | 30 | 0 | 0 | 100 | 0 | 0 | 0.08 | 9.0065 | 24.8256 | 8.0139 | 0.22651 | 0.83983 | 23.1297 | 0.029171 | 0.001286 | 0.91407 | 0.001175 | 6.9188 | 6.0817
2022-11-22 07:22:08.948 | 73533.42 | 97.54824 | 0 | 374.1028 | 0 | 377 | 0 | 0 | 0 | 0 | 15.4888 | 0 | 0 | 0 | 0 | 0 | 15.4906 | 0 | 30 | 5 | 0.89109 | 30 | 0 | 0 | 100 | 0 | 0 | 0.08 | 9.0074 | 24.825 | 8.017 | 0.2266 | 0.83981 | 23.1458 | 0.029171 | 0.001286 | 0.91408 | 0.001175 | 6.9182 | 6.0817
2022-11-22 07:22:15.157 | 73539.63 | 97.53605 | 0 | 373.7315 | 0 | 377 | 0 | 0 | 0 | 0 | 15.4888 | 0 | 0 | 0 | 0 | 0 | 15.4895 | 0 | 30 | 5 | 0.89213 | 30 | 0 | 0 | 100 | 0 | 0 | 0.08 | 9.0068 | 24.8256 | 7.9971 | 0.22643 | 0.83982 | 23.1484 | 0.029171 | 0.001286 | 0.91408 | 0.001175 | 6.9179 | 6.081
2022-11-22 07:22:21.372 | 73545.84 | 97.482056 | 0 | 373.3743 | 0 | 376 | 0 | 0 | 0 | 0 | 15.4888 | 0 | 0 | 0 | 0 | 0 | 15.4871 | 0 | 30 | 5 | 0.89675 | 30 | 0 | 0 | 100 | 0 | 0 | 0.08 | 9.0053 | 24.826 | 8.0048 | 0.22692 | 0.83985 | 23.1538 | 0.029172 | 0.001286 | 0.91407 | 0.001175 | 6.9168 | 6.0802
2022-11-22 07:22:27.556 | 73552.03 | 97.53779 | 0 | 372.8827 | 0 | 376 | 0 | 0 | 0 | 0 | 15.4888 | 0 | 0 | 0 | 0 | 0 | 15.4913 | 0 | 30 | 5 | 0.89198 | 30 | 0 | 0 | 100 | 0 | 0 | 0.08 | 9.0057 | 24.8261 | 8.0154 | 0.22634 | 0.83984 | 23.119 | 0.029173 | 0.001286 | 0.9141 | 0.001175 | 6.9177 | 6.0813
2022-11-22 07:22:33.763 | 73558.23 | 97.544754 | 0 | 372.5324 | 0 | 376 | 0 | 0 | 0 | 0 | 15.4888 | 0 | 0 | 0 | 0 | 0 | 15.4879 | 0 | 30 | 5 | 0.89139 | 30 | 0 | 0 | 100 | 0 | 0 | 0.08 | 9.0064 | 24.8256 | 8.0109 | 0.22662 | 0.83983 | 23.1484 | 0.029172 | 0.001286 | 0.91407 | 0.001175 | 6.9168 | 6.0805
2022-11-22 07:22:39.956 | 73564.43 | 97.638824 | 0 | 372.1505 | 0 | 375 | 0 | 0 | 0 | 0 | 15.4888 | 0 | 0 | 0 | 0 | 0 | 15.483 | 0 | 30 | 5 | 0.88334 | 30 | 0 | 0 | 100 | 0 | 0 | 0.08 | 9.0089 | 24.8243 | 8.0154 | 0.22682 | 0.83979 | 23.1538 | 0.029171 | 0.001286 | 0.9141 | 0.001175 | 6.9168 | 6.0802
2022-11-22 07:22:46.148 | 73570.62 | 97.6667 | 0 | 371.7825 | 0 | 375 | 0 | 0 | 0 | 0 | 15.4888 | 0 | 0 | 0 | 0 | 0 | 15.4914 | 0 | 30 | 5 | 0.88096 | 30 | 0 | 0 | 100 | 0 | 0 | 0.08 | 9.0065 | 24.8254 | 8.0048 | 0.22663 | 0.83983 | 23.1618 | 0.029172 | 0.001286 | 0.91407 | 0.001175 | 6.918 | 6.0814
2022-11-22 07:22:52.359 | 73576.83 | 97.71026 | 0 | 371.3085 | 0 | 374 | 0 | 0 | 0 | 0 | 15.4888 | 0 | 0 | 0 | 0 | 0 | 15.4826 | 0 | 30 | 5 | 0.87723 | 30 | 0 | 0 | 100 | 0 | 0 | 0.08 | 9.0061 | 24.8259 | 8.0093 | 0.22606 | 0.83983 | 23.111 | 0.029172 | 0.001286 | 0.91408 | 0.001175 | 6.9174 | 6.0805
2022-11-22 07:22:58.548 | 73583.02 | 97.72942 | 0 | 370.9583 | 0 | 374 | 0 | 0 | 0 | 0 | 15.4888 | 0 | 0 | 0 | 0 | 0 | 15.4882 | 0 | 30 | 5 | 0.87559 | 30 | 0 | 0 | 100 | 0 | 0 | 0.08 | 9.0051 | 24.8261 | 8.0383 | 0.22747 | 0.83985 | 23.1538 | 0.029172 | 0.001286 | 0.91407 | 0.001175 | 6.9171 | 6.0804
2022-11-22 07:23:04.724 | 73589.19 | 97.67193 | 0 | 370.5938 | 0 | 374 | 0 | 0 | 0 | 0 | 15.4888 | 0 | 0 | 0 | 0 | 0 | 15.487 | 0 | 30 | 5 | 0.88051 | 30 | 0 | 0 | 100 | 0 | 0 | 0.08 | 9.0069 | 24.8253 | 8.0048 | 0.22644 | 0.83982 | 23.1484 | 0.029172 | 0.001286 | 0.91409 | 0.001175 | 6.9174 | 6.0806
2022-11-22 07:23:10.932 | 73595.4 | 97.73466 | 0 | 370.2259 | 0 | 373 | 0 | 0 | 0 | 0 | 15.4888 | 0 | 0 | 0 | 0 | 0 | 15.4891 | 0 | 30 | 5 | 0.87515 | 30 | 0 | 0 | 100 | 0 | 0 | 0.08 | 9.0046 | 24.8264 | 8.0078 | 0.22653 | 0.83986 | 23.1484 | 0.029171 | 0.001285 | 0.91406 | 0.001175 | 6.9168 | 6.0804
2022-11-22 07:23:17.151 | 73601.62 | 97.74162 | 0 | 369.7479 | 0 | 373 | 0 | 0 | 0 | 0 | 15.4888 | 0 | 0 | 0 | 0 | 0 | 15.4899 | 0 | 30 | 5 | 0.87455 | 30 | 0 | 0 | 100 | 0 | 0 | 0.08 | 9.0068 | 24.8254 | 8.0139 | 0.22659 | 0.83982 | 23.1404 | 0.029172 | 0.001286 | 0.91408 | 0.001175 | 6.9158 | 6.0794
2022-11-22 07:23:23.359 | 73607.83 | 97.76602 | 0 | 369.3966 | 0 | 372 | 0 | 0 | 0 | 0 | 15.4888 | 0 | 0 | 0 | 0 | 0 | 15.4886 | 0 | 30 | 5 | 0.87246 | 30 | 0 | 0 | 100 | 0 | 0 | 0.08 | 9.0037 | 24.8267 | 8.0261 | 0.22741 | 0.83988 | 23.1751 | 0.029172 | 0.001285 | 0.91407 | 0.001175 | 6.9174 | 6.0805
2022-11-22 07:23:29.557 | 73614.03 | 97.82527 | 0 | 369.0528 | 0 | 372 | 0 | 0 | 0 | 0 | 15.4888 | 0 | 0 | 0 | 0 | 0 | 15.4897 | 0 | 30 | 5 | 0.8674 | 30 | 0 | 0 | 100 | 0 | 0 | 0.08 | 9.005 | 24.8263 | 8.0048 | 0.22674 | 0.83985 | 23.1484 | 0.029173 | 0.001286 | 0.91409 | 0.001175 | 6.9167 | 6.0796
2022-11-22 07:23:35.746 | 73620.22 | 97.84792 | 0 | 368.6733 | 0 | 372 | 0 | 0 | 0 | 0 | 15.4888 | 0 | 0 | 0 | 0 | 0 | 15.4831 | 0 | 30 | 5 | 0.86546 | 30 | 0 | 0 | 100 | 0 | 0 | 0.08 | 9.0044 | 24.8263 | 8.0078 | 0.22692 | 0.83986 | 23.1992 | 0.029173 | 0.001286 | 0.91409 | 0.001175 | 6.9153 | 6.0787
2022-11-22 07:23:41.909 | 73626.38 | 97.88278 | 0 | 368.2123 | 0 | 371 | 0 | 0 | 0 | 0 | 15.4888 | 0 | 0 | 0 | 0 | 0 | 15.4874 | 0 | 30 | 5 | 0.86248 | 30 | 0 | 0 | 100 | 0 | 0 | 0.08 | 9.0046 | 24.8263 | 8.0185 | 0.22719 | 0.83986 | 23.1137 | 0.029173 | 0.001286 | 0.91409 | 0.001175 | 6.9163 | 6.0795
2022-11-22 07:23:48.083 | 73632.55 | 97.89498 | 0 | 367.8648 | 0 | 371 | 0 | 0 | 0 | 0 | 15.4888 | 0 | 0 | 0 | 0 | 0 | 15.5011 | 0 | 30 | 5 | 0.86144 | 30 | 0 | 0 | 100 | 0 | 0 | 0.08 | 9.0051 | 24.8261 | 8.017 | 0.22688 | 0.83985 | 23.1324 | 0.029173 | 0.001286 | 0.91409 | 0.001175 | 6.9161 | 6.0793
2022-11-22 07:23:54.270 | 73638.74 | 97.85838 | 0 | 367.5137 | 0 | 370 | 0 | 0 | 0 | 0 | 15.4888 | 0 | 0 | 0 | 0 | 0 | 15.4954 | 0 | 30 | 5 | 0.86457 | 30 | 0 | 0 | 100 | 0 | 0 | 0.08 | 9.0052 | 24.8263 | 8.0246 | 0.22667 | 0.83985 | 23.1458 | 0.029173 | 0.001286 | 0.91409 | 0.001175 | 6.9162 | 6.0795
2022-11-22 07:24:00.455 | 73644.93 | 97.85838 | 0 | 367.1732 | 0 | 370 | 0 | 0 | 0 | 0 | 15.4888 | 0 | 0 | 0 | 0 | 0 | 15.4939 | 0 | 30 | 5 | 0.86457 | 30 | 0 | 0 | 100 | 0 | 0 | 0.08 | 9.0063 | 24.8258 | 8.0185 | 0.22643 | 0.83983 | 23.119 | 0.029173 | 0.001286 | 0.9141 | 0.001175 | 6.9159 | 6.0792
2022-11-22 07:24:06.626 | 73651.1 | 97.90893 | 0 | 366.7014 | 0 | 370 | 0 | 0 | 0 | 0 | 15.4888 | 0 | 0 | 0 | 0 | 0 | 15.484 | 0 | 30 | 5 | 0.86024 | 30 | 0 | 0 | 100 | 0 | 0 | 0.08 | 9.0024 | 24.8276 | 8.0215 | 0.22681 | 0.8399 | 23.1404 | 0.029174 | 0.001286 | 0.91408 | 0.001175 | 6.9168 | 6.0797
2022-11-22 07:24:12.833 | 73657.3 | 97.96645 | 0 | 366.3396 | 0 | 369 | 0 | 0 | 0 | 0 | 15.4888 | 0 | 0 | 0 | 0 | 0 | 15.4799 | 0 | 30 | 5 | 0.85533 | 30 | 0 | 0 | 100 | 0 | 0 | 0.08 | 9.0026 | 24.8274 | 8.0109 | 0.22669 | 0.83989 | 23.1538 | 0.029172 | 0.001285 | 0.91405 | 0.001175 | 6.9166 | 6.08
2022-11-22 07:24:18.986 | 73663.46 | 97.99435 | 0 | 365.9955 | 0 | 369 | 0 | 0 | 0 | 0 | 15.4888 | 0 | 0 | 0 | 0 | 0 | 15.4875 | 0 | 30 | 5 | 0.85294 | 30 | 0 | 0 | 100 | 0 | 0 | 0.08 | 9.0056 | 24.8261 | 8.017 | 0.22657 | 0.83984 | 23.1324 | 0.029174 | 0.001286 | 0.9141 | 0.001175 | 6.9166 | 6.0802
2022-11-22 07:24:25.181 | 73669.65 | 98.03444 | 0 | 365.5273 | 0 | 369 | 0 | 0 | 0 | 0 | 15.4888 | 0 | 0 | 0 | 0 | 0 | 15.4791 | 0 | 30 | 5 | 0.84952 | 30 | 0 | 0 | 100 | 0 | 0 | 0.08 | 9.0043 | 24.8266 | 8.0109 | 0.22658 | 0.83986 | 23.1458 | 0.029172 | 0.001285 | 0.91407 | 0.001175 | 6.9153 | 6.0786
2022-11-22 07:24:31.371 | 73675.84 | 97.97865 | 0 | 365.1902 | 0 | 368 | 0 | 0 | 0 | 0 | 15.4888 | 0 | 0 | 0 | 0 | 0 | 15.4859 | 0 | 30 | 5 | 0.85428 | 30 | 0 | 0 | 100 | 0 | 0 | 0.08 | 9.0019 | 24.8276 | 7.9987 | 0.22664 | 0.83991 | 23.1751 | 0.029172 | 0.001285 | 0.91405 | 0.001175 | 6.9143 | 6.0779
2022-11-22 07:24:37.582 | 73682.05 | 97.97691 | 0 | 364.8462 | 0 | 368 | 0 | 0 | 0 | 0 | 15.4888 | 0 | 0 | 0 | 0 | 0 | 15.4933 | 0 | 30 | 5 | 0.85443 | 30 | 0 | 0 | 100 | 0 | 0 | 0.08 | 9.003 | 24.8274 | 8.017 | 0.22642 | 0.83989 | 23.1217 | 0.029173 | 0.001286 | 0.91406 | 0.001175 | 6.916 | 6.0792
2022-11-22 07:24:43.786 | 73688.26 | 97.98911 | 0 | 364.5092 | 0 | 367 | 0 | 0 | 0 | 0 | 15.4888 | 0 | 0 | 0 | 0 | 0 | 15.4906 | 0 | 30 | 5 | 0.85339 | 30 | 0 | 0 | 100 | 0 | 0 | 0.08 | 9.0023 | 24.8272 | 8.0185 | 0.22764 | 0.8399 | 23.2072 | 0.029174 | 0.001286 | 0.91408 | 0.001175 | 6.9144 | 6.078
2022-11-22 07:24:49.964 | 73694.43 | 98.037926 | 0 | 364.0552 | 0 | 367 | 0 | 0 | 0 | 0 | 15.4888 | 0 | 0 | 0 | 0 | 0 | 15.4944 | 0 | 30 | 5 | 0.84922 | 30 | 0 | 0 | 100 | 0 | 0 | 0.08 | 9.0016 | 24.8279 | 8.0109 | 0.22669 | 0.83991 | 23.1538 | 0.029173 | 0.001285 | 0.91406 | 0.001175 | 6.9137 | 6.0769
2022-11-22 07:24:56.138 | 73700.61 | 98.10418 | 0 | 363.6968 | 0 | 367 | 0 | 0 | 0 | 0 | 15.4888 | 0 | 0 | 0 | 0 | 0 | 15.485 | 0 | 30 | 5 | 0.84355 | 30 | 0 | 0 | 100 | 0 | 0 | 0.08 | 9.0035 | 24.8271 | 8.0093 | 0.22628 | 0.83988 | 23.1271 | 0.029173 | 0.001286 | 0.91407 | 0.001175 | 6.9158 | 6.0793
2022-11-22 07:25:02.330 | 73706.8 | 98.09372 | 0 | 363.3598 | 0 | 366 | 0 | 0 | 0 | 0 | 15.4888 | 0 | 0 | 0 | 0 | 0 | 15.4876 | 0 | 30 | 5 | 0.84445 | 30 | 0 | 0 | 100 | 0 | 0 | 0.08 | 9.0025 | 24.8276 | 8.0109 | 0.2264 | 0.83989 | 23.1324 | 0.029173 | 0.001286 | 0.91407 | 0.001175 | 6.9143 | 6.0774
2022-11-22 07:25:08.503 | 73712.97 | 98.07629 | 0 | 363.0229 | 0 | 366 | 0 | 0 | 0 | 0 | 15.4888 | 0 | 0 | 0 | 0 | 0 | 15.4998 | 0 | 30 | 5 | 0.84594 | 30 | 0 | 0 | 100 | 0 | 0 | 0.08 | 9.0013 | 24.8283 | 8.0276 | 0.22618 | 0.83992 | 23.1564 | 0.029175 | 0.001286 | 0.91409 | 0.001175 | 6.9141 | 6.0773
2022-11-22 07:25:14.682 | 73719.15 | 98.07977 | 0 | 362.5723 | 0 | 366 | 0 | 0 | 0 | 0 | 15.4888 | 0 | 0 | 0 | 0 | 0 | 15.4902 | 0 | 30 | 5 | 0.84564 | 30 | 0 | 0 | 100 | 0 | 0 | 0.08 | 9.0019 | 24.8278 | 8.0261 | 0.22668 | 0.83991 | 23.1137 | 0.029174 | 0.001286 | 0.91406 | 0.001175 | 6.9143 | 6.0775
2022-11-22 07:25:20.886 | 73725.36 | 98.11465 | 0 | 362.2354 | 0 | 365 | 0 | 0 | 0 | 0 | 15.4888 | 0 | 0 | 0 | 0 | 0 | 15.4872 | 0 | 30 | 5 | 0.84266 | 30 | 0 | 0 | 100 | 0 | 0 | 0.08 | 9.0016 | 24.8279 | 8.0322 | 0.22678 | 0.83991 | 23.1137 | 0.029175 | 0.001286 | 0.91407 | 0.001175 | 6.9139 | 6.0772
2022-11-22 07:25:27.064 | 73731.53 | 98.13208 | 0 | 361.8983 | 0 | 365 | 0 | 0 | 0 | 0 | 15.4888 | 0 | 0 | 0 | 0 | 0 | 15.4846 | 0 | 30 | 5 | 0.84117 | 30 | 0 | 0 | 100 | 0 | 0 | 0.08 | 9.0015 | 24.828 | 8.0048 | 0.22653 | 0.83991 | 23.1538 | 0.029174 | 0.001285 | 0.91407 | 0.001175 | 6.914 | 6.0775
2022-11-22 07:25:33.262 | 73737.73 | 98.15126 | 0 | 361.565 | 0 | 364 | 0 | 0 | 0 | 0 | 15.4888 | 0 | 0 | 0 | 0 | 0 | 15.4873 | 0 | 30 | 5 | 0.83953 | 30 | 0 | 0 | 100 | 0 | 0 | 0.08 | 8.9996 | 24.829 | 8.0002 | 0.22664 | 0.83994 | 23.1458 | 0.029175 | 0.001285 | 0.91407 | 0.001175 | 6.9145 | 6.0777
2022-11-22 07:25:39.439 | 73743.91 | 98.16347 | 0 | 361.1038 | 0 | 364 | 0 | 0 | 0 | 0 | 15.4888 | 0 | 0 | 0 | 0 | 0 | 15.4893 | 0 | 30 | 5 | 0.83849 | 30 | 0 | 0 | 100 | 0 | 0 | 0.08 | 9.0005 | 24.8285 | 8.017 | 0.22649 | 0.83991 | 23.1271 | 0.029174 | 0.001286 | 0.91408 | 0.001175 | 6.9145 | 6.0781
2022-11-22 07:25:45.629 | 73750.1 | 98.23846 | 0 | 360.7704 | 0 | 364 | 0 | 0 | 0 | 0 | 15.4888 | 0 | 0 | 0 | 0 | 0 | 15.4944 | 0 | 30 | 5 | 0.83208 | 30 | 0 | 0 | 100 | 0 | 0 | 0.08 | 9.0015 | 24.828 | 8.0154 | 0.2269 | 0.83992 | 23.1725 | 0.029174 | 0.001285 | 0.91407 | 0.001175 | 6.9139 | 6.0778
2022-11-22 07:25:51.814 | 73756.28 | 98.2123 | 0 | 360.4262 | 0 | 363 | 0 | 0 | 0 | 0 | 15.4888 | 0 | 0 | 0 | 0 | 0 | 15.4802 | 0 | 30 | 5 | 0.83432 | 30 | 0 | 0 | 100 | 0 | 0 | 0.08 | 9.0026 | 24.8276 | 8.0246 | 0.22703 | 0.83989 | 23.1404 | 0.029175 | 0.001286 | 0.91409 | 0.001175 | 6.9137 | 6.0769
2022-11-22 07:25:58.011 | 73762.48 | 98.21404 | 0 | 360.1069 | 0 | 363 | 0 | 0 | 0 | 0 | 15.4888 | 0 | 0 | 0 | 0 | 0 | 15.4835 | 0 | 30 | 5 | 0.83417 | 30 | 0 | 0 | 100 | 0 | 0 | 0.08 | 9.0008 | 24.828 | 8.0246 | 0.22747 | 0.83992 | 23.1564 | 0.029175 | 0.001286 | 0.91408 | 0.001175 | 6.9144 | 6.0778
2022-11-22 07:26:04.191 | 73768.66 | 98.240204 | 0 | 359.6563 | 0 | 363 | 0 | 0 | 0 | 0 | 15.4888 | 0 | 0 | 0 | 0 | 0 | 15.4743 | 0 | 30 | 5 | 0.83193 | 30 | 0 | 0 | 100 | 0 | 0 | 0.08 | 9.0019 | 24.8276 | 8.0154 | 0.22769 | 0.83991 | 23.1751 | 0.029174 | 0.001286 | 0.91408 | 0.001175 | 6.9146 | 6.0777
2022-11-22 07:26:10.387 | 73774.86 | 98.22451 | 0 | 359.3193 | 0 | 362 | 0 | 0 | 0 | 0 | 15.4888 | 0 | 0 | 0 | 0 | 0 | 15.485 | 0 | 30 | 5 | 0.83327 | 30 | 0 | 0 | 100 | 0 | 0 | 0.08 | 9.0008 | 24.8283 | 8.017 | 0.22675 | 0.83992 | 23.1458 | 0.029174 | 0.001285 | 0.91407 | 0.001175 | 6.9128 | 6.0764
2022-11-22 07:26:16.569 | 73781.04 | 98.21753 | 0 | 358.9753 | 0 | 362 | 0 | 0 | 0 | 0 | 15.4888 | 0 | 0 | 0 | 0 | 0 | 15.4818 | 0 | 30 | 5 | 0.83387 | 30 | 0 | 0 | 100 | 0 | 0 | 0.08 | 9.0016 | 24.828 | 8.0109 | 0.22651 | 0.83991 | 23.1404 | 0.029174 | 0.001286 | 0.91408 | 0.001175 | 6.9139 | 6.0772
2022-11-22 07:26:22.771 | 73787.24 | 98.23148 | 0 | 358.6524 | 0 | 361 | 0 | 0 | 0 | 0 | 15.4888 | 0 | 0 | 0 | 0 | 0 | 15.4828 | 0 | 30 | 5 | 0.83268 | 30 | 0 | 0 | 100 | 0 | 0 | 0.08 | 8.9996 | 24.8288 | 8.0154 | 0.22697 | 0.83994 | 23.1644 | 0.029175 | 0.001286 | 0.91409 | 0.001175 | 6.9136 | 6.0767
2022-11-22 07:26:28.951 | 73793.42 | 98.27857 | 0 | 358.2019 | 0 | 361 | 0 | 0 | 0 | 0 | 15.4888 | 0 | 0 | 0 | 0 | 0 | 15.485 | 0 | 30 | 5 | 0.82865 | 30 | 0 | 0 | 100 | 0 | 0 | 0.08 | 9.001 | 24.8282 | 8.017 | 0.22675 | 0.83992 | 23.1458 | 0.029176 | 0.001286 | 0.9141 | 0.001175 | 6.9138 | 6.077
2022-11-22 07:26:35.170 | 73799.64 | 98.30648 | 0 | 357.8824 | 0 | 361 | 0 | 0 | 0 | 0 | 15.4888 | 0 | 0 | 0 | 0 | 0 | 15.4935 | 0 | 30 | 5 | 0.82627 | 30 | 0 | 0 | 100 | 0 | 0 | 0.08 | 9.0004 | 24.8286 | 8.0338 | 0.2269 | 0.83993 | 23.1217 | 0.029176 | 0.001286 | 0.91409 | 0.001175 | 6.9131 | 6.0765
2022-11-22 07:26:41.378 | 73805.85 | 98.28207 | 0 | 357.5491 | 0 | 360 | 0 | 0 | 0 | 0 | 15.4888 | 0 | 0 | 0 | 0 | 0 | 15.4785 | 0 | 30 | 5 | 0.82836 | 30 | 0 | 0 | 100 | 0 | 0 | 0.08 | 8.9998 | 24.8287 | 8.0078 | 0.22671 | 0.83996 | 23.1618 | 0.029176 | 0.001286 | 0.91409 | 0.001175 | 6.9127 | 6.0762
2022-11-22 07:26:47.590 | 73812.06 | 98.29951 | 0 | 357.2262 | 0 | 360 | 0 | 0 | 0 | 0 | 15.4888 | 0 | 0 | 0 | 0 | 0 | 15.4885 | 0 | 30 | 5 | 0.82687 | 30 | 0 | 0 | 100 | 0 | 0 | 0.08 | 8.9998 | 24.8288 | 8.0261 | 0.22748 | 0.83994 | 23.1484 | 0.029176 | 0.001286 | 0.91409 | 0.001175 | 6.912 | 6.0755
2022-11-22 07:26:53.797 | 73818.27 | 98.30299 | 0 | 356.7827 | 0 | 360 | 0 | 0 | 0 | 0 | 15.4888 | 0 | 0 | 0 | 0 | 0 | 15.4804 | 0 | 30 | 5 | 0.82657 | 30 | 0 | 0 | 100 | 0 | 0 | 0.08 | 9.0007 | 24.8284 | 8.0246 | 0.22712 | 0.83993 | 23.1377 | 0.029176 | 0.001286 | 0.91408 | 0.001175 | 6.9129 | 6.0762
2022-11-22 07:27:00.013 | 73824.48 | 98.362305 | 0 | 356.46 | 0 | 359 | 0 | 0 | 0 | 0 | 15.4888 | 0 | 0 | 0 | 0 | 0 | 15.4893 | 0 | 30 | 5 | 0.8215 | 30 | 0 | 0 | 100 | 0 | 0 | 0.08 | 8.9993 | 24.8289 | 8.0139 | 0.22714 | 0.83995 | 23.1644 | 0.029175 | 0.001286 | 0.91407 | 0.001175 | 6.9124 | 6.0753
2022-11-22 07:27:06.211 | 73830.68 | 98.311714 | 0 | 356.1229 | 0 | 359 | 0 | 0 | 0 | 0 | 15.4888 | 0 | 0 | 0 | 0 | 0 | 15.4841 | 0 | 30 | 5 | 0.82582 | 30 | 0 | 0 | 100 | 0 | 0 | 0.08 | 8.9996 | 24.829 | 8.0231 | 0.22634 | 0.83994 | 23.1377 | 0.029177 | 0.001286 | 0.91409 | 0.001175 | 6.9125 | 6.076
2022-11-22 07:27:12.401 | 73836.87 | 98.3466 | 0 | 355.8106 | 0 | 359 | 0 | 0 | 0 | 0 | 15.4888 | 0 | 0 | 0 | 0 | 0 | 15.4842 | 0 | 30 | 5 | 0.82284 | 30 | 0 | 0 | 100 | 0 | 0 | 0.08 | 8.9984 | 24.8294 | 8.0154 | 0.22758 | 0.83996 | 23.1564 | 0.029177 | 0.001286 | 0.91409 | 0.001175 | 6.9121 | 6.0753
2022-11-22 07:27:18.581 | 73843.05 | 98.36928 | 0 | 355.3637 | 0 | 358 | 0 | 0 | 0 | 0 | 15.4888 | 0 | 0 | 0 | 0 | 0 | 15.487 | 0 | 30 | 5 | 0.8209 | 30 | 0 | 0 | 100 | 0 | 0 | 0.08 | 8.9969 | 24.83 | 8.0231 | 0.22717 | 0.83999 | 23.119 | 0.029176 | 0.001285 | 0.91407 | 0.001175 | 6.9122 | 6.0759
2022-11-22 07:27:24.748 | 73849.22 | 98.379745 | 0 | 355.0513 | 0 | 358 | 0 | 0 | 0 | 0 | 15.4888 | 0 | 0 | 0 | 0 | 0 | 15.4909 | 0 | 30 | 5 | 0.82001 | 30 | 0 | 0 | 100 | 0 | 0 | 0.08 | 9.0003 | 24.8286 | 8.0109 | 0.22623 | 0.83993 | 23.1992 | 0.029175 | 0.001286 | 0.91407 | 0.001175 | 6.912 | 6.0753
2022-11-22 07:27:30.945 | 73855.41 | 98.39894 | 0 | 354.7214 | 0 | 358 | 0 | 0 | 0 | 0 | 15.4888 | 0 | 0 | 0 | 0 | 0 | 15.4823 | 0 | 30 | 5 | 0.81837 | 30 | 0 | 0 | 100 | 0 | 0 | 0.08 | 8.9994 | 24.8289 | 8.0215 | 0.22688 | 0.83995 | 23.1538 | 0.029175 | 0.001286 | 0.91407 | 0.001175 | 6.9113 | 6.0747
2022-11-22 07:27:37.122 | 73861.59 | 98.34312 | 0 | 354.2922 | 0 | 357 | 0 | 0 | 0 | 0 | 15.4888 | 0 | 0 | 0 | 0 | 0 | 15.4865 | 0 | 30 | 5 | 0.82314 | 30 | 0 | 0 | 100 | 0 | 0 | 0.08 | 8.9995 | 24.8289 | 8.0338 | 0.22688 | 0.83995 | 23.1324 | 0.029177 | 0.001286 | 0.9141 | 0.001175 | 6.9114 | 6.0746
2022-11-22 07:27:43.325 | 73867.79 | 98.37626 | 0 | 353.9764 | 0 | 357 | 0 | 0 | 0 | 0 | 15.4888 | 0 | 0 | 0 | 0 | 0 | 15.492 | 0 | 30 | 5 | 0.82031 | 30 | 0 | 0 | 100 | 0 | 0 | 0.08 | 8.9978 | 24.8297 | 8.0139 | 0.22688 | 0.83997 | 23.1458 | 0.029177 | 0.001286 | 0.9141 | 0.001175 | 6.9117 | 6.0752
2022-11-22 07:27:49.508 | 73873.98 | 98.43209 | 0 | 353.6429 | 0 | 356 | 0 | 0 | 0 | 0 | 15.4888 | 0 | 0 | 0 | 0 | 0 | 15.481 | 0 | 30 | 5 | 0.81554 | 30 | 0 | 0 | 100 | 0 | 0 | 0.08 | 8.9984 | 24.8295 | 8.0276 | 0.22717 | 0.83996 | 23.1538 | 0.029177 | 0.001286 | 0.91409 | 0.001175 | 6.9121 | 6.0753
2022-11-22 07:27:55.685 | 73880.15 | 98.42685 | 0 | 353.3306 | 0 | 356 | 0 | 0 | 0 | 0 | 15.4888 | 0 | 0 | 0 | 0 | 0 | 15.4751 | 0 | 30 | 5 | 0.81599 | 30 | 0 | 0 | 100 | 0 | 0 | 0.08 | 8.9986 | 24.8293 | 8.0078 | 0.22679 | 0.83996 | 23.1671 | 0.029176 | 0.001286 | 0.91408 | 0.001175 | 6.912 | 6.0754
2022-11-22 07:28:01.869 | 73886.34 | 98.41115 | 0 | 352.8942 | 0 | 356 | 0 | 0 | 0 | 0 | 15.4888 | 0 | 0 | 0 | 0 | 0 | 15.49 | 0 | 30 | 5 | 0.81733 | 30 | 0 | 0 | 100 | 0 | 0 | 0.08 | 8.9972 | 24.8302 | 8.017 | 0.22664 | 0.83998 | 23.1377 | 0.029177 | 0.001286 | 0.91409 | 0.001175 | 6.9103 | 6.0737
2022-11-22 07:28:08.045 | 73892.51 | 98.446045 | 0 | 352.5818 | 0 | 355 | 0 | 0 | 0 | 0 | 15.4888 | 0 | 0 | 0 | 0 | 0 | 15.4808 | 0 | 30 | 5 | 0.81435 | 30 | 0 | 0 | 100 | 0 | 0 | 0.08 | 8.9985 | 24.8294 | 8.0139 | 0.2267 | 0.83996 | 23.1484 | 0.029178 | 0.001286 | 0.9141 | 0.001175 | 6.9117 | 6.0749
2022-11-22 07:28:14.266 | 73898.74 | 98.43558 | 0 | 352.2697 | 0 | 355 | 0 | 0 | 0 | 0 | 15.4888 | 0 | 0 | 0 | 0 | 0 | 15.4959 | 0 | 30 | 5 | 0.81524 | 30 | 0 | 0 | 100 | 0 | 0 | 0.08 | 8.9979 | 24.8298 | 8.0307 | 0.22703 | 0.83997 | 23.1377 | 0.029178 | 0.001286 | 0.9141 | 0.001175 | 6.9121 | 6.0751
2022-11-22 07:28:20.450 | 73904.92 | 98.439064 | 0 | 351.9466 | 0 | 355 | 0 | 0 | 0 | 0 | 15.4888 | 0 | 0 | 0 | 0 | 0 | 15.5065 | 0 | 30 | 5 | 0.81494 | 30 | 0 | 0 | 100 | 0 | 0 | 0.08 | 8.9983 | 24.8296 | 8.0078 | 0.22638 | 0.83997 | 23.1377 | 0.029178 | 0.001286 | 0.9141 | 0.001175 | 6.9111 | 6.0743
2022-11-22 07:28:26.603 | 73911.07 | 98.49141 | 0 | 351.5065 | 0 | 354 | 0 | 0 | 0 | 0 | 15.4888 | 0 | 0 | 0 | 0 | 0 | 15.4858 | 0 | 30 | 5 | 0.81047 | 30 | 0 | 0 | 100 | 0 | 0 | 0.08 | 8.9968 | 24.8302 | 8.0246 | 0.22719 | 0.83999 | 23.1618 | 0.029179 | 0.001286 | 0.91411 | 0.001175 | 6.9112 | 6.0744
2022-11-22 07:28:32.811 | 73917.28 | 98.46873 | 0 | 351.18 | 0 | 354 | 0 | 0 | 0 | 0 | 15.4888 | 0 | 0 | 0 | 0 | 0 | 15.485 | 0 | 30 | 5 | 0.81241 | 30 | 0 | 0 | 100 | 0 | 0 | 0.08 | 8.9966 | 24.8306 | 8.0124 | 0.22615 | 0.83999 | 23.111 | 0.029176 | 0.001285 | 0.91405 | 0.001175 | 6.9119 | 6.0753
2022-11-22 07:28:39.028 | 73923.5 | 98.46175 | 0 | 350.8746 | 0 | 354 | 0 | 0 | 0 | 0 | 15.4888 | 0 | 0 | 0 | 0 | 0 | 15.4989 | 0 | 30 | 5 | 0.81301 | 30 | 0 | 0 | 100 | 0 | 0 | 0.08 | 8.9964 | 24.8303 | 8.0063 | 0.22682 | 0.84 | 23.1725 | 0.029179 | 0.001286 | 0.9141 | 0.001175 | 6.9114 | 6.0749
2022-11-22 07:28:45.229 | 73929.7 | 98.48443 | 0 | 350.5623 | 0 | 353 | 0 | 0 | 0 | 0 | 15.4888 | 0 | 0 | 0 | 0 | 0 | 15.4902 | 0 | 30 | 5 | 0.81107 | 30 | 0 | 0 | 100 | 0 | 0 | 0.08 | 8.9974 | 24.83 | 8.0246 | 0.22701 | 0.83998 | 23.1484 | 0.029177 | 0.001286 | 0.91408 | 0.001175 | 6.9109 | 6.0743
2022-11-22 07:28:51.438 | 73935.91 | 98.52282 | 0 | 350.1433 | 0 | 353 | 0 | 0 | 0 | 0 | 15.4888 | 0 | 0 | 0 | 0 | 0 | 15.4855 | 0 | 30 | 5 | 0.80779 | 30 | 0 | 0 | 100 | 0 | 0 | 0.08 | 8.9981 | 24.8297 | 8.0246 | 0.22642 | 0.83997 | 23.1458 | 0.029177 | 0.001286 | 0.91409 | 0.001175 | 6.9111 | 6.0742
2022-11-22 07:28:57.621 | 73942.09 | 98.52805 | 0 | 349.834 | 0 | 353 | 0 | 0 | 0 | 0 | 15.4888 | 0 | 0 | 0 | 0 | 0 | 15.4795 | 0 | 30 | 5 | 0.80734 | 30 | 0 | 0 | 100 | 0 | 0 | 0.08 | 8.9977 | 24.8299 | 8.0399 | 0.22648 | 0.83998 | 23.1671 | 0.029177 | 0.001286 | 0.91407 | 0.001175 | 6.9108 | 6.0742
2022-11-22 07:29:03.832 | 73948.3 | 98.52457 | 0 | 349.5243 | 0 | 352 | 0 | 0 | 0 | 0 | 15.4888 | 0 | 0 | 0 | 0 | 0 | 15.4891 | 0 | 30 | 5 | 0.80764 | 30 | 0 | 0 | 100 | 0 | 0 | 0.08 | 8.9966 | 24.8304 | 8.0017 | 0.22658 | 0.83999 | 23.1057 | 0.029178 | 0.001286 | 0.9141 | 0.001175 | 6.9106 | 6.0739
2022-11-22 07:29:10.029 | 73954.5 | 98.55423 | 0 | 349.2112 | 0 | 352 | 0 | 0 | 0 | 0 | 15.4888 | 0 | 0 | 0 | 0 | 0 | 15.489 | 0 | 30 | 5 | 0.80511 | 30 | 0 | 0 | 100 | 0 | 0 | 0.08 | 8.9959 | 24.8309 | 8.0093 | 0.2264 | 0.84001 | 23.1324 | 0.029178 | 0.001286 | 0.91409 | 0.001175 | 6.9105 | 6.0739
2022-11-22 07:29:16.210 | 73960.68 | 98.53329 | 0 | 348.7877 | 0 | 352 | 0 | 0 | 0 | 0 | 15.4888 | 0 | 0 | 0 | 0 | 0 | 15.4877 | 0 | 30 | 5 | 0.8069 | 30 | 0 | 0 | 100 | 0 | 0 | 0.08 | 8.9966 | 24.8302 | 8.0154 | 0.22722 | 0.83999 | 23.1644 | 0.029178 | 0.001286 | 0.9141 | 0.001175 | 6.9105 | 6.074
2022-11-22 07:29:22.416 | 73966.89 | 98.510605 | 0 | 348.4781 | 0 | 351 | 0 | 0 | 0 | 0 | 15.4888 | 0 | 0 | 0 | 0 | 0 | 15.4799 | 0 | 30 | 5 | 0.80884 | 30 | 0 | 0 | 100 | 0 | 0 | 0.08 | 8.997 | 24.8303 | 8.0093 | 0.22636 | 0.83999 | 23.1324 | 0.029177 | 0.001286 | 0.91409 | 0.001175 | 6.9097 | 6.0733
2022-11-22 07:29:28.585 | 73973.05 | 98.53678 | 0 | 348.1721 | 0 | 351 | 0 | 0 | 0 | 0 | 15.4888 | 0 | 0 | 0 | 0 | 0 | 15.4824 | 0 | 30 | 5 | 0.8066 | 30 | 0 | 0 | 100 | 0 | 0 | 0.08 | 8.9981 | 24.8296 | 7.9987 | 0.22649 | 0.83997 | 23.1644 | 0.029177 | 0.001286 | 0.91409 | 0.001175 | 6.9099 | 6.0734
2022-11-22 07:29:34.774 | 73979.24 | 98.535034 | 0 | 347.8483 | 0 | 351 | 0 | 0 | 0 | 0 | 15.4888 | 0 | 0 | 0 | 0 | 0 | 15.5004 | 0 | 30 | 5 | 0.80675 | 30 | 0 | 0 | 100 | 0 | 0 | 0.08 | 8.9976 | 24.8301 | 8.017 | 0.22642 | 0.83998 | 23.1217 | 0.029178 | 0.001286 | 0.9141 | 0.001175 | 6.9109 | 6.0739
2022-11-22 07:29:40.991 | 73985.46 | 98.589134 | 0 | 347.4352 | 0 | 350 | 0 | 0 | 0 | 0 | 15.4888 | 0 | 0 | 0 | 0 | 0 | 15.5074 | 0 | 30 | 5 | 0.80213 | 30 | 0 | 0 | 100 | 0 | 0 | 0.08 | 8.9959 | 24.8307 | 8.0322 | 0.22718 | 0.84001 | 23.1458 | 0.029178 | 0.001286 | 0.91408 | 0.001175 | 6.9101 | 6.0734
2022-11-22 07:29:47.198 | 73991.67 | 98.573425 | 0 | 347.1363 | 0 | 350 | 0 | 0 | 0 | 0 | 15.4888 | 0 | 0 | 0 | 0 | 0 | 15.4779 | 0 | 30 | 5 | 0.80347 | 30 | 0 | 0 | 100 | 0 | 0 | 0.08 | 8.9964 | 24.8302 | 8.0231 | 0.2274 | 0.84 | 23.1805 | 0.029178 | 0.001286 | 0.91409 | 0.001175 | 6.9105 | 6.0738
2022-11-22 07:29:53.419 | 73997.89 | 98.57517 | 0 | 346.8408 | 0 | 350 | 0 | 0 | 0 | 0 | 15.4888 | 0 | 0 | 0 | 0 | 0 | 15.4902 | 0 | 30 | 5 | 0.80332 | 30 | 0 | 0 | 100 | 0 | 0 | 0.08 | 8.9961 | 24.8306 | 8.0109 | 0.22673 | 0.84 | 23.1564 | 0.029178 | 0.001286 | 0.91408 | 0.001175 | 6.9092 | 6.0725
2022-11-22 07:29:59.589 | 74004.06 | 98.56296 | 0 | 346.5277 | 0 | 349 | 0 | 0 | 0 | 0 | 15.4888 | 0 | 0 | 0 | 0 | 0 | 15.4787 | 0 | 30 | 5 | 0.80436 | 30 | 0 | 0 | 100 | 0 | 0 | 0.08 | 8.9949 | 24.8309 | 8.0109 | 0.22731 | 0.84002 | 23.1992 | 0.029178 | 0.001286 | 0.91409 | 0.001175 | 6.9105 | 6.0738
2022-11-22 07:30:05.781 | 74010.25 | 98.58739 | 0 | 346.1112 | 0 | 349 | 0 | 0 | 0 | 0 | 15.4888 | 0 | 0 | 0 | 0 | 0 | 15.488 | 0 | 30 | 5 | 0.80228 | 30 | 0 | 0 | 100 | 0 | 0 | 0.08 | 8.9948 | 24.8312 | 8.0124 | 0.22688 | 0.84002 | 23.1644 | 0.029178 | 0.001286 | 0.91408 | 0.001175 | 6.9094 | 6.0732
2022-11-22 07:30:11.986 | 74016.46 | 98.643234 | 0 | 345.7945 | 0 | 349 | 0 | 0 | 0 | 0 | 15.4888 | 0 | 0 | 0 | 0 | 0 | 15.494 | 0 | 30 | 5 | 0.79751 | 30 | 0 | 0 | 100 | 0 | 0 | 0.08 | 8.9952 | 24.8313 | 8.0231 | 0.2266 | 0.84002 | 23.1217 | 0.029179 | 0.001286 | 0.91409 | 0.001175 | 6.9112 | 6.0743
2022-11-22 07:30:18.173 | 74022.64 | 98.63975 | 0 | 345.4955 | 0 | 348 | 0 | 0 | 0 | 0 | 15.4888 | 0 | 0 | 0 | 0 | 0 | 15.4911 | 0 | 30 | 5 | 0.79781 | 30 | 0 | 0 | 100 | 0 | 0 | 0.08 | 8.9947 | 24.8312 | 8.0276 | 0.22717 | 0.84003 | 23.1538 | 0.029179 | 0.001286 | 0.91409 | 0.001175 | 6.9105 | 6.0735
2022-11-22 07:30:24.356 | 74028.83 | 98.64149 | 0 | 345.0862 | 0 | 348 | 0 | 0 | 0 | 0 | 15.4888 | 0 | 0 | 0 | 0 | 0 | 15.4862 | 0 | 30 | 5 | 0.79766 | 30 | 0 | 0 | 100 | 0 | 0 | 0.08 | 8.9949 | 24.8311 | 8.0261 | 0.22727 | 0.84002 | 23.1644 | 0.029179 | 0.001286 | 0.91409 | 0.001175 | 6.9084 | 6.0717
2022-11-22 07:30:30.559 | 74035.03 | 98.63975 | 0 | 344.7909 | 0 | 348 | 0 | 0 | 0 | 0 | 15.4888 | 0 | 0 | 0 | 0 | 0 | 15.4876 | 0 | 30 | 5 | 0.79781 | 30 | 0 | 0 | 100 | 0 | 0 | 0.08 | 8.994 | 24.8316 | 7.9971 | 0.22682 | 0.84004 | 23.1618 | 0.029179 | 0.001286 | 0.91409 | 0.001175 | 6.9092 | 6.0727
2022-11-22 07:30:36.720 | 74041.19 | 98.64149 | 0 | 344.4741 | 0 | 347 | 0 | 0 | 0 | 0 | 15.4888 | 0 | 0 | 0 | 0 | 0 | 15.5046 | 0 | 30 | 5 | 0.79766 | 30 | 0 | 0 | 100 | 0 | 0 | 0.08 | 8.9939 | 24.8314 | 8.0338 | 0.22725 | 0.84004 | 23.1271 | 0.029178 | 0.001285 | 0.91407 | 0.001175 | 6.9097 | 6.0728
2022-11-22 07:30:42.881 | 74047.35 | 98.65894 | 0 | 344.1752 | 0 | 347 | 0 | 0 | 0 | 0 | 15.4888 | 0 | 0 | 0 | 0 | 0 | 15.4969 | 0 | 30 | 5 | 0.79617 | 30 | 0 | 0 | 100 | 0 | 0 | 0.08 | 8.9951 | 24.8313 | 8.0383 | 0.22648 | 0.84002 | 23.1644 | 0.029178 | 0.001285 | 0.91407 | 0.001175 | 6.9094 | 6.0726
2022-11-22 07:30:49.055 | 74053.52 | 98.657196 | 0 | 343.7626 | 0 | 347 | 0 | 0 | 0 | 0 | 15.4888 | 0 | 0 | 0 | 0 | 0 | 15.4946 | 0 | 30 | 5 | 0.79632 | 30 | 0 | 0 | 100 | 0 | 0 | 0.08 | 8.9951 | 24.8311 | 8.0154 | 0.22662 | 0.84002 | 23.1538 | 0.029179 | 0.001286 | 0.9141 | 0.001175 | 6.9088 | 6.0722
2022-11-22 07:30:55.266 | 74059.74 | 98.671165 | 0 | 343.4601 | 0 | 346 | 0 | 0 | 0 | 0 | 15.4888 | 0 | 0 | 0 | 0 | 0 | 15.4888 | 0 | 30 | 5 | 0.79513 | 30 | 0 | 0 | 100 | 0 | 0 | 0.08 | 8.9934 | 24.8319 | 8.0048 | 0.22709 | 0.84005 | 23.1484 | 0.029179 | 0.001286 | 0.91408 | 0.001175 | 6.9076 | 6.0711
2022-11-22 07:31:01.449 | 74065.92 | 98.695595 | 0 | 343.1577 | 0 | 346 | 0 | 0 | 0 | 0 | 15.4888 | 0 | 0 | 0 | 0 | 0 | 15.4782 | 0 | 30 | 5 | 0.79304 | 30 | 0 | 0 | 100 | 0 | 0 | 0.08 | 8.9949 | 24.8313 | 8.0261 | 0.22683 | 0.84002 | 23.1324 | 0.029179 | 0.001286 | 0.9141 | 0.001175 | 6.909 | 6.0722
2022-11-22 07:31:07.657 | 74072.13 | 98.700836 | 0 | 342.8519 | 0 | 346 | 0 | 0 | 0 | 0 | 15.4888 | 0 | 0 | 0 | 0 | 0 | 15.4801 | 0 | 30 | 5 | 0.79259 | 30 | 0 | 0 | 100 | 0 | 0 | 0.08 | 8.995 | 24.8311 | 8.0154 | 0.22682 | 0.84002 | 23.1538 | 0.029178 | 0.001286 | 0.91408 | 0.001175 | 6.9088 | 6.0723
2022-11-22 07:31:13.843 | 74078.31 | 98.67815 | 0 | 342.4569 | 0 | 345 | 0 | 0 | 0 | 0 | 15.4888 | 0 | 0 | 0 | 0 | 0 | 15.4819 | 0 | 30 | 5 | 0.79453 | 30 | 0 | 0 | 100 | 0 | 0 | 0.08 | 8.9931 | 24.8321 | 8.0139 | 0.22678 | 0.84005 | 23.1538 | 0.029179 | 0.001285 | 0.91407 | 0.001175 | 6.9081 | 6.0712
2022-11-22 07:31:20.023 | 74084.49 | 98.68163 | 0 | 342.151 | 0 | 345 | 0 | 0 | 0 | 0 | 15.4888 | 0 | 0 | 0 | 0 | 0 | 15.4844 | 0 | 30 | 5 | 0.79423 | 30 | 0 | 0 | 100 | 0 | 0 | 0.08 | 8.9934 | 24.8318 | 8.0322 | 0.2274 | 0.84005 | 23.1618 | 0.029178 | 0.001286 | 0.91407 | 0.001175 | 6.9093 | 6.0728
2022-11-22 07:31:26.197 | 74090.67 | 98.72527 | 0 | 341.8451 | 0 | 345 | 0 | 0 | 0 | 0 | 15.4888 | 0 | 0 | 0 | 0 | 0 | 15.4808 | 0 | 30 | 5 | 0.79051 | 30 | 0 | 0 | 100 | 0 | 0 | 0.08 | 8.9937 | 24.8319 | 8.017 | 0.22664 | 0.84004 | 23.1377 | 0.029178 | 0.001285 | 0.91407 | 0.001175 | 6.9075 | 6.0707
2022-11-22 07:31:32.394 | 74096.86 | 98.688614 | 0 | 341.5499 | 0 | 344 | 0 | 0 | 0 | 0 | 15.4888 | 0 | 0 | 0 | 0 | 0 | 15.4932 | 0 | 30 | 5 | 0.79364 | 30 | 0 | 0 | 100 | 0 | 0 | 0.08 | 8.9939 | 24.8313 | 8.0215 | 0.22765 | 0.84004 | 23.2018 | 0.02918 | 0.001286 | 0.91411 | 0.001175 | 6.9079 | 6.0712
2022-11-22 07:31:38.570 | 74103.04 | 98.72527 | 0 | 341.1552 | 0 | 344 | 0 | 0 | 0 | 0 | 15.4888 | 0 | 0 | 0 | 0 | 0 | 15.4833 | 0 | 30 | 5 | 0.79051 | 30 | 0 | 0 | 100 | 0 | 0 | 0.08 | 8.994 | 24.8317 | 8.017 | 0.22664 | 0.84004 | 23.1377 | 0.02918 | 0.001286 | 0.9141 | 0.001175 | 6.907 | 6.0703
2022-11-22 07:31:44.775 | 74109.24 | 98.737495 | 0 | 340.8636 | 0 | 344 | 0 | 0 | 0 | 0 | 15.4888 | 0 | 0 | 0 | 0 | 0 | 15.4922 | 0 | 30 | 5 | 0.78946 | 30 | 0 | 0 | 100 | 0 | 0 | 0.08 | 8.993 | 24.8324 | 8.0154 | 0.22638 | 0.84005 | 23.1217 | 0.02918 | 0.001286 | 0.91409 | 0.001175 | 6.9086 | 6.0721
2022-11-22 07:31:50.949 | 74115.42 | 98.71829 | 0 | 340.5755 | 0 | 343 | 0 | 0 | 0 | 0 | 15.4888 | 0 | 0 | 0 | 0 | 0 | 15.483 | 0 | 30 | 5 | 0.7911 | 30 | 0 | 0 | 100 | 0 | 0 | 0.08 | 8.9911 | 24.8329 | 8.0154 | 0.22707 | 0.84009 | 23.1725 | 0.029181 | 0.001286 | 0.91409 | 0.001175 | 6.9079 | 6.0709
2022-11-22 07:31:57.172 | 74121.64 | 98.69211 | 0 | 340.2768 | 0 | 343 | 0 | 0 | 0 | 0 | 15.4888 | 0 | 0 | 0 | 0 | 0 | 15.4796 | 0 | 30 | 5 | 0.79334 | 30 | 0 | 0 | 100 | 0 | 0 | 0.08 | 8.9923 | 24.8325 | 8.0139 | 0.22678 | 0.84007 | 23.1538 | 0.02918 | 0.001286 | 0.91409 | 0.001175 | 6.908 | 6.0712
2022-11-22 07:32:03.343 | 74127.81 | 98734 | 0 | 339.8744 | 0 | 343 | 0 | 0 | 0 | 0 | 15.4888 | 0 | 0 | 0 | 0 | 0 | 15.49 | 0 | 30 | 5 | 0.78976 | 30 | 0 | 0 | 100 | 0 | 0 | 0.08 | 8.9929 | 24.8321 | 8.0078 | 0.22679 | 0.84005 | 23.1671 | 0.029181 | 0.001286 | 0.91411 | 0.001175 | 6.907 | 6.0699
2022-11-22 07:32:09.538 | 74134.01 | 98734 | 0 | 339.5742 | 0 | 342 | 0 | 0 | 0 | 0 | 15.4888 | 0 | 0 | 0 | 0 | 0 | 15.4914 | 0 | 30 | 5 | 0.78976 | 30 | 0 | 0 | 100 | 0 | 0 | 0.08 | 8.9926 | 24.8323 | 8.017 | 0.22645 | 0.84006 | 23.1458 | 0.029179 | 0.001286 | 0.91408 | 0.001175 | 6.9082 | 6.0716
2022-11-22 07:32:15.758 | 74140.23 | 98.709564 | 0 | 339.2743 | 0 | 342 | 0 | 0 | 0 | 0 | 15.4888 | 0 | 0 | 0 | 0 | 0 | 15.4987 | 0 | 30 | 5 | 0.79185 | 30 | 0 | 0 | 100 | 0 | 0 | 0.08 | 8.9924 | 24.8324 | 8.0246 | 0.22712 | 0.84006 | 23.1938 | 0.02918 | 0.001286 | 0.91408 | 0.001175 | 6.9074 | 6.0708
2022-11-22 07:32:21.954 | 74146.42 | 98.7759 | 0 | 338.9778 | 0 | 342 | 0 | 0 | 0 | 0 | 15.4888 | 0 | 0 | 0 | 0 | 0 | 15.4883 | 0 | 30 | 5 | 0.78619 | 30 | 0 | 0 | 100 | 0 | 0 | 0.08 | 8.9917 | 24.8327 | 8.0154 | 0.2273 | 0.84008 | 23.1564 | 0.029181 | 0.001286 | 0.9141 | 0.001175 | 6.9075 | 6.0706
2022-11-22 07:32:28.171 | 74152.64 | 98.7759 | 0 | 338.5668 | 0 | 341 | 0 | 0 | 0 | 0 | 15.4888 | 0 | 0 | 0 | 0 | 0 | 15.4974 | 0 | 30 | 5 | 0.78619 | 30 | 0 | 0 | 100 | 0 | 0 | 0.08 | 8.9919 | 24.8327 | 8.0078 | 0.22679 | 0.84007 | 23.1644 | 0.02918 | 0.001286 | 0.91408 | 0.001175 | 6.9075 | 6.0708
2022-11-22 07:32:34.382 | 74158.85 | 98.75844 | 0 | 338.2741 | 0 | 341 | 0 | 0 | 0 | 0 | 15.4888 | 0 | 0 | 0 | 0 | 0 | 15.4867 | 0 | 30 | 5 | 0.78768 | 30 | 0 | 0 | 100 | 0 | 0 | 0.08 | 8.991 | 24.8329 | 8.0093 | 0.22716 | 0.84009 | 23.1911 | 0.02918 | 0.001286 | 0.91409 | 0.001175 | 6.9076 | 6.0705
2022-11-22 07:32:40.579 | 74165.05 | 98.76368 | 0 | 337.9991 | 0 | 341 | 0 | 0 | 0 | 0 | 15.4888 | 0 | 0 | 0 | 0 | 0 | 15.4925 | 0 | 30 | 5 | 0.78723 | 30 | 0 | 0 | 100 | 0 | 0 | 0.08 | 8.9916 | 24.8328 | 8.0139 | 0.2267 | 0.84008 | 23.1484 | 0.02918 | 0.001286 | 0.91407 | 0.001175 | 6.9062 | 6.0699
2022-11-22 07:32:46.805 | 74171.27 | 98.77939 | 0 | 337.7025 | 0 | 340 | 0 | 0 | 0 | 0 | 15.4888 | 0 | 0 | 0 | 0 | 0 | 15.4812 | 0 | 30 | 5 | 0.78589 | 30 | 0 | 0 | 100 | 0 | 0 | 0.08 | 8.9912 | 24.8331 | 8.0276 | 0.22706 | 0.84008 | 23.1458 | 0.02918 | 0.001286 | 0.91409 | 0.001175 | 6.9069 | 6.0701
2022-11-22 07:32:53.041 | 74177.51 | 98.79161 | 0 | 337.3133 | 0 | 340 | 0 | 0 | 0 | 0 | 15.4888 | 0 | 0 | 0 | 0 | 0 | 15.4976 | 0 | 30 | 5 | 0.78484 | 30 | 0 | 0 | 100 | 0 | 0 | 0.08 | 8.9915 | 24.8328 | 8.0154 | 0.227 | 0.84008 | 23.1671 | 0.02918 | 0.001285 | 0.91408 | 0.001175 | 6.9062 | 6.0696
2022-11-22 07:32:59.245 | 74183.71 | 98.8178 | 0 | 337.0097 | 0 | 340 | 0 | 0 | 0 | 0 | 15.4888 | 0 | 0 | 0 | 0 | 0 | 15.4946 | 0 | 30 | 5 | 0.78261 | 30 | 0 | 0 | 100 | 0 | 0 | 0.08 | 8.9914 | 24.8331 | 8.017 | 0.22657 | 0.84008 | 23.1324 | 0.029181 | 0.001286 | 0.91409 | 0.001175 | 6.9064 | 6.0696
2022-11-22 07:33:05.424 | 74189.89 | 98.79859 | 0 | 336.7275 | 0 | 339 | 0 | 0 | 0 | 0 | 15.4888 | 0 | 0 | 0 | 0 | 0 | 15.4929 | 0 | 30 | 5 | 0.78425 | 30 | 0 | 0 | 100 | 0 | 0 | 0.08 | 8.9911 | 24.8333 | 8.0292 | 0.22677 | 0.84009 | 23.1217 | 0.029181 | 0.001286 | 0.9141 | 0.001175 | 6.9065 | 6.07
2022-11-22 07:33:11.617 | 74196.09 | 98.78986 | 0 | 336.3349 | 0 | 339 | 0 | 0 | 0 | 0 | 15.4888 | 0 | 0 | 0 | 0 | 0 | 15.4745 | 0 | 30 | 5 | 0.78499 | 30 | 0 | 0 | 100 | 0 | 0 | 0.08 | 8.9911 | 24.8329 | 8.0292 | 0.2275 | 0.84009 | 23.1751 | 0.029181 | 0.001286 | 0.91409 | 0.001175 | 6.9067 | 6.0699
2022-11-22 07:33:17.792 | 74202.26 | 98.810814 | 0 | 336.0383 | 0 | 339 | 0 | 0 | 0 | 0 | 15.4888 | 0 | 0 | 0 | 0 | 0 | 15.4855 | 0 | 30 | 5 | 0.78321 | 30 | 0 | 0 | 100 | 0 | 0 | 0.08 | 8.9923 | 24.8326 | 8.0124 | 0.2264 | 0.84007 | 23.1297 | 0.02918 | 0.001286 | 0.91408 | 0.001175 | 6.905 | 6.0684
2022-11-22 07:33:24.009 | 74208.48 | 98.79685 | 0 | 335.7384 | 0 | 338 | 0 | 0 | 0 | 0 | 15.4888 | 0 | 0 | 0 | 0 | 0 | 15.4865 | 0 | 30 | 5 | 0.7844 | 30 | 0 | 0 | 100 | 0 | 0 | 0.08 | 8.9903 | 24.8332 | 8.0276 | 0.22768 | 0.8401 | 23.1911 | 0.02918 | 0.001285 | 0.91407 | 0.001175 | 6.9068 | 6.0702
2022-11-22 07:33:30.227 | 74214.7 | 98.79685 | 0 | 335.4492 | 0 | 338 | 0 | 0 | 0 | 0 | 15.4888 | 0 | 0 | 0 | 0 | 0 | 15.4792 | 0 | 30 | 5 | 0.7844 | 30 | 0 | 0 | 100 | 0 | 0 | 0.08 | 8.9928 | 24.8323 | 8.0475 | 0.22754 | 0.84006 | 23.1404 | 0.029181 | 0.001286 | 0.91411 | 0.001175 | 6.9057 | 6.0686
2022-11-22 07:33:36.395 | 74220.87 | 98.79336 | 0 | 335.0707 | 0 | 338 | 0 | 0 | 0 | 0 | 15.4888 | 0 | 0 | 0 | 0 | 0 | 15.4862 | 0 | 30 | 5 | 0.7847 | 30 | 0 | 0 | 100 | 0 | 0 | 0.08 | 8.991 | 24.8332 | 8.0276 | 0.2267 | 0.84009 | 23.1538 | 0.029181 | 0.001286 | 0.9141 | 0.001175 | 6.9066 | 6.0701
2022-11-22 07:33:42.584 | 74227.05 | 98.79161 | 0 | 334.7851 | 0 | 338 | 0 | 0 | 0 | 0 | 15.4888 | 0 | 0 | 0 | 0 | 0 | 15.483 | 0 | 30 | 5 | 0.78484 | 30 | 0 | 0 | 100 | 0 | 0 | 0.08 | 8.9908 | 24.8329 | 8.017 | 0.22732 | 0.84009 | 23.1458 | 0.029181 | 0.001286 | 0.9141 | 0.001175 | 6.9058 | 6.0692
2022-11-22 07:33:48.770 | 74233.24 | 98.84573 | 0 | 334.496 | 0 | 337 | 0 | 0 | 0 | 0 | 15.4888 | 0 | 0 | 0 | 0 | 0 | 15.5046 | 0 | 30 | 5 | 0.78022 | 30 | 0 | 0 | 100 | 0 | 0 | 0.08 | 8.9905 | 24.8334 | 7.9971 | 0.22649 | 0.8401 | 23.1484 | 0.029181 | 0.001286 | 0.91408 | 0.001175 | 6.9058 | 6.0692
2022-11-22 07:33:54.965 | 74239.43 | 98.850975 | 0 | 334.1997 | 0 | 337 | 0 | 0 | 0 | 0 | 15.4888 | 0 | 0 | 0 | 0 | 0 | 15.4861 | 0 | 30 | 5 | 0.77978 | 30 | 0 | 0 | 100 | 0 | 0 | 0.08 | 8.9903 | 24.8333 | 8.0078 | 0.22761 | 0.8401 | 23.2072 | 0.029181 | 0.001286 | 0.91409 | 0.001175 | 6.9069 | 6.0702
2022-11-22 07:34:01.149 | 74245.62 | 98.82653 | 0 | 333.814 | 0 | 337 | 0 | 0 | 0 | 0 | 15.4888 | 0 | 0 | 0 | 0 | 0 | 15.4888 | 0 | 30 | 5 | 0.78186 | 30 | 0 | 0 | 100 | 0 | 0 | 0.08 | 8.9882 | 24.8343 | 8.0276 | 0.22738 | 0.84013 | 23.1404 | 0.029182 | 0.001286 | 0.91409 | 0.001175 | 6.9063 | 6.0697
2022-11-22 07:34:07.345 | 74251.82 | 98.89812 | 0 | 333.5215 | 0 | 336 | 0 | 0 | 0 | 0 | 15.4888 | 0 | 0 | 0 | 0 | 0 | 15.4818 | 0 | 30 | 5 | 0.77575 | 30 | 0 | 0 | 100 | 0 | 0 | 0.08 | 8.9901 | 24.8336 | 8.0261 | 0.22688 | 0.8401 | 23.1671 | 0.029181 | 0.001286 | 0.91408 | 0.001175 | 6.9054 | 6.0689
2022-11-22 07:34:13.525 | 74257.99 | 98.82129 | 0 | 333.2394 | 0 | 336 | 0 | 0 | 0 | 0 | 15.4888 | 0 | 0 | 0 | 0 | 0 | 15.4898 | 0 | 30 | 5 | 0.78231 | 30 | 0 | 0 | 100 | 0 | 0 | 0.08 | 8.9892 | 24.8339 | 8.0231 | 0.22722 | 0.84012 | 23.1671 | 0.029183 | 0.001286 | 0.91412 | 0.001175 | 6.9056 | 6.0691
2022-11-22 07:34:19.743 | 74264.21 | 98.82653 | 0 | 332.9467 | 0 | 336 | 0 | 0 | 0 | 0 | 15.4888 | 0 | 0 | 0 | 0 | 0 | 15.4811 | 0 | 30 | 5 | 0.78186 | 30 | 0 | 0 | 100 | 0 | 0 | 0.08 | 8.9912 | 24.8332 | 8.0109 | 0.22647 | 0.84008 | 23.1377 | 0.029182 | 0.001286 | 0.91411 | 0.001175 | 6.9055 | 6.0691
2022-11-22 07:34:25.929 | 74270.4 | 98.837006 | 0 | 332.5648 | 0 | 335 | 0 | 0 | 0 | 0 | 15.4888 | 0 | 0 | 0 | 0 | 0 | 15.4829 | 0 | 30 | 5 | 0.78097 | 30 | 0 | 0 | 100 | 0 | 0 | 0.08 | 8.9898 | 24.8336 | 8.0292 | 0.22732 | 0.84011 | 23.1618 | 0.029183 | 0.001286 | 0.9141 | 0.001175 | 6.9051 | 6.0685
2022-11-22 07:34:32.137 | 74276.61 | 98.87891 | 0 | 332.2719 | 0 | 335 | 0 | 0 | 0 | 0 | 15.4888 | 0 | 0 | 0 | 0 | 0 | 15.4878 | 0 | 30 | 5 | 0.77739 | 30 | 0 | 0 | 100 | 0 | 0 | 0.08 | 8.9897 | 24.8339 | 8.017 | 0.22664 | 0.84011 | 23.1377 | 0.029182 | 0.001286 | 0.9141 | 0.001175 | 6.9057 | 6.0692
2022-11-22 07:34:38.356 | 74282.83 | 98.90336 | 0 | 331.9829 | 0 | 335 | 0 | 0 | 0 | 0 | 15.4888 | 0 | 0 | 0 | 0 | 0 | 15.4886 | 0 | 30 | 5 | 0.77531 | 30 | 0 | 0 | 100 | 0 | 0 | 0.08 | 8.9891 | 24.8339 | 7.9987 | 0.2266 | 0.84012 | 23.1725 | 0.029182 | 0.001286 | 0.9141 | 0.001175 | 6.9053 | 6.0689
2022-11-22 07:34:44.573 | 74289.04 | 98.87542 | 0 | 331.6935 | 0 | 334 | 0 | 0 | 0 | 0 | 15.4888 | 0 | 0 | 0 | 0 | 0 | 15.4924 | 0 | 30 | 5 | 0.77769 | 30 | 0 | 0 | 100 | 0 | 0 | 0.08 | 8.99 | 24.8335 | 8.02 | 0.2272 | 0.8401 | 23.1725 | 0.029183 | 0.001286 | 0.91411 | 0.001175 | 6.9039 | 6.067
2022-11-22 07:34:50.804 | 74295.27 | 98.88764 | 0 | 331.3153 | 0 | 334 | 0 | 0 | 0 | 0 | 15.4888 | 0 | 0 | 0 | 0 | 0 | 15.4897 | 0 | 30 | 5 | 0.77665 | 30 | 0 | 0 | 100 | 0 | 0 | 0.08 | 8.9897 | 24.8336 | 8.0231 | 0.22729 | 0.84011 | 23.1725 | 0.029184 | 0.001286 | 0.91412 | 0.001175 | 6.9042 | 6.0674
2022-11-22 07:34:56.979 | 74301.45 | 98.86843 | 0 | 331.0441 | 0 | 334 | 0 | 0 | 0 | 0 | 15.4888 | 0 | 0 | 0 | 0 | 0 | 15.4798 | 0 | 30 | 5 | 0.77829 | 30 | 0 | 0 | 100 | 0 | 0 | 0.08 | 8.9882 | 24.8343 | 8.0322 | 0.22759 | 0.84013 | 23.1751 | 0.029183 | 0.001286 | 0.91411 | 0.001175 | 6.9041 | 6.0672
2022-11-22 07:35:03.193 | 74307.66 | 98.84573 | 0 | 330.7621 | 0 | 333 | 0 | 0 | 0 | 0 | 15.4888 | 0 | 0 | 0 | 0 | 0 | 15.4788 | 0 | 30 | 5 | 0.78022 | 30 | 0 | 0 | 100 | 0 | 0 | 0.08 | 8.9883 | 24.8345 | 8.0139 | 0.2267 | 0.84013 | 23.1484 | 0.029183 | 0.001286 | 0.91411 | 0.001175 | 6.9048 | 6.0678
2022-11-22 07:35:09.383 | 74313.85 | 98.8597 | 0 | 330.4727 | 0 | 333 | 0 | 0 | 0 | 0 | 15.4888 | 0 | 0 | 0 | 0 | 0 | 15.4879 | 0 | 30 | 5 | 0.77903 | 30 | 0 | 0 | 100 | 0 | 0 | 0.08 | 8.9895 | 24.8337 | 8.0124 | 0.22724 | 0.84011 | 23.1644 | 0.029183 | 0.001286 | 0.91411 | 0.001175 | 6.9042 | 6.0675
2022-11-22 07:35:15.593 | 74320.06 | 98.885895 | 0 | 330.0944 | 0 | 333 | 0 | 0 | 0 | 0 | 15.4888 | 0 | 0 | 0 | 0 | 0 | 15.4938 | 0 | 30 | 5 | 0.7768 | 30 | 0 | 0 | 100 | 0 | 0 | 0.08 | 8.9883 | 24.8342 | 8.0261 | 0.22707 | 0.84013 | 23.1725 | 0.029183 | 0.001286 | 0.9141 | 0.001175 | 6.9038 | 6.0673
2022-11-22 07:35:21.759 | 74326.23 | 98.89812 | 0 | 329.8159 | 0 | 333 | 0 | 0 | 0 | 0 | 15.4888 | 0 | 0 | 0 | 0 | 0 | 15.4872 | 0 | 30 | 5 | 0.77575 | 30 | 0 | 0 | 100 | 0 | 0 | 0.08 | 8.9887 | 24.8342 | 8.0215 | 0.2271 | 0.84013 | 23.1538 | 0.029183 | 0.001286 | 0.91411 | 0.001175 | 6.9046 | 6.0684
2022-11-22 07:35:27.950 | 74332.42 | 98.892876 | 0 | 329.5303 | 0 | 332 | 0 | 0 | 0 | 0 | 15.4888 | 0 | 0 | 0 | 0 | 0 | 15.498 | 0 | 30 | 5 | 0.7762 | 30 | 0 | 0 | 100 | 0 | 0 | 0.08 | 8.9878 | 24.8347 | 8.0414 | 0.22699 | 0.84014 | 23.1538 | 0.029183 | 0.001286 | 0.91409 | 0.001175 | 6.9047 | 6.0681
2022-11-22 07:35:34.119 | 74338.59 | 98.90336 | 0 | 329.1697 | 0 | 332 | 0 | 0 | 0 | 0 | 15.4888 | 0 | 0 | 0 | 0 | 0 | 15.479 | 0 | 30 | 5 | 0.77531 | 30 | 0 | 0 | 100 | 0 | 0 | 0.08 | 8.9869 | 24.8351 | 8.0383 | 0.22678 | 0.84016 | 23.1644 | 0.029183 | 0.001286 | 0.9141 | 0.001175 | 6.9045 | 6.0679
2022-11-22 07:35:40.327 | 74344.8 | 98.91383 | 0 | 328.8841 | 0 | 332 | 0 | 0 | 0 | 0 | 15.4888 | 0 | 0 | 0 | 0 | 0 | 15.48 | 0 | 30 | 5 | 0.77441 | 30 | 0 | 0 | 100 | 0 | 0 | 0.08 | 8.9862 | 24.8355 | 8.0139 | 0.22681 | 0.84017 | 23.2072 | 0.029184 | 0.001286 | 0.91409 | 0.001175 | 6.9046 | 6.068
2022-11-22 07:35:46.522 | 74350.99 | 98.88065 | 0 | 328.6164 | 0 | 331 | 0 | 0 | 0 | 0 | 15.4888 | 0 | 0 | 0 | 0 | 0 | 15.488 | 0 | 30 | 5 | 0.77724 | 30 | 0 | 0 | 100 | 0 | 0 | 0.08 | 8.9872 | 24.8349 | 8.0124 | 0.22692 | 0.84015 | 23.1671 | 0.029184 | 0.001286 | 0.91411 | 0.001175 | 6.9038 | 6.0672
2022-11-22 07:35:52.723 | 74357.19 | 98.906845 | 0 | 328.3237 | 0 | 331 | 0 | 0 | 0 | 0 | 15.4888 | 0 | 0 | 0 | 0 | 0 | 15.4855 | 0 | 30 | 5 | 0.77501 | 30 | 0 | 0 | 100 | 0 | 0 | 0.08 | 8.9855 | 24.8356 | 8.0139 | 0.22722 | 0.84018 | 23.1858 | 0.029184 | 0.001286 | 0.91409 | 0.001175 | 6.9046 | 6.0678
2022-11-22 07:35:58.905 | 74363.38 | 98.88065 | 0 | 327.956 | 0 | 331 | 0 | 0 | 0 | 0 | 15.4888 | 0 | 0 | 0 | 0 | 0 | 15.4826 | 0 | 30 | 5 | 0.77724 | 30 | 0 | 0 | 100 | 0 | 0 | 0.08 | 8.9879 | 24.8344 | 8.02 | 0.22746 | 0.84014 | 23.1911 | 0.029183 | 0.001286 | 0.9141 | 0.001175 | 6.904 | 6.067
2022-11-22 07:36:05.108 | 74369.58 | 98.93653 | 0 | 327.6812 | 0 | 330 | 0 | 0 | 0 | 0 | 15.4888 | 0 | 0 | 0 | 0 | 0 | 15.494 | 0 | 30 | 5 | 0.77248 | 30 | 0 | 0 | 100 | 0 | 0 | 0.08 | 8.9869 | 24.8352 | 8.017 | 0.22679 | 0.84016 | 23.1484 | 0.029183 | 0.001286 | 0.91409 | 0.001175 | 6.9028 | 6.0664
2022-11-22 07:36:11.319 | 74375.79 | 98.91209 | 0 | 327.4029 | 0 | 330 | 0 | 0 | 0 | 0 | 15.4888 | 0 | 0 | 0 | 0 | 0 | 15.4704 | 0 | 30 | 5 | 0.77456 | 30 | 0 | 0 | 100 | 0 | 0 | 0.08 | 8.9867 | 24.8352 | 8.0093 | 0.22679 | 0.84016 | 23.1644 | 0.029182 | 0.001285 | 0.91406 | 0.001175 | 6.9027 | 6.0665
2022-11-22 07:36:17.497 | 74381.97 | 98.92256 | 0 | 327.1352 | 0 | 330 | 0 | 0 | 0 | 0 | 15.4888 | 0 | 0 | 0 | 0 | 0 | 15.4833 | 0 | 30 | 5 | 0.77367 | 30 | 0 | 0 | 100 | 0 | 0 | 0.08 | 8.9886 | 24.8343 | 8.0322 | 0.22729 | 0.84013 | 23.1538 | 0.029183 | 0.001286 | 0.91411 | 0.001175 | 6.9023 | 6.0658
2022-11-22 07:36:23.685 | 74388.15 | 98.93828 | 0 | 326.7568 | 0 | 330 | 0 | 0 | 0 | 0 | 15.4888 | 0 | 0 | 0 | 0 | 0 | 15.4899 | 0 | 30 | 5 | 0.77233 | 30 | 0 | 0 | 100 | 0 | 0 | 0.08 | 8.9867 | 24.8351 | 7.9987 | 0.2266 | 0.84016 | 23.1725 | 0.029184 | 0.001286 | 0.91409 | 0.001175 | 6.9046 | 6.068
2022-11-22 07:36:29.881 | 74394.35 | 98.91209 | 0 | 326.4712 | 0 | 329 | 0 | 0 | 0 | 0 | 15.4888 | 0 | 0 | 0 | 0 | 0 | 15.4892 | 0 | 30 | 5 | 0.77456 | 30 | 0 | 0 | 100 | 0 | 0 | 0.08 | 8.9841 | 24.8362 | 8.0139 | 0.2274 | 0.8402 | 23.1992 | 0.029183 | 0.001285 | 0.91407 | 0.001175 | 6.9028 | 6.0662
2022-11-22 07:36:36.067 | 74400.54 | 98.947014 | 0 | 326.207 | 0 | 329 | 0 | 0 | 0 | 0 | 15.4888 | 0 | 0 | 0 | 0 | 0 | 15.4906 | 0 | 30 | 5 | 0.77158 | 30 | 0 | 0 | 100 | 0 | 0 | 0.08 | 8.986 | 24.8358 | 8.0124 | 0.22637 | 0.84017 | 23.1271 | 0.029184 | 0.001286 | 0.91408 | 0.001175 | 6.9024 | 6.0658
2022-11-22 07:36:42.254 | 74406.72 | 98.959236 | 0 | 325.925 | 0 | 329 | 0 | 0 | 0 | 0 | 15.4888 | 0 | 0 | 0 | 0 | 0 | 15.483 | 0 | 30 | 5 | 0.77054 | 30 | 0 | 0 | 100 | 0 | 0 | 0.08 | 8.9885 | 24.8345 | 8.0109 | 0.22647 | 0.84013 | 23.1377 | 0.029183 | 0.001286 | 0.9141 | 0.001175 | 6.904 | 6.067
2022-11-22 07:36:48.442 | 74412.91 | 98.9767 | 0 | 325.5468 | 0 | 328 | 0 | 0 | 0 | 0 | 15.4888 | 0 | 0 | 0 | 0 | 0 | 15.4756 | 0 | 30 | 5 | 0.76905 | 30 | 0 | 0 | 100 | 0 | 0 | 0.08 | 8.9879 | 24.8344 | 8.0139 | 0.22746 | 0.84014 | 23.1458 | 0.029184 | 0.001286 | 0.91412 | 0.001175 | 6.903 | 6.0663
2022-11-22 07:36:54.596 | 74419.07 | 98.926056 | 0 | 325.2791 | 0 | 328 | 0 | 0 | 0 | 0 | 15.4888 | 0 | 0 | 0 | 0 | 0 | 15.4805 | 0 | 30 | 5 | 0.77337 | 30 | 0 | 0 | 100 | 0 | 0 | 0.08 | 8.9873 | 24.835 | 8.0124 | 0.22701 | 0.84015 | 23.1618 | 0.029184 | 0.001286 | 0.91411 | 0.001175 | 6.9014 | 6.0647
2022-11-22 07:37:00.779 | 74425.25 | 98.96971 | 0 | 325.0042 | 0 | 328 | 0 | 0 | 0 | 0 | 15.4888 | 0 | 0 | 0 | 0 | 0 | 15.4835 | 0 | 30 | 5 | 0.76964 | 30 | 0 | 0 | 100 | 0 | 0 | 0.08 | 8.9865 | 24.8353 | 8.0185 | 0.22678 | 0.84016 | 23.2098 | 0.029185 | 0.001286 | 0.9141 | 0.001175 | 6.9039 | 6.0668
2022-11-22 07:37:06.919 | 74431.39 | 98.985435 | 0 | 324.7402 | 0 | 327 | 0 | 0 | 0 | 0 | 15.4888 | 0 | 0 | 0 | 0 | 0 | 15.4926 | 0 | 30 | 5 | 0.7683 | 30 | 0 | 0 | 100 | 0 | 0 | 0.08 | 8.9861 | 24.8352 | 8.0276 | 0.22802 | 0.84017 | 23.1992 | 0.029184 | 0.001286 | 0.9141 | 0.001175 | 6.9028 | 6.0658
2022-11-22 07:37:13.094 | 74437.56 | 98.98194 | 0 | 324.3726 | 0 | 327 | 0 | 0 | 0 | 0 | 15.4888 | 0 | 0 | 0 | 0 | 0 | 15.4925 | 0 | 30 | 5 | 0.7686 | 30 | 0 | 0 | 100 | 0 | 0 | 0.08 | 8.9866 | 24.8353 | 8.0261 | 0.22718 | 0.84016 | 23.1805 | 0.029184 | 0.001286 | 0.9141 | 0.001175 | 6.9017 | 6.0651
2022-11-22 07:37:19.284 | 74443.75 | 98.92256 | 0 | 324.1086 | 0 | 327 | 0 | 0 | 0 | 0 | 15.4888 | 0 | 0 | 0 | 0 | 0 | 15.483 | 0 | 30 | 5 | 0.77367 | 30 | 0 | 0 | 100 | 0 | 0 | 0.08 | 8.9858 | 24.8354 | 8.0154 | 0.22696 | 0.84018 | 23.1671 | 0.029184 | 0.001286 | 0.91411 | 0.001175 | 6.9028 | 6.0663
2022-11-22 07:37:25.474 | 74449.94 | 98.95225 | 0 | 323.8301 | 0 | 327 | 0 | 0 | 0 | 0 | 15.4888 | 0 | 0 | 0 | 0 | 0 | 15.486 | 0 | 30 | 5 | 0.77114 | 30 | 0 | 0 | 100 | 0 | 0 | 0.08 | 8.9859 | 24.8355 | 8.0261 | 0.22741 | 0.84017 | 23.1751 | 0.029184 | 0.001286 | 0.9141 | 0.001175 | 6.9019 | 6.0658
2022-11-22 07:37:31.667 | 74456.14 | 98.999405 | 0 | 323.5624 | 0 | 326 | 0 | 0 | 0 | 0 | 15.4888 | 0 | 0 | 0 | 0 | 0 | 15.482 | 0 | 30 | 5 | 0.76711 | 30 | 0 | 0 | 100 | 0 | 0 | 0.08 | 8.9851 | 24.8357 | 8.0215 | 0.22765 | 0.84019 | 23.2018 | 0.029184 | 0.001286 | 0.9141 | 0.001175 | 6.9036 | 6.0673
2022-11-22 07:37:37.867 | 74462.34 | 98.940025 | 0 | 323.2019 | 0 | 326 | 0 | 0 | 0 | 0 | 15.4888 | 0 | 0 | 0 | 0 | 0 | 15.4882 | 0 | 30 | 5 | 0.77218 | 30 | 0 | 0 | 100 | 0 | 0 | 0.08 | 8.9845 | 24.8363 | 8.0154 | 0.22693 | 0.8402 | 23.1618 | 0.029185 | 0.001286 | 0.91411 | 0.001175 | 6.9009 | 6.0643
2022-11-22 07:37:44.081 | 74468.55 | 98.99766 | 0 | 322.9344 | 0 | 326 | 0 | 0 | 0 | 0 | 15.4888 | 0 | 0 | 0 | 0 | 0 | 15.4806 | 0 | 30 | 5 | 0.76726 | 30 | 0 | 0 | 100 | 0 | 0 | 0.08 | 8.9868 | 24.8351 | 8.0154 | 0.22693 | 0.84016 | 23.1618 | 0.029185 | 0.001286 | 0.91411 | 0.001175 | 6.9021 | 6.0659
2022-11-22 07:37:50.266 | 74474.74 | 98.95574 | 0 | 322.6595 | 0 | 325 | 0 | 0 | 0 | 0 | 15.4888 | 0 | 0 | 0 | 0 | 0 | 15.4869 | 0 | 30 | 5 | 0.77084 | 30 | 0 | 0 | 100 | 0 | 0 | 0.08 | 8.9851 | 24.8358 | 8.02 | 0.22724 | 0.84019 | 23.1751 | 0.029185 | 0.001286 | 0.91412 | 0.001175 | 6.9016 | 6.0652
2022-11-22 07:37:56.441 | 74480.91 | 98.966225 | 0 | 322.3955 | 0 | 325 | 0 | 0 | 0 | 0 | 15.4888 | 0 | 0 | 0 | 0 | 0 | 15.4787 | 0 | 30 | 5 | 0.76994 | 30 | 0 | 0 | 100 | 0 | 0 | 0.08 | 8.9864 | 24.8353 | 8.0261 | 0.22738 | 0.84017 | 23.1725 | 0.029186 | 0.001286 | 0.91413 | 0.001175 | 6.9023 | 6.0656
2022-11-22 07:38:02.613 | 74487.08 | 98.985435 | 0 | 322.0205 | 0 | 325 | 0 | 0 | 0 | 0 | 15.4888 | 0 | 0 | 0 | 0 | 0 | 15.4899 | 0 | 30 | 5 | 0.7683 | 30 | 0 | 0 | 100 | 0 | 0 | 0.08 | 8.9849 | 24.8358 | 8.0139 | 0.22729 | 0.84019 | 23.1911 | 0.029185 | 0.001286 | 0.91411 | 0.001175 | 6.9016 | 6.0648
2022-11-22 07:38:08.807 | 74493.28 | 98.99591 | 0 | 321.7566 | 0 | 325 | 0 | 0 | 0 | 0 | 15.4888 | 0 | 0 | 0 | 0 | 0 | 15.4813 | 0 | 30 | 5 | 0.76741 | 30 | 0 | 0 | 100 | 0 | 0 | 0.08 | 8.9855 | 24.8357 | 8.0093 | 0.22694 | 0.84018 | 23.1751 | 0.029184 | 0.001286 | 0.9141 | 0.001175 | 6.9006 | 6.0643
2022-11-22 07:38:14.996 | 74499.47 | 98.99591 | 0 | 321.4853 | 0 | 324 | 0 | 0 | 0 | 0 | 15.4888 | 0 | 0 | 0 | 0 | 0 | 15.487 | 0 | 30 | 5 | 0.76741 | 30 | 0 | 0 | 100 | 0 | 0 | 0.08 | 8.9845 | 24.8362 | 8.0093 | 0.22694 | 0.8402 | 23.1751 | 0.029185 | 0.001286 | 0.91411 | 0.001175 | 6.9026 | 6.0659
2022-11-22 07:38:21.193 | 74505.66 | 98.96971 | 0 | 321.2283 | 0 | 324 | 0 | 0 | 0 | 0 | 15.4888 | 0 | 0 | 0 | 0 | 0 | 15.4827 | 0 | 30 | 5 | 0.76964 | 30 | 0 | 0 | 100 | 0 | 0 | 0.08 | 8.985 | 24.836 | 8.0154 | 0.22686 | 0.84019 | 23.1564 | 0.029185 | 0.001286 | 0.9141 | 0.001175 | 6.901 | 6.0644
2022-11-22 07:38:27.391 | 74511.86 | 98.98718 | 0 | 320.8749 | 0 | 324 | 0 | 0 | 0 | 0 | 15.4888 | 0 | 0 | 0 | 0 | 0 | 15.4922 | 0 | 30 | 5 | 0.76815 | 30 | 0 | 0 | 100 | 0 | 0 | 0.08 | 8.9856 | 24.8358 | 8.0383 | 0.22639 | 0.84018 | 23.1992 | 0.029185 | 0.001286 | 0.9141 | 0.001175 | 6.9023 | 6.0653
2022-11-22 07:38:33.589 | 74518.06 | 98.985435 | 0 | 320.6072 | 0 | 323 | 0 | 0 | 0 | 0 | 15.4888 | 0 | 0 | 0 | 0 | 0 | 15.4864 | 0 | 30 | 5 | 0.7683 | 30 | 0 | 0 | 100 | 0 | 0 | 0.08 | 8.9828 | 24.8369 | 8.0124 | 0.22747 | 0.84022 | 23.1618 | 0.029185 | 0.001286 | 0.91409 | 0.001175 | 6.901 | 6.0647
2022-11-22 07:38:39.795 | 74524.26 | 98.97495 | 0 | 320.3395 | 0 | 323 | 0 | 0 | 0 | 0 | 15.4888 | 0 | 0 | 0 | 0 | 0 | 15.4936 | 0 | 30 | 5 | 0.7692 | 30 | 0 | 0 | 100 | 0 | 0 | 0.08 | 8.984 | 24.8364 | 8.0322 | 0.22718 | 0.8402 | 23.1644 | 0.029185 | 0.001286 | 0.9141 | 0.001175 | 6.9005 | 6.0641
2022-11-22 07:38:45.973 | 74530.44 | 98.97146 | 0 | 320.0717 | 0 | 323 | 0 | 0 | 0 | 0 | 15.4888 | 0 | 0 | 0 | 0 | 0 | 15.4857 | 0 | 30 | 5 | 0.7695 | 30 | 0 | 0 | 100 | 0 | 0 | 0.08 | 8.9839 | 24.8366 | 8.0215 | 0.2267 | 0.84021 | 23.1458 | 0.029185 | 0.001286 | 0.91409 | 0.001175 | 6.9013 | 6.0648
2022-11-22 07:38:52.160 | 74536.63 | 98.96971 | 0 | 319.7213 | 0 | 323 | 0 | 0 | 0 | 0 | 15.4888 | 0 | 0 | 0 | 0 | 0 | 15.4841 | 0 | 30 | 5 | 0.76964 | 30 | 0 | 0 | 100 | 0 | 0 | 0.08 | 8.9832 | 24.8369 | 8.0246 | 0.22724 | 0.84022 | 23.1992 | 0.029185 | 0.001286 | 0.9141 | 0.001175 | 6.9007 | 6.0641
2022-11-22 07:38:58.356 | 74542.83 | 98.98369 | 0 | 319.4674 | 0 | 322 | 0 | 0 | 0 | 0 | 15.4888 | 0 | 0 | 0 | 0 | 0 | 15.4909 | 0 | 30 | 5 | 0.76845 | 30 | 0 | 0 | 100 | 0 | 0 | 0.08 | 8.9826 | 24.8373 | 8.0002 | 0.22718 | 0.84023 | 23.1538 | 0.029185 | 0.001285 | 0.9141 | 0.001175 | 6.9 | 6.0631
2022-11-22 07:39:04.585 | 74549.05 | 99.03608 | 0 | 319.2026 | 0 | 322 | 0 | 0 | 0 | 0 | 15.4888 | 0 | 0 | 0 | 0 | 0 | 15.4852 | 0 | 30 | 5 | 0.76398 | 30 | 0 | 0 | 100 | 0 | 0 | 0.08 | 8.9851 | 24.836 | 8.0292 | 0.22732 | 0.84019 | 23.1618 | 0.029186 | 0.001286 | 0.91412 | 0.001175 | 6.9006 | 6.0637
2022-11-22 07:39:10.785 | 74555.26 | 99.02036 | 0 | 318.834 | 0 | 322 | 0 | 0 | 0 | 0 | 15.4888 | 0 | 0 | 0 | 0 | 0 | 15.4773 | 0 | 30 | 5 | 0.76532 | 30 | 0 | 0 | 100 | 0 | 0 | 0.08 | 8.9822 | 24.8372 | 8.02 | 0.22739 | 0.84023 | 23.1858 | 0.029185 | 0.001285 | 0.91408 | 0.001175 | 6.9006 | 6.0638
2022-11-22 07:39:16.972 | 74561.44 | 99.01687 | 0 | 318.5801 | 0 | 321 | 0 | 0 | 0 | 0 | 15.4888 | 0 | 0 | 0 | 0 | 0 | 15.4819 | 0 | 30 | 5 | 0.76562 | 30 | 0 | 0 | 100 | 0 | 0 | 0.08 | 8.9834 | 24.8368 | 8.0124 | 0.22688 | 0.84021 | 23.1644 | 0.029185 | 0.001286 | 0.91409 | 0.001175 | 6.9002 | 6.0636
2022-11-22 07:39:23.159 | 74567.63 | 98.99766 | 0 | 318.301 | 0 | 321 | 0 | 0 | 0 | 0 | 15.4888 | 0 | 0 | 0 | 0 | 0 | 15.5206 | 0 | 30 | 5 | 0.76726 | 30 | 0 | 0 | 100 | 0 | 0 | 0.08 | 8.984 | 24.8366 | 8.0154 | 0.22682 | 0.8402 | 23.1538 | 0.029186 | 0.001286 | 0.91411 | 0.001175 | 6.8999 | 6.0635
2022-11-22 07:39:29.389 | 74573.86 | 99.02036 | 0 | 318.0648 | 0 | 321 | 0 | 0 | 0 | 0 | 15.4888 | 0 | 0 | 0 | 0 | 0 | 15.4845 | 0 | 30 | 5 | 0.76532 | 30 | 0 | 0 | 100 | 0 | 0 | 0.08 | 8.984 | 24.8366 | 8.0383 | 0.22747 | 0.84021 | 23.1538 | 0.029187 | 0.001286 | 0.91413 | 0.001175 | 6.9002 | 6.0636
2022-11-22 07:39:35.576 | 74580.05 | 99.03433 | 0 | 317.6999 | 0 | 320 | 0 | 0 | 0 | 0 | 15.4888 | 0 | 0 | 0 | 0 | 0 | 15.4895 | 0 | 30 | 5 | 0.76413 | 30 | 0 | 0 | 100 | 0 | 0 | 0.08 | 8.9834 | 24.8368 | 8.0154 | 0.22707 | 0.84022 | 23.1725 | 0.029186 | 0.001286 | 0.91411 | 0.001175 | 6.9006 | 6.0643
2022-11-22 07:39:41.726 | 74586.2 | 99.05879 | 0 | 317.4208 | 0 | 320 | 0 | 0 | 0 | 0 | 15.4888 | 0 | 0 | 0 | 0 | 0 | 15.4751 | 0 | 30 | 5 | 0.76205 | 30 | 0 | 0 | 100 | 0 | 0 | 0.08 | 8.9839 | 24.8366 | 8.0246 | 0.22719 | 0.84021 | 23.1618 | 0.029186 | 0.001286 | 0.91411 | 0.001175 | 6.9002 | 6.0634
2022-11-22 07:39:47.929 | 74592.4 | 98.99416 | 0 | 317.174 | 0 | 320 | 0 | 0 | 0 | 0 | 15.4888 | 0 | 0 | 0 | 0 | 0 | 15.4936 | 0 | 30 | 5 | 0.76756 | 30 | 0 | 0 | 100 | 0 | 0 | 0.08 | 8.9831 | 24.837 | 8.0093 | 0.22683 | 0.84022 | 23.1671 | 0.029186 | 0.001286 | 0.91412 | 0.001175 | 6.9008 | 6.0643
2022-11-22 07:39:54.129 | 74598.6 | 99.030846 | 0 | 316.9057 | 0 | 320 | 0 | 0 | 0 | 0 | 15.4888 | 0 | 0 | 0 | 0 | 0 | 15.485 | 0 | 30 | 5 | 0.76443 | 30 | 0 | 0 | 100 | 0 | 0 | 0.08 | 8.9807 | 24.838 | 8.0231 | 0.22733 | 0.84026 | 23.1751 | 0.029187 | 0.001286 | 0.9141 | 0.001175 | 6.8996 | 6.0628
2022-11-22 07:40:00.285 | 74604.76 | 99.01163 | 0 | 316.5587 | 0 | 319 | 0 | 0 | 0 | 0 | 15.4888 | 0 | 0 | 0 | 0 | 0 | 15.4909 | 0 | 30 | 5 | 0.76607 | 30 | 0 | 0 | 100 | 0 | 0 | 0.08 | 8.9822 | 24.8372 | 8.02 | 0.2275 | 0.84023 | 23.1938 | 0.029186 | 0.001286 | 0.91412 | 0.001175 | 6.9002 | 6.0634
2022-11-22 07:40:06.461 | 74610.93 | 99.0029 | 0 | 316.2903 | 0 | 319 | 0 | 0 | 0 | 0 | 15.4888 | 0 | 0 | 0 | 0 | 0 | 15.505 | 0 | 30 | 5 | 0.76681 | 30 | 0 | 0 | 100 | 0 | 0 | 0.08 | 8.9829 | 24.837 | 8.0276 | 0.2271 | 0.84022 | 23.1911 | 0.029187 | 0.001286 | 0.91412 | 0.001175 | 6.901 | 6.0642
2022-11-22 07:40:12.668 | 74617.14 | 99.01687 | 0 | 316.0507 | 0 | 319 | 0 | 0 | 0 | 0 | 15.4888 | 0 | 0 | 0 | 0 | 0 | 15.493 | 0 | 30 | 5 | 0.76562 | 30 | 0 | 0 | 100 | 0 | 0 | 0.08 | 8.9832 | 24.8368 | 8.0093 | 0.22699 | 0.84022 | 23.1938 | 0.029188 | 0.001286 | 0.91415 | 0.001175 | 6.8982 | 6.0616
2022-11-22 07:40:18.885 | 74623.35 | 99.06228 | 0 | 315.7859 | 0 | 318 | 0 | 0 | 0 | 0 | 15.4888 | 0 | 0 | 0 | 0 | 0 | 15.4877 | 0 | 30 | 5 | 0.76175 | 30 | 0 | 0 | 100 | 0 | 0 | 0.08 | 8.9839 | 24.8366 | 8.017 | 0.22701 | 0.84021 | 23.1484 | 0.029187 | 0.001286 | 0.91412 | 0.001175 | 6.8998 | 6.0636
2022-11-22 07:40:25.092 | 74629.56 | 99.05006 | 0 | 315.4391 | 0 | 318 | 0 | 0 | 0 | 0 | 15.4888 | 0 | 0 | 0 | 0 | 0 | 15.4773 | 0 | 30 | 5 | 0.76279 | 30 | 0 | 0 | 100 | 0 | 0 | 0.08 | 8.9822 | 24.8374 | 8.0231 | 0.2271 | 0.84023 | 23.1671 | 0.029187 | 0.001286 | 0.91411 | 0.001175 | 6.9006 | 6.064
2022-11-22 07:40:31.303 | 74635.77 | 99.025604 | 0 | 315.1741 | 0 | 318 | 0 | 0 | 0 | 0 | 15.4888 | 0 | 0 | 0 | 0 | 0 | 15.4813 | 0 | 30 | 5 | 0.76488 | 30 | 0 | 0 | 100 | 0 | 0 | 0.08 | 8.9807 | 24.8377 | 7.9987 | 0.22791 | 0.84026 | 23.1618 | 0.029188 | 0.001286 | 0.91412 | 0.001175 | 6.8999 | 6.0629
2022-11-22 07:40:37.500 | 74641.97 | 99.02735 | 0 | 314.9238 | 0 | 318 | 0 | 0 | 0 | 0 | 15.4888 | 0 | 0 | 0 | 0 | 0 | 15.49 | 0 | 30 | 5 | 0.76473 | 30 | 0 | 0 | 100 | 0 | 0 | 0.08 | 8.9825 | 24.8369 | 8.0185 | 0.22764 | 0.84023 | 23.2072 | 0.029187 | 0.001286 | 0.91412 | 0.001175 | 6.8989 | 6.0622
2022-11-22 07:40:43.698 | 74648.17 | 99.05006 | 0 | 314.6662 | 0 | 317 | 0 | 0 | 0 | 0 | 15.4888 | 0 | 0 | 0 | 0 | 0 | 15.488 | 0 | 30 | 5 | 0.76279 | 30 | 0 | 0 | 100 | 0 | 0 | 0.08 | 8.9825 | 24.8372 | 8.0322 | 0.22748 | 0.84023 | 23.1671 | 0.029186 | 0.001286 | 0.91411 | 0.001175 | 6.9004 | 6.0638
2022-11-22 07:40:49.895 | 74654.37 | 99.08674 | 0 | 314.3228 | 0 | 317 | 0 | 0 | 0 | 0 | 15.4888 | 0 | 0 | 0 | 0 | 0 | 15.4966 | 0 | 30 | 5 | 0.75966 | 30 | 0 | 0 | 100 | 0 | 0 | 0.08 | 8.9815 | 24.8376 | 8.02 | 0.22731 | 0.84025 | 23.1805 | 0.029188 | 0.001286 | 0.91412 | 0.001175 | 6.8993 | 6.0629
2022-11-22 07:40:56.099 | 74660.57 | 99.03433 | 0 | 314.0472 | 0 | 317 | 0 | 0 | 0 | 0 | 15.4888 | 0 | 0 | 0 | 0 | 0 | 15.4869 | 0 | 30 | 5 | 0.76413 | 30 | 0 | 0 | 100 | 0 | 0 | 0.08 | 8.9816 | 24.8373 | 8.0215 | 0.22776 | 0.84025 | 23.2098 | 0.029187 | 0.001286 | 0.91411 | 0.001175 | 6.8982 | 6.0617
2022-11-22 07:41:02.319 | 74666.79 | 99.06752 | 0 | 313.7896 | 0 | 317 | 0 | 0 | 0 | 0 | 15.4888 | 0 | 0 | 0 | 0 | 0 | 15.4808 | 0 | 30 | 5 | 0.7613 | 30 | 0 | 0 | 100 | 0 | 0 | 0.08 | 8.9824 | 24.8368 | 8.0353 | 0.22837 | 0.84023 | 23.2259 | 0.029187 | 0.001286 | 0.91411 | 0.001175 | 6.8999 | 6.0633
2022-11-22 07:41:08.539 | 74673.01 | 99.06228 | 0 | 313.5392 | 0 | 316 | 0 | 0 | 0 | 0 | 15.4888 | 0 | 0 | 0 | 0 | 0 | 15.4814 | 0 | 30 | 5 | 0.76175 | 30 | 0 | 0 | 100 | 0 | 0 | 0.08 | 8.9809 | 24.8378 | 8.02 | 0.22746 | 0.84026 | 23.1911 | 0.029187 | 0.001286 | 0.91411 | 0.001175 | 6.9001 | 6.0639
2022-11-22 07:41:14.733 | 74679.2 | 99078 | 0 | 313.2029 | 0 | 316 | 0 | 0 | 0 | 0 | 15.4888 | 0 | 0 | 0 | 0 | 0 | 15.4826 | 0 | 30 | 5 | 0.76041 | 30 | 0 | 0 | 100 | 0 | 0 | 0.08 | 8.9821 | 24.8373 | 8.02 | 0.22731 | 0.84024 | 23.1805 | 0.029188 | 0.001286 | 0.91413 | 0.001175 | 6.8983 | 6.0619
2022-11-22 07:41:20.951 | 74685.42 | 99.032585 | 0 | 312.9526 | 0 | 316 | 0 | 0 | 0 | 0 | 15.4888 | 0 | 0 | 0 | 0 | 0 | 15.4775 | 0 | 30 | 5 | 0.76428 | 30 | 0 | 0 | 100 | 0 | 0 | 0.08 | 8.9804 | 24.8382 | 8.0231 | 0.22722 | 0.84026 | 23.1671 | 0.029187 | 0.001286 | 0.91411 | 0.001175 | 6.8986 | 6.0617
2022-11-22 07:41:27.136 | 74691.61 | 99.07451 | 0 | 312.6914 | 0 | 315 | 0 | 0 | 0 | 0 | 15.4888 | 0 | 0 | 0 | 0 | 0 | 15.4894 | 0 | 30 | 5 | 0.7607 | 30 | 0 | 0 | 100 | 0 | 0 | 0.08 | 8.9813 | 24.8378 | 8.0093 | 0.22683 | 0.84025 | 23.1671 | 0.029187 | 0.001286 | 0.91411 | 0.001175 | 6.8984 | 6.0617
2022-11-22 07:41:33.340 | 74697.81 | 99.06577 | 0 | 312.3444 | 0 | 315 | 0 | 0 | 0 | 0 | 15.4888 | 0 | 0 | 0 | 0 | 0 | 15.489 | 0 | 30 | 5 | 0.76145 | 30 | 0 | 0 | 100 | 0 | 0 | 0.08 | 8.9816 | 24.8377 | 8.0261 | 0.22723 | 0.84024 | 23.1618 | 0.029188 | 0.001286 | 0.91412 | 0.001175 | 6.8977 | 6.0612
2022-11-22 07:41:39.520 | 74703.99 | 99.064026 | 0 | 312.0904 | 0 | 315 | 0 | 0 | 0 | 0 | 15.4888 | 0 | 0 | 0 | 0 | 0 | 15.4819 | 0 | 30 | 5 | 0.7616 | 30 | 0 | 0 | 100 | 0 | 0 | 0.08 | 8.981 | 24.8382 | 8.0307 | 0.22679 | 0.84025 | 23.1858 | 0.029189 | 0.001286 | 0.91413 | 0.001175 | 6.8977 | 6.0611
2022-11-22 07:41:45.731 | 74710.2 | 99.076256 | 0 | 311.84 | 0 | 315 | 0 | 0 | 0 | 0 | 15.4888 | 0 | 0 | 0 | 0 | 0 | 15.4898 | 0 | 30 | 5 | 0.76056 | 30 | 0 | 0 | 100 | 0 | 0 | 0.08 | 8.9804 | 24.8383 | 8.0215 | 0.22655 | 0.84027 | 23.1618 | 0.029188 | 0.001286 | 0.91411 | 0.001175 | 6.8986 | 6.0619
2022-11-22 07:41:51.945 | 74716.41 | 99.08499 | 0 | 311.5895 | 0 | 314 | 0 | 0 | 0 | 0 | 15.4888 | 0 | 0 | 0 | 0 | 0 | 15.4908 | 0 | 30 | 5 | 0.75981 | 30 | 0 | 0 | 100 | 0 | 0 | 0.08 | 8.9793 | 24.8386 | 8.0261 | 0.22771 | 0.84028 | 23.1671 | 0.029188 | 0.001286 | 0.9141 | 0.001175 | 6.8983 | 6.0616
2022-11-22 07:41:58.114 | 74722.58 | 99.08674 | 0 | 311.2461 | 0 | 314 | 0 | 0 | 0 | 0 | 15.4888 | 0 | 0 | 0 | 0 | 0 | 15.4781 | 0 | 30 | 5 | 0.75966 | 30 | 0 | 0 | 100 | 0 | 0 | 0.08 | 8.9795 | 24.8387 | 8.0261 | 0.22719 | 0.84028 | 23.1858 | 0.029189 | 0.001286 | 0.91411 | 0.001175 | 6.8972 | 6.0607
2022-11-22 07:42:04.295 | 74728.76 | 99.076256 | 0 | 310.9992 | 0 | 314 | 0 | 0 | 0 | 0 | 15.4888 | 0 | 0 | 0 | 0 | 0 | 15.4816 | 0 | 30 | 5 | 0.76056 | 30 | 0 | 0 | 100 | 0 | 0 | 0.08 | 8.9802 | 24.8381 | 8.0521 | 0.22776 | 0.84027 | 23.1992 | 0.029189 | 0.001286 | 0.91413 | 0.001175 | 6.899 | 6.0626
2022-11-22 07:42:10.484 | 74734.95 | 99.057045 | 0 | 310.7489 | 0 | 313 | 0 | 0 | 0 | 0 | 15.4888 | 0 | 0 | 0 | 0 | 0 | 15.4838 | 0 | 30 | 5 | 0.76219 | 30 | 0 | 0 | 100 | 0 | 0 | 0.08 | 8.9802 | 24.8383 | 8.0292 | 0.22739 | 0.84027 | 23.1671 | 0.029189 | 0.001286 | 0.91413 | 0.001175 | 6.8977 | 6.061
2022-11-22 07:42:16.636 | 74741.11 | 99.09198 | 0 | 310.4877 | 0 | 313 | 0 | 0 | 0 | 0 | 15.4888 | 0 | 0 | 0 | 0 | 0 | 15.4902 | 0 | 30 | 5 | 0.75921 | 30 | 0 | 0 | 100 | 0 | 0 | 0.08 | 8.9797 | 24.8384 | 8.0307 | 0.2278 | 0.84028 | 23.1938 | 0.029189 | 0.001286 | 0.91412 | 0.001175 | 6.898 | 6.0617
2022-11-22 07:42:22.805 | 74747.27 | 99.088486 | 0 | 310.1659 | 0 | 313 | 0 | 0 | 0 | 0 | 15.4888 | 0 | 0 | 0 | 0 | 0 | 15.4966 | 0 | 30 | 5 | 0.75951 | 30 | 0 | 0 | 100 | 0 | 0 | 0.08 | 8.98 | 24.8385 | 8.0124 | 0.22688 | 0.84027 | 23.1644 | 0.029188 | 0.001286 | 0.91411 | 0.001175 | 6.8982 | 6.0613
2022-11-22 07:42:29.028 | 74753.5 | 99.057045 | 0 | 309.908 | 0 | 313 | 0 | 0 | 0 | 0 | 15.4888 | 0 | 0 | 0 | 0 | 0 | 15.488 | 0 | 30 | 5 | 0.76219 | 30 | 0 | 0 | 100 | 0 | 0 | 0.08 | 8.9822 | 24.8373 | 8.0124 | 0.2271 | 0.84024 | 23.1805 | 0.029188 | 0.001286 | 0.91414 | 0.001175 | 6.8983 | 6.0613
2022-11-22 07:42:35.210 | 74759.68 | 99.088486 | 0 | 309.6571 | 0 | 312 | 0 | 0 | 0 | 0 | 15.4888 | 0 | 0 | 0 | 0 | 0 | 15.4792 | 0 | 30 | 5 | 0.75951 | 30 | 0 | 0 | 100 | 0 | 0 | 0.08 | 8.9799 | 24.8382 | 7.9971 | 0.2271 | 0.84027 | 23.2125 | 0.029189 | 0.001286 | 0.91413 | 0.001175 | 6.8973 | 6.0604
2022-11-22 07:42:41.418 | 74765.89 | 99.07276 | 0 | 309.3989 | 0 | 312 | 0 | 0 | 0 | 0 | 15.4888 | 0 | 0 | 0 | 0 | 0 | 15.4918 | 0 | 30 | 5 | 0.76085 | 30 | 0 | 0 | 100 | 0 | 0 | 0.08 | 8.9813 | 24.8378 | 8.0154 | 0.22707 | 0.84025 | 23.1725 | 0.029189 | 0.001286 | 0.91414 | 0.001175 | 6.8978 | 6.0614
2022-11-22 07:42:47.588 | 74772.06 | 99.083244 | 0 | 309.0762 | 0 | 312 | 0 | 0 | 0 | 0 | 15.4888 | 0 | 0 | 0 | 0 | 0 | 15.4933 | 0 | 30 | 5 | 0.75996 | 30 | 0 | 0 | 100 | 0 | 0 | 0.08 | 8.9785 | 24.8388 | 8.0521 | 0.22863 | 0.8403 | 23.2098 | 0.029189 | 0.001286 | 0.91411 | 0.001175 | 6.8981 | 6.0618
2022-11-22 07:42:53.799 | 74778.27 | 99.07975 | 0 | 308.8253 | 0 | 312 | 0 | 0 | 0 | 0 | 15.4888 | 0 | 0 | 0 | 0 | 0 | 15.4853 | 0 | 30 | 5 | 0.76026 | 30 | 0 | 0 | 100 | 0 | 0 | 0.08 | 8.9798 | 24.8382 | 8.0246 | 0.22781 | 0.84027 | 23.2072 | 0.029188 | 0.001286 | 0.91412 | 0.001175 | 6.8981 | 6.0614
2022-11-22 07:42:59.973 | 74784.44 | 99.12517 | 0 | 308.5744 | 0 | 311 | 0 | 0 | 0 | 0 | 15.4888 | 0 | 0 | 0 | 0 | 0 | 15.484 | 0 | 30 | 5 | 0.75638 | 30 | 0 | 0 | 100 | 0 | 0 | 0.08 | 8.9787 | 24.8389 | 8.0139 | 0.22729 | 0.84029 | 23.1911 | 0.029187 | 0.001286 | 0.91409 | 0.001175 | 6.897 | 6.0606
2022-11-22 07:43:06.186 | 74790.66 | 99.05879 | 0 | 308.3304 | 0 | 311 | 0 | 0 | 0 | 0 | 15.4888 | 0 | 0 | 0 | 0 | 0 | 15.4868 | 0 | 30 | 5 | 0.76205 | 30 | 0 | 0 | 100 | 0 | 0 | 0.08 | 8.9788 | 24.839 | 8.0063 | 0.22692 | 0.84029 | 23.1805 | 0.029189 | 0.001286 | 0.91411 | 0.001175 | 6.8971 | 6.0603
2022-11-22 07:43:12.402 | 74796.87 | 99.03608 | 0 | 307.9971 | 0 | 311 | 0 | 0 | 0 | 0 | 15.4888 | 0 | 0 | 0 | 0 | 0 | 15.491 | 0 | 30 | 5 | 0.76398 | 30 | 0 | 0 | 100 | 0 | 0 | 0.08 | 8.9796 | 24.8386 | 8.0154 | 0.2273 | 0.84028 | 23.1618 | 0.029188 | 0.001286 | 0.9141 | 0.001175 | 6.8968 | 6.0604
2022-11-22 07:43:18.566 | 74803.04 | 99.08499 | 0 | 307.746 | 0 | 310 | 0 | 0 | 0 | 0 | 15.4888 | 0 | 0 | 0 | 0 | 0 | 15.4877 | 0 | 30 | 5 | 0.75981 | 30 | 0 | 0 | 100 | 0 | 0 | 0.08 | 8.9781 | 24.8393 | 8.0154 | 0.2271 | 0.8403 | 23.1751 | 0.029189 | 0.001286 | 0.91411 | 0.001175 | 6.897 | 6.0601
2022-11-22 07:43:24.772 | 74809.24 | 99.12167 | 0 | 307.4806 | 0 | 310 | 0 | 0 | 0 | 0 | 15.4888 | 0 | 0 | 0 | 0 | 0 | 15.4831 | 0 | 30 | 5 | 0.75668 | 30 | 0 | 0 | 100 | 0 | 0 | 0.08 | 8.9787 | 24.8392 | 8.0063 | 0.22712 | 0.84029 | 23.1858 | 0.029189 | 0.001286 | 0.9141 | 0.001175 | 6.8964 | 6.0599
2022-11-22 07:43:30.989 | 74815.46 | 99.07276 | 0 | 307.2441 | 0 | 310 | 0 | 0 | 0 | 0 | 15.4888 | 0 | 0 | 0 | 0 | 0 | 15.4837 | 0 | 30 | 5 | 0.76085 | 30 | 0 | 0 | 100 | 0 | 0 | 0.08 | 8.9788 | 24.8389 | 8.049 | 0.2271 | 0.84029 | 23.1644 | 0.029189 | 0.001286 | 0.91411 | 0.001175 | 6.897 | 6.0607
2022-11-22 07:43:37.210 | 74821.68 | 99.076256 | 0 | 306.9214 | 0 | 310 | 0 | 0 | 0 | 0 | 15.4888 | 0 | 0 | 0 | 0 | 0 | 15.4938 | 0 | 30 | 5 | 0.76056 | 30 | 0 | 0 | 100 | 0 | 0 | 0.08 | 8.9787 | 24.8389 | 8.0261 | 0.22747 | 0.84029 | 23.1805 | 0.029189 | 0.001286 | 0.91412 | 0.001175 | 6.8962 | 6.06
2022-11-22 07:43:43.421 | 74827.89 | 99.09896 | 0 | 306.6774 | 0 | 309 | 0 | 0 | 0 | 0 | 15.4888 | 0 | 0 | 0 | 0 | 0 | 15.4887 | 0 | 30 | 5 | 0.75862 | 30 | 0 | 0 | 100 | 0 | 0 | 0.08 | 8.9772 | 24.8399 | 8.0215 | 0.22699 | 0.84032 | 23.1538 | 0.029189 | 0.001286 | 0.9141 | 0.001175 | 6.8963 | 6.06
2022-11-22 07:43:49.616 | 74834.09 | 99.06228 | 0 | 306.4266 | 0 | 309 | 0 | 0 | 0 | 0 | 15.4888 | 0 | 0 | 0 | 0 | 0 | 15.4823 | 0 | 30 | 5 | 0.76175 | 30 | 0 | 0 | 100 | 0 | 0 | 0.08 | 8.9779 | 24.8394 | 8.0292 | 0.22765 | 0.84031 | 23.1858 | 0.029189 | 0.001286 | 0.91411 | 0.001175 | 6.8972 | 6.0607
2022-11-22 07:43:55.826 | 74840.3 | 99.083244 | 0 | 306.1791 | 0 | 309 | 0 | 0 | 0 | 0 | 15.4888 | 0 | 0 | 0 | 0 | 0 | 15.4827 | 0 | 30 | 5 | 0.75996 | 30 | 0 | 0 | 100 | 0 | 0 | 0.08 | 8.979 | 24.839 | 8.0246 | 0.22708 | 0.84029 | 23.1538 | 0.029189 | 0.001286 | 0.91413 | 0.001175 | 6.8964 | 6.06
2022-11-22 07:44:02.012 | 74846.48 | 99.07975 | 0 | 305.8565 | 0 | 309 | 0 | 0 | 0 | 0 | 15.4888 | 0 | 0 | 0 | 0 | 0 | 15.5039 | 0 | 30 | 5 | 0.76026 | 30 | 0 | 0 | 100 | 0 | 0 | 0.08 | 8.978 | 24.8394 | 8.0292 | 0.22739 | 0.8403 | 23.1671 | 0.02919 | 0.001286 | 0.91412 | 0.001175 | 6.8976 | 6.061
2022-11-22 07:44:08.208 | 74852.68 | 99.11294 | 0 | 305.6018 | 0 | 308 | 0 | 0 | 0 | 0 | 15.4888 | 0 | 0 | 0 | 0 | 0 | 15.4885 | 0 | 30 | 5 | 0.75743 | 30 | 0 | 0 | 100 | 0 | 0 | 0.08 | 8.9769 | 24.8398 | 8.02 | 0.22739 | 0.84032 | 23.1858 | 0.02919 | 0.001286 | 0.91411 | 0.001175 | 6.8965 | 6.0598
2022-11-22 07:44:14.392 | 74858.86 | 99.09372 | 0 | 305.3652 | 0 | 308 | 0 | 0 | 0 | 0 | 15.4888 | 0 | 0 | 0 | 0 | 0 | 15.4875 | 0 | 30 | 5 | 0.75907 | 30 | 0 | 0 | 100 | 0 | 0 | 0.08 | 8.9777 | 24.8395 | 8.0322 | 0.22759 | 0.84031 | 23.1751 | 0.029189 | 0.001286 | 0.9141 | 0.001175 | 6.8953 | 6.0589
2022-11-22 07:44:20.577 | 74865.05 | 99.088486 | 0 | 305.0316 | 0 | 308 | 0 | 0 | 0 | 0 | 15.4888 | 0 | 0 | 0 | 0 | 0 | 15.4853 | 0 | 30 | 5 | 0.75951 | 30 | 0 | 0 | 100 | 0 | 0 | 0.08 | 8.9763 | 24.8402 | 8.0093 | 0.22701 | 0.84033 | 23.1805 | 0.029189 | 0.001285 | 0.91409 | 0.001175 | 6.8958 | 6.0594
2022-11-22 07:44:26.753 | 74871.22 | 99.11818 | 0 | 304.795 | 0 | 308 | 0 | 0 | 0 | 0 | 15.4888 | 0 | 0 | 0 | 0 | 0 | 15.485 | 0 | 30 | 5 | 0.75698 | 30 | 0 | 0 | 100 | 0 | 0 | 0.08 | 8.9774 | 24.8396 | 8.0276 | 0.22768 | 0.84032 | 23.1911 | 0.029188 | 0.001286 | 0.91409 | 0.001175 | 6.8952 | 6.0588
2022-11-22 07:44:32.932 | 74877.4 | 99.13565 | 0 | 304.5473 | 0 | 307 | 0 | 0 | 0 | 0 | 15.4888 | 0 | 0 | 0 | 0 | 0 | 15.4814 | 0 | 30 | 5 | 0.75549 | 30 | 0 | 0 | 100 | 0 | 0 | 0.08 | 8.9778 | 24.8394 | 8.0231 | 0.2274 | 0.84031 | 23.1805 | 0.029189 | 0.001286 | 0.91411 | 0.001175 | 6.8958 | 6.059
2022-11-22 07:44:39.111 | 74883.58 | 99.114685 | 0 | 304.3035 | 0 | 307 | 0 | 0 | 0 | 0 | 15.4888 | 0 | 0 | 0 | 0 | 0 | 15.4793 | 0 | 30 | 5 | 0.75728 | 30 | 0 | 0 | 100 | 0 | 0 | 0.08 | 8.9776 | 24.8394 | 8.0139 | 0.2274 | 0.84031 | 23.1992 | 0.029189 | 0.001286 | 0.91411 | 0.001175 | 6.8955 | 6.0589
2022-11-22 07:44:45.295 | 74889.76 | 99.1077 | 0 | 303.9771 | 0 | 307 | 0 | 0 | 0 | 0 | 15.4888 | 0 | 0 | 0 | 0 | 0 | 15.483 | 0 | 30 | 5 | 0.75787 | 30 | 0 | 0 | 100 | 0 | 0 | 0.08 | 8.9777 | 24.8396 | 8.02 | 0.2272 | 0.84031 | 23.1725 | 0.029188 | 0.001286 | 0.91409 | 0.001175 | 6.8967 | 6.0603
2022-11-22 07:44:51.468 | 74895.94 | 99.11818 | 0 | 303.7297 | 0 | 306 | 0 | 0 | 0 | 0 | 15.4888 | 0 | 0 | 0 | 0 | 0 | 15.4792 | 0 | 30 | 5 | 0.75698 | 30 | 0 | 0 | 100 | 0 | 0 | 0.08 | 8.976 | 24.8404 | 8.0093 | 0.22729 | 0.84034 | 23.1725 | 0.02919 | 0.001286 | 0.91411 | 0.001175 | 6.8958 | 6.0592
2022-11-22 07:44:57.658 | 74902.13 | 99.09721 | 0 | 303.493 | 0 | 306 | 0 | 0 | 0 | 0 | 15.4888 | 0 | 0 | 0 | 0 | 0 | 15.4891 | 0 | 30 | 5 | 0.75877 | 30 | 0 | 0 | 100 | 0 | 0 | 0.08 | 8.976 | 24.8403 | 8.0292 | 0.22786 | 0.84034 | 23.1671 | 0.02919 | 0.001286 | 0.91411 | 0.001175 | 6.8946 | 6.058
2022-11-22 07:45:03.839 | 74908.31 | 99.1339 | 0 | 303.2561 | 0 | 306 | 0 | 0 | 0 | 0 | 15.4888 | 0 | 0 | 0 | 0 | 0 | 15.4885 | 0 | 30 | 5 | 0.75564 | 30 | 0 | 0 | 100 | 0 | 0 | 0.08 | 8.9766 | 24.8401 | 8.0139 | 0.22735 | 0.84033 | 23.1538 | 0.02919 | 0.001286 | 0.91411 | 0.001175 | 6.8958 | 6.0588
2022-11-22 07:45:10.017 | 74914.49 | 99.153114 | 0 | 302.9228 | 0 | 306 | 0 | 0 | 0 | 0 | 15.4888 | 0 | 0 | 0 | 0 | 0 | 15.4897 | 0 | 30 | 5 | 0.754 | 30 | 0 | 0 | 100 | 0 | 0 | 0.08 | 8.9763 | 24.8404 | 8.0322 | 0.22739 | 0.84033 | 23.1751 | 0.029189 | 0.001286 | 0.91409 | 0.001175 | 6.8948 | 6.0581
2022-11-22 07:45:16.211 | 74920.68 | 99.09372 | 0 | 302.6933 | 0 | 305 | 0 | 0 | 0 | 0 | 15.4888 | 0 | 0 | 0 | 0 | 0 | 15.4856 | 0 | 30 | 5 | 0.75907 | 30 | 0 | 0 | 100 | 0 | 0 | 0.08 | 8.9773 | 24.8398 | 8.0399 | 0.22679 | 0.84032 | 23.1805 | 0.029189 | 0.001286 | 0.91411 | 0.001175 | 6.8955 | 6.0592
2022-11-22 07:45:22.398 | 74926.87 | 99.1042 | 0 | 302.4492 | 0 | 305 | 0 | 0 | 0 | 0 | 15.4888 | 0 | 0 | 0 | 0 | 0 | 15.4842 | 0 | 30 | 5 | 0.75817 | 30 | 0 | 0 | 100 | 0 | 0 | 0.08 | 8.976 | 24.8403 | 8.0368 | 0.22786 | 0.84034 | 23.1858 | 0.02919 | 0.001286 | 0.91411 | 0.001175 | 6.8956 | 6.0591
2022-11-22 07:45:28.581 | 74933.05 | 99.09547 | 0 | 302.2127 | 0 | 305 | 0 | 0 | 0 | 0 | 15.4888 | 0 | 0 | 0 | 0 | 0 | 15.4925 | 0 | 30 | 5 | 0.75892 | 30 | 0 | 0 | 100 | 0 | 0 | 0.08 | 8.9755 | 24.8404 | 8.0185 | 0.22767 | 0.84035 | 23.2098 | 0.02919 | 0.001286 | 0.91411 | 0.001175 | 6.8955 | 6.0587
2022-11-22 07:45:34.740 | 74939.21 | 99.09372 | 0 | 301.8934 | 0 | 305 | 0 | 0 | 0 | 0 | 15.4888 | 0 | 0 | 0 | 0 | 0 | 15.482 | 0 | 30 | 5 | 0.75907 | 30 | 0 | 0 | 100 | 0 | 0 | 0.08 | 8.9769 | 24.84 | 8.0246 | 0.22712 | 0.84032 | 23.1564 | 0.029191 | 0.001286 | 0.91412 | 0.001175 | 6.8954 | 6.0583
2022-11-22 07:45:40.935 | 74945.4 | 99.11993 | 0 | 301.6533 | 0 | 304 | 0 | 0 | 0 | 0 | 15.4888 | 0 | 0 | 0 | 0 | 0 | 15.481 | 0 | 30 | 5 | 0.75683 | 30 | 0 | 0 | 100 | 0 | 0 | 0.08 | 8.976 | 24.8402 | 8.0383 | 0.22809 | 0.84034 | 23.1992 | 0.02919 | 0.001286 | 0.91411 | 0.001175 | 6.8935 | 6.0567
2022-11-22 07:45:47.122 | 74951.59 | 99.1339 | 0 | 301.413 | 0 | 304 | 0 | 0 | 0 | 0 | 15.4888 | 0 | 0 | 0 | 0 | 0 | 15.4966 | 0 | 30 | 5 | 0.75564 | 30 | 0 | 0 | 100 | 0 | 0 | 0.08 | 8.973 | 24.8417 | 8.0215 | 0.22765 | 0.84039 | 23.2018 | 0.029191 | 0.001286 | 0.9141 | 0.001175 | 6.8946 | 6.0583
2022-11-22 07:45:53.291 | 74957.76 | 99.146126 | 0 | 301.162 | 0 | 304 | 0 | 0 | 0 | 0 | 15.4888 | 0 | 0 | 0 | 0 | 0 | 15.4907 | 0 | 30 | 5 | 0.75459 | 30 | 0 | 0 | 100 | 0 | 0 | 0.08 | 8.9753 | 24.8406 | 8.0078 | 0.22723 | 0.84035 | 23.1992 | 0.029192 | 0.001286 | 0.91412 | 0.001175 | 6.8958 | 6.0593
2022-11-22 07:45:59.460 | 74963.93 | 99.12517 | 0 | 300.8535 | 0 | 304 | 0 | 0 | 0 | 0 | 15.4888 | 0 | 0 | 0 | 0 | 0 | 15.4896 | 0 | 30 | 5 | 0.75638 | 30 | 0 | 0 | 100 | 0 | 0 | 0.08 | 8.9761 | 24.8401 | 8.0276 | 0.2279 | 0.84034 | 23.2072 | 0.029191 | 0.001286 | 0.91412 | 0.001175 | 6.8956 | 6.0591
2022-11-22 07:46:05.646 | 74970.12 | 99.15661 | 0 | 300.6205 | 0 | 303 | 0 | 0 | 0 | 0 | 15.4888 | 0 | 0 | 0 | 0 | 0 | 15.4773 | 0 | 30 | 5 | 0.7537 | 30 | 0 | 0 | 100 | 0 | 0 | 0.08 | 8.9764 | 24.8401 | 8.0307 | 0.22762 | 0.84033 | 23.1805 | 0.029191 | 0.001286 | 0.91412 | 0.001175 | 6.8944 | 6.0579
2022-11-22 07:46:11.841 | 74976.31 | 99.09372 | 0 | 300.3767 | 0 | 303 | 0 | 0 | 0 | 0 | 15.4888 | 0 | 0 | 0 | 0 | 0 | 15.4866 | 0 | 30 | 5 | 0.75907 | 30 | 0 | 0 | 100 | 0 | 0 | 0.08 | 8.9749 | 24.8407 | 8.0139 | 0.22751 | 0.84036 | 23.2072 | 0.029191 | 0.001286 | 0.91412 | 0.001175 | 6.8971 | 6.0604
2022-11-22 07:46:18.061 | 74982.53 | 99.14787 | 0 | 300.1364 | 0 | 303 | 0 | 0 | 0 | 0 | 15.4888 | 0 | 0 | 0 | 0 | 0 | 15.5 | 0 | 30 | 5 | 0.75445 | 30 | 0 | 0 | 100 | 0 | 0 | 0.08 | 8.9749 | 24.841 | 8.0124 | 0.22692 | 0.84036 | 23.1671 | 0.029191 | 0.001286 | 0.91411 | 0.001175 | 6.8943 | 6.0577
2022-11-22 07:46:24.261 | 74988.73 | 99.1339 | 0 | 299.8168 | 0 | 303 | 0 | 0 | 0 | 0 | 15.4888 | 0 | 0 | 0 | 0 | 0 | 15.4964 | 0 | 30 | 5 | 0.75564 | 30 | 0 | 0 | 100 | 0 | 0 | 0.08 | 8.9752 | 24.8407 | 8.02 | 0.22739 | 0.84035 | 23.1858 | 0.02919 | 0.001286 | 0.91409 | 0.001175 | 6.8944 | 6.058
2022-11-22 07:46:30.445 | 74994.91 | 99.13216 | 0 | 299.5832 | 0 | 302 | 0 | 0 | 0 | 0 | 15.4888 | 0 | 0 | 0 | 0 | 0 | 15.4866 | 0 | 30 | 5 | 0.75579 | 30 | 0 | 0 | 100 | 0 | 0 | 0.08 | 8.9753 | 24.8403 | 8.0292 | 0.22798 | 0.84035 | 23.1858 | 0.029191 | 0.001286 | 0.91413 | 0.001175 | 6.8935 | 6.0572
2022-11-22 07:46:36.603 | 75001.07 | 99.11818 | 0 | 299.335 | 0 | 302 | 0 | 0 | 0 | 0 | 15.4888 | 0 | 0 | 0 | 0 | 0 | 15.4972 | 0 | 30 | 5 | 0.75698 | 30 | 0 | 0 | 100 | 0 | 0 | 0.08 | 8.9739 | 24.8415 | 8.0093 | 0.2268 | 0.84037 | 23.1671 | 0.029192 | 0.001286 | 0.91411 | 0.001175 | 6.8935 | 6.0571
2022-11-22 07:46:42.784 | 75007.25 | 99.11643 | 0 | 299.1013 | 0 | 302 | 0 | 0 | 0 | 0 | 15.4888 | 0 | 0 | 0 | 0 | 0 | 15.4857 | 0 | 30 | 5 | 0.75713 | 30 | 0 | 0 | 100 | 0 | 0 | 0.08 | 8.9752 | 24.8406 | 8.0139 | 0.2278 | 0.84035 | 23.2018 | 0.029191 | 0.001286 | 0.91412 | 0.001175 | 6.8923 | 6.0561
2022-11-22 07:46:48.969 | 75013.44 | 99.153114 | 0 | 298.7887 | 0 | 302 | 0 | 0 | 0 | 0 | 15.4888 | 0 | 0 | 0 | 0 | 0 | 15.49 | 0 | 30 | 5 | 0.754 | 30 | 0 | 0 | 100 | 0 | 0 | 0.08 | 8.9728 | 24.8416 | 8.0139 | 0.22837 | 0.84039 | 23.2072 | 0.029192 | 0.001286 | 0.91412 | 0.001175 | 6.8931 | 6.0567
2022-11-22 07:46:55.161 | 75019.63 | 99.11294 | 0 | 298.5443 | 0 | 301 | 0 | 0 | 0 | 0 | 15.4888 | 0 | 0 | 0 | 0 | 0 | 15.4855 | 0 | 30 | 5 | 0.75743 | 30 | 0 | 0 | 100 | 0 | 0 | 0.08 | 8.9752 | 24.8409 | 8.0353 | 0.22709 | 0.84035 | 23.2205 | 0.029193 | 0.001286 | 0.91414 | 0.001175 | 6.8937 | 6.0573
2022-11-22 07:47:01.342 | 75025.81 | 99.182816 | 0 | 298.325 | 0 | 301 | 0 | 0 | 0 | 0 | 15.4888 | 0 | 0 | 0 | 0 | 0 | 15.4876 | 0 | 30 | 5 | 0.75147 | 30 | 0 | 0 | 100 | 0 | 0 | 0.08 | 8.9735 | 24.8417 | 8.0139 | 0.22722 | 0.84038 | 23.1858 | 0.029192 | 0.001286 | 0.91412 | 0.001175 | 6.8937 | 6.0571
2022-11-22 07:47:07.526 | 75032 | 99.114685 | 0 | 298.0805 | 0 | 301 | 0 | 0 | 0 | 0 | 15.4888 | 0 | 0 | 0 | 0 | 0 | 15.4813 | 0 | 30 | 5 | 0.75728 | 30 | 0 | 0 | 100 | 0 | 0 | 0.08 | 8.9721 | 24.8421 | 8.0139 | 0.22743 | 0.8404 | 23.2018 | 0.029192 | 0.001286 | 0.9141 | 0.001175 | 6.8954 | 6.0585
2022-11-22 07:47:13.709 | 75038.18 | 99.12866 | 0 | 297.7643 | 0 | 301 | 0 | 0 | 0 | 0 | 15.4888 | 0 | 0 | 0 | 0 | 0 | 15.4942 | 0 | 30 | 5 | 0.75608 | 30 | 0 | 0 | 100 | 0 | 0 | 0.08 | 8.9743 | 24.8409 | 8.0292 | 0.22809 | 0.84037 | 23.2178 | 0.029191 | 0.001286 | 0.91411 | 0.001175 | 6.8935 | 6.0568
2022-11-22 07:47:19.909 | 75044.38 | 99.15137 | 0 | 297.5414 | 0 | 300 | 0 | 0 | 0 | 0 | 15.4888 | 0 | 0 | 0 | 0 | 0 | 15.5016 | 0 | 30 | 5 | 0.75415 | 30 | 0 | 0 | 100 | 0 | 0 | 0.08 | 8.9739 | 24.8412 | 8.02 | 0.22761 | 0.84037 | 23.2018 | 0.029191 | 0.001286 | 0.91411 | 0.001175 | 6.8946 | 6.0582
2022-11-22 07:47:26.116 | 75050.59 | 99.11993 | 0 | 297.3006 | 0 | 300 | 0 | 0 | 0 | 0 | 15.4888 | 0 | 0 | 0 | 0 | 0 | 15.4877 | 0 | 30 | 5 | 0.75683 | 30 | 0 | 0 | 100 | 0 | 0 | 0.08 | 8.9739 | 24.8415 | 8.0215 | 0.2271 | 0.84037 | 23.1618 | 0.029192 | 0.001286 | 0.91413 | 0.001175 | 6.8921 | 6.0553
2022-11-22 07:47:32.302 | 75056.77 | 99.17408 | 0 | 297.0525 | 0 | 300 | 0 | 0 | 0 | 0 | 15.4888 | 0 | 0 | 0 | 0 | 0 | 15.4876 | 0 | 30 | 5 | 0.75221 | 30 | 0 | 0 | 100 | 0 | 0 | 0.08 | 8.9742 | 24.8412 | 8.0231 | 0.22747 | 0.84037 | 23.1858 | 0.029193 | 0.001286 | 0.91415 | 0.001175 | 6.8936 | 6.0571
2022-11-22 07:47:38.479 | 75062.95 | 99.16884 | 0 | 296.7543 | 0 | 299 | 0 | 0 | 0 | 0 | 15.4888 | 0 | 0 | 0 | 0 | 0 | 15.4861 | 0 | 30 | 5 | 0.75266 | 30 | 0 | 0 | 100 | 0 | 0 | 0.08 | 8.9727 | 24.8417 | 8.0276 | 0.22793 | 0.84039 | 23.2098 | 0.029193 | 0.001286 | 0.91413 | 0.001175 | 6.8936 | 6.0573
2022-11-22 07:47:44.662 | 75069.13 | 99.12167 | 0 | 296.5206 | 0 | 299 | 0 | 0 | 0 | 0 | 15.4888 | 0 | 0 | 0 | 0 | 0 | 15.4988 | 0 | 30 | 5 | 0.75668 | 30 | 0 | 0 | 100 | 0 | 0 | 0.08 | 8.9744 | 24.8413 | 8.0322 | 0.2274 | 0.84037 | 23.1618 | 0.029193 | 0.001286 | 0.91414 | 0.001175 | 6.8928 | 6.0563
2022-11-22 07:47:50.869 | 75075.34 | 99.18107 | 0 | 296.2831 | 0 | 299 | 0 | 0 | 0 | 0 | 15.4888 | 0 | 0 | 0 | 0 | 0 | 15.4841 | 0 | 30 | 5 | 0.75161 | 30 | 0 | 0 | 100 | 0 | 0 | 0.08 | 8.9721 | 24.8421 | 8.0246 | 0.22774 | 0.8404 | 23.2018 | 0.029193 | 0.001286 | 0.91412 | 0.001175 | 6.8939 | 6.0573
2022-11-22 07:47:57.047 | 75081.52 | 99.139145 | 0 | 296.0533 | 0 | 299 | 0 | 0 | 0 | 0 | 15.4888 | 0 | 0 | 0 | 0 | 0 | 15.4948 | 0 | 30 | 5 | 0.75519 | 30 | 0 | 0 | 100 | 0 | 0 | 0.08 | 8.9742 | 24.8412 | 8.0032 | 0.22698 | 0.84037 | 23.1911 | 0.029193 | 0.001286 | 0.91414 | 0.001175 | 6.894 | 6.0578
2022-11-22 07:48:03.247 | 75087.72 | 99.16185 | 0 | 295.7333 | 0 | 299 | 0 | 0 | 0 | 0 | 15.4888 | 0 | 0 | 0 | 0 | 0 | 15.4899 | 0 | 30 | 5 | 0.75325 | 30 | 0 | 0 | 100 | 0 | 0 | 0.08 | 8.9736 | 24.8416 | 8.0246 | 0.22719 | 0.84038 | 23.1618 | 0.029193 | 0.001286 | 0.91414 | 0.001175 | 6.8932 | 6.0566
2022-11-22 07:48:09.435 | 75093.9 | 99.18107 | 0 | 295.4926 | 0 | 298 | 0 | 0 | 0 | 0 | 15.4888 | 0 | 0 | 0 | 0 | 0 | 15.4785 | 0 | 30 | 5 | 0.75161 | 30 | 0 | 0 | 100 | 0 | 0 | 0.08 | 8.9731 | 24.8417 | 8.0231 | 0.22732 | 0.84039 | 23.1911 | 0.029193 | 0.001286 | 0.91414 | 0.001175 | 6.8931 | 6.0566
2022-11-22 07:48:15.634 | 75100.1 | 99.14787 | 0 | 295.2661 | 0 | 298 | 0 | 0 | 0 | 0 | 15.4888 | 0 | 0 | 0 | 0 | 0 | 15.4942 | 0 | 30 | 5 | 0.75445 | 30 | 0 | 0 | 100 | 0 | 0 | 0.08 | 8.9719 | 24.8423 | 8.0109 | 0.22768 | 0.84041 | 23.2125 | 0.029193 | 0.001286 | 0.91412 | 0.001175 | 6.8933 | 6.0568
2022-11-22 07:48:21.822 | 75106.29 | 99.15486 | 0 | 295.0325 | 0 | 298 | 0 | 0 | 0 | 0 | 15.4888 | 0 | 0 | 0 | 0 | 0 | 15.4852 | 0 | 30 | 5 | 0.75385 | 30 | 0 | 0 | 100 | 0 | 0 | 0.08 | 8.9727 | 24.842 | 8.0093 | 0.22746 | 0.84039 | 23.1938 | 0.029193 | 0.001286 | 0.91412 | 0.001175 | 6.8932 | 6.0567
2022-11-22 07:48:28.034 | 75112.5 | 99.15137 | 0 | 294.7162 | 0 | 298 | 0 | 0 | 0 | 0 | 15.4888 | 0 | 0 | 0 | 0 | 0 | 15.4845 | 0 | 30 | 5 | 0.75415 | 30 | 0 | 0 | 100 | 0 | 0 | 0.08 | 8.9724 | 24.8423 | 7.9987 | 0.22703 | 0.8404 | 23.1858 | 0.029194 | 0.001286 | 0.91414 | 0.001175 | 6.8934 | 6.0564
2022-11-22 07:48:34.244 | 75118.71 | 99.18806 | 0 | 294.497 | 0 | 297 | 0 | 0 | 0 | 0 | 15.4888 | 0 | 0 | 0 | 0 | 0 | 15.488 | 0 | 30 | 5 | 0.75102 | 30 | 0 | 0 | 100 | 0 | 0 | 0.08 | 8.9727 | 24.8418 | 8.0475 | 0.22787 | 0.84039 | 23.1404 | 0.029194 | 0.001286 | 0.91413 | 0.001175 | 6.8925 | 6.0561
2022-11-22 07:48:40.396 | 75124.87 | 99.14089 | 0 | 294.256 | 0 | 297 | 0 | 0 | 0 | 0 | 15.4888 | 0 | 0 | 0 | 0 | 0 | 15.4878 | 0 | 30 | 5 | 0.75504 | 30 | 0 | 0 | 100 | 0 | 0 | 0.08 | 8.9733 | 24.8417 | 8.0032 | 0.22684 | 0.84038 | 23.1805 | 0.029192 | 0.001286 | 0.91412 | 0.001175 | 6.8924 | 6.0557
2022-11-22 07:48:46.562 | 75131.03 | 99.18631 | 0 | 294.0404 | 0 | 297 | 0 | 0 | 0 | 0 | 15.4888 | 0 | 0 | 0 | 0 | 0 | 15.4893 | 0 | 30 | 5 | 0.75117 | 30 | 0 | 0 | 100 | 0 | 0 | 0.08 | 8.9727 | 24.8418 | 8.0078 | 0.22733 | 0.8404 | 23.2072 | 0.029193 | 0.001286 | 0.91413 | 0.001175 | 6.8914 | 6.0551
2022-11-22 07:48:52.774 | 75137.24 | 99.182816 | 0 | 293.735 | 0 | 296 | 0 | 0 | 0 | 0 | 15.4888 | 0 | 0 | 0 | 0 | 0 | 15.4935 | 0 | 30 | 5 | 0.75147 | 30 | 0 | 0 | 100 | 0 | 0 | 0.08 | 8.9711 | 24.8426 | 8.0109 | 0.22742 | 0.84042 | 23.2072 | 0.029193 | 0.001286 | 0.91411 | 0.001175 | 6.8922 | 6.056
2022-11-22 07:48:58.980 | 75143.45 | 99.14089 | 0 | 293.5085 | 0 | 296 | 0 | 0 | 0 | 0 | 15.4888 | 0 | 0 | 0 | 0 | 0 | 15.4855 | 0 | 30 | 5 | 0.75504 | 30 | 0 | 0 | 100 | 0 | 0 | 0.08 | 8.9723 | 24.8423 | 8.0093 | 0.22683 | 0.8404 | 23.1671 | 0.029191 | 0.001285 | 0.9141 | 0.001175 | 6.8926 | 6.056
2022-11-22 07:49:05.167 | 75149.64 | 99.19679 | 0 | 293.2858 | 0 | 296 | 0 | 0 | 0 | 0 | 15.4888 | 0 | 0 | 0 | 0 | 0 | 15.4909 | 0 | 30 | 5 | 0.75027 | 30 | 0 | 0 | 100 | 0 | 0 | 0.08 | 8.971 | 24.8428 | 8.0261 | 0.22749 | 0.84042 | 23.1805 | 0.029192 | 0.001286 | 0.91411 | 0.001175 | 6.892 | 6.0556
2022-11-22 07:49:11.367 | 75155.84 | 99.189804 | 0 | 292.9839 | 0 | 296 | 0 | 0 | 0 | 0 | 15.4888 | 0 | 0 | 0 | 0 | 0 | 15.4995 | 0 | 30 | 5 | 0.75087 | 30 | 0 | 0 | 100 | 0 | 0 | 0.08 | 8.9707 | 24.8427 | 8.0215 | 0.22776 | 0.84043 | 23.2098 | 0.029194 | 0.001286 | 0.91413 | 0.001175 | 6.8914 | 6.055
2022-11-22 07:49:17.545 | 75162.01 | 99.17408 | 0 | 292.7468 | 0 | 295 | 0 | 0 | 0 | 0 | 15.4888 | 0 | 0 | 0 | 0 | 0 | 15.48 | 0 | 30 | 5 | 0.75221 | 30 | 0 | 0 | 100 | 0 | 0 | 0.08 | 8.9732 | 24.8418 | 8.0078 | 0.22679 | 0.84039 | 23.1671 | 0.029194 | 0.001286 | 0.91414 | 0.001175 | 6.8917 | 6.0552
2022-11-22 07:49:23.737 | 75168.21 | 99.17932 | 0 | 292.5276 | 0 | 295 | 0 | 0 | 0 | 0 | 15.4888 | 0 | 0 | 0 | 0 | 0 | 15.4883 | 0 | 30 | 5 | 0.75176 | 30 | 0 | 0 | 100 | 0 | 0 | 0.08 | 8.9722 | 24.8421 | 8.0307 | 0.2278 | 0.8404 | 23.1938 | 0.029194 | 0.001286 | 0.91414 | 0.001175 | 6.8927 | 6.056
2022-11-22 07:49:29.936 | 75174.41 | 99.20029 | 0 | 292.3012 | 0 | 295 | 0 | 0 | 0 | 0 | 15.4888 | 0 | 0 | 0 | 0 | 0 | 15.5046 | 0 | 30 | 5 | 0.74998 | 30 | 0 | 0 | 100 | 0 | 0 | 0.08 | 8.97 | 24.843 | 8.0246 | 0.22796 | 0.84044 | 23.2178 | 0.029193 | 0.001286 | 0.91412 | 0.001175 | 6.8922 | 6.0558
2022-11-22 07:49:36.095 | 75180.57 | 99.214264 | 0 | 292.0066 | 0 | 295 | 0 | 0 | 0 | 0 | 15.4888 | 0 | 0 | 0 | 0 | 0 | 15.4883 | 0 | 30 | 5 | 0.74878 | 30 | 0 | 0 | 100 | 0 | 0 | 0.08 | 8.9709 | 24.8425 | 8.0215 | 0.22802 | 0.84042 | 23.2285 | 0.029193 | 0.001286 | 0.91412 | 0.001175 | 6.8917 | 6.0556
2022-11-22 07:49:42.287 | 75186.76 | 99.17932 | 0 | 291.7802 | 0 | 295 | 0 | 0 | 0 | 0 | 15.4888 | 0 | 0 | 0 | 0 | 0 | 15.4907 | 0 | 30 | 5 | 0.75176 | 30 | 0 | 0 | 100 | 0 | 0 | 0.08 | 8.9723 | 24.8421 | 8.0063 | 0.22718 | 0.8404 | 23.1992 | 0.029194 | 0.001286 | 0.91415 | 0.001175 | 6.891 | 6.0551
2022-11-22 07:49:48.480 | 75192.95 | 99.18631 | 0 | 291.5646 | 0 | 294 | 0 | 0 | 0 | 0 | 15.4888 | 0 | 0 | 0 | 0 | 0 | 15.4883 | 0 | 30 | 5 | 0.75117 | 30 | 0 | 0 | 100 | 0 | 0 | 0.08 | 8.9691 | 24.8434 | 8.0063 | 0.22774 | 0.84045 | 23.2446 | 0.029194 | 0.001286 | 0.91412 | 0.001175 | 6.8913 | 6.0552
2022-11-22 07:49:54.673 | 75199.14 | 99.14089 | 0 | 291.3345 | 0 | 294 | 0 | 0 | 0 | 0 | 15.4888 | 0 | 0 | 0 | 0 | 0 | 15.4866 | 0 | 30 | 5 | 0.75504 | 30 | 0 | 0 | 100 | 0 | 0 | 0.08 | 8.971 | 24.8424 | 8.02 | 0.22785 | 0.84042 | 23.2339 | 0.029194 | 0.001286 | 0.91415 | 0.001175 | 6.8922 | 6.0563
2022-11-22 07:50:00.856 | 75205.33 | 99.20378 | 0 | 291.0148 | 0 | 294 | 0 | 0 | 0 | 0 | 15.4888 | 0 | 0 | 0 | 0 | 0 | 15.491 | 0 | 30 | 5 | 0.74968 | 30 | 0 | 0 | 100 | 0 | 0 | 0.08 | 8.9707 | 24.8425 | 8.02 | 0.22811 | 0.84043 | 23.2446 | 0.029195 | 0.001286 | 0.91416 | 0.001175 | 6.8914 | 6.0554
2022-11-22 07:50:07.027 | 75211.5 | 99.20029 | 0 | 290.792 | 0 | 294 | 0 | 0 | 0 | 0 | 15.4888 | 0 | 0 | 0 | 0 | 0 | 15.4807 | 0 | 30 | 5 | 0.74998 | 30 | 0 | 0 | 100 | 0 | 0 | 0.08 | 8.9717 | 24.8421 | 8.0231 | 0.22823 | 0.84041 | 23.2446 | 0.029195 | 0.001286 | 0.91417 | 0.001175 | 6.8918 | 6.0558
2022-11-22 07:50:13.220 | 75217.69 | 99.24921 | 0 | 290.5619 | 0 | 293 | 0 | 0 | 0 | 0 | 15.4888 | 0 | 0 | 0 | 0 | 0 | 15.4935 | 0 | 30 | 5 | 0.7458 | 30 | 0 | 0 | 100 | 0 | 0 | 0.08 | 8.9721 | 24.842 | 8.0231 | 0.22757 | 0.8404 | 23.1938 | 0.029194 | 0.001286 | 0.91416 | 0.001175 | 6.891 | 6.0549
2022-11-22 07:50:19.404 | 75223.87 | 99.25095 | 0 | 290.3355 | 0 | 293 | 0 | 0 | 0 | 0 | 15.4888 | 0 | 0 | 0 | 0 | 0 | 15.4958 | 0 | 30 | 5 | 0.74565 | 30 | 0 | 0 | 100 | 0 | 0 | 0.08 | 8.971 | 24.8422 | 8.0215 | 0.22857 | 0.84042 | 23.2686 | 0.029196 | 0.001286 | 0.91419 | 0.001175 | 6.8912 | 6.0553
2022-11-22 07:50:25.578 | 75230.05 | 99.189804 | 0 | 290.0552 | 0 | 293 | 0 | 0 | 0 | 0 | 15.4888 | 0 | 0 | 0 | 0 | 0 | 15.4866 | 0 | 30 | 5 | 0.75087 | 30 | 0 | 0 | 100 | 0 | 0 | 0.08 | 8.9711 | 24.8424 | 8.0093 | 0.22774 | 0.84042 | 23.2339 | 0.029196 | 0.001286 | 0.91419 | 0.001175 | 6.8899 | 6.0541
2022-11-22 07:50:31.757 | 75236.23 | 99.231735 | 0 | 289.814 | 0 | 293 | 0 | 0 | 0 | 0 | 15.4888 | 0 | 0 | 0 | 0 | 0 | 15.4855 | 0 | 30 | 5 | 0.74729 | 30 | 0 | 0 | 100 | 0 | 0 | 0.08 | 8.968 | 24.8436 | 8.0353 | 0.22907 | 0.84047 | 23.2766 | 0.029197 | 0.001286 | 0.91418 | 0.001175 | 6.8891 | 6.0532
2022-11-22 07:50:37.935 | 75242.4 | 99.195045 | 0 | 289.5942 | 0 | 292 | 0 | 0 | 0 | 0 | 15.4888 | 0 | 0 | 0 | 0 | 0 | 15.4837 | 0 | 30 | 5 | 0.75042 | 30 | 0 | 0 | 100 | 0 | 0 | 0.08 | 8.9705 | 24.8424 | 8.0276 | 0.22878 | 0.84043 | 23.2713 | 0.029196 | 0.001286 | 0.91419 | 0.001175 | 6.8907 | 6.0547
2022-11-22 07:50:44.109 | 75248.58 | 99.20378 | 0 | 289.3709 | 0 | 292 | 0 | 0 | 0 | 0 | 15.4888 | 0 | 0 | 0 | 0 | 0 | 15.4852 | 0 | 30 | 5 | 0.74968 | 30 | 0 | 0 | 100 | 0 | 0 | 0.08 | 8.97 | 24.8427 | 8.017 | 0.22833 | 0.84044 | 23.2606 | 0.029196 | 0.001286 | 0.91418 | 0.001175 | 6.89 | 6.054
2022-11-22 07:50:50.288 | 75254.76 | 99.19679 | 0 | 289.0755 | 0 | 292 | 0 | 0 | 0 | 0 | 15.4888 | 0 | 0 | 0 | 0 | 0 | 15.4875 | 0 | 30 | 5 | 0.75027 | 30 | 0 | 0 | 100 | 0 | 0 | 0.08 | 8.9681 | 24.8438 | 8.017 | 0.22814 | 0.84047 | 23.2472 | 0.029196 | 0.001286 | 0.91417 | 0.001175 | 6.8907 | 6.0551
2022-11-22 07:50:56.475 | 75260.95 | 99.1933 | 0 | 288.8593 | 0 | 292 | 0 | 0 | 0 | 0 | 15.4888 | 0 | 0 | 0 | 0 | 0 | 15.4897 | 0 | 30 | 5 | 0.75057 | 30 | 0 | 0 | 100 | 0 | 0 | 0.08 | 8.969 | 24.8431 | 8.0048 | 0.22827 | 0.84046 | 23.2819 | 0.029197 | 0.001286 | 0.91419 | 0.001175 | 6.8894 | 6.0536
2022-11-22 07:51:02.688 | 75267.16 | 99.24222 | 0 | 288.6287 | 0 | 291 | 0 | 0 | 0 | 0 | 15.4888 | 0 | 0 | 0 | 0 | 0 | 15.4848 | 0 | 30 | 5 | 0.7464 | 30 | 0 | 0 | 100 | 0 | 0 | 0.08 | 8.9692 | 24.8428 | 8.0032 | 0.22864 | 0.84045 | 23.3113 | 0.029195 | 0.001286 | 0.91417 | 0.001175 | 6.8893 | 6.0539
2022-11-22 07:51:08.863 | 75273.33 | 99.202034 | 0 | 288.4162 | 0 | 291 | 0 | 0 | 0 | 0 | 15.4888 | 0 | 0 | 0 | 0 | 0 | 15.4878 | 0 | 30 | 5 | 0.74983 | 30 | 0 | 0 | 100 | 0 | 0 | 0.08 | 8.9692 | 24.843 | 8.0231 | 0.2288 | 0.84045 | 23.2819 | 0.029197 | 0.001286 | 0.9142 | 0.001175 | 6.8902 | 6.0546
2022-11-22 07:51:15.074 | 75279.54 | 99.207275 | 0 | 288.0954 | 0 | 291 | 0 | 0 | 0 | 0 | 15.4888 | 0 | 0 | 0 | 0 | 0 | 15.4899 | 0 | 30 | 5 | 0.74938 | 30 | 0 | 0 | 100 | 0 | 0 | 0.08 | 8.9691 | 24.8431 | 8.0154 | 0.22839 | 0.84045 | 23.2686 | 0.029198 | 0.001286 | 0.91421 | 0.001175 | 6.8895 | 6.0539
2022-11-22 07:51:21.276 | 75285.75 | 99.261444 | 0 | 287.8828 | 0 | 291 | 0 | 0 | 0 | 0 | 15.4888 | 0 | 0 | 0 | 0 | 0 | 15.4829 | 0 | 30 | 5 | 0.74476 | 30 | 0 | 0 | 100 | 0 | 0 | 0.08 | 8.9675 | 24.8438 | 8.0353 | 0.22907 | 0.84048 | 23.2766 | 0.029197 | 0.001286 | 0.91418 | 0.001175 | 6.8912 | 6.0557
2022-11-22 07:51:27.461 | 75291.93 | 99.23348 | 0 | 287.663 | 0 | 290 | 0 | 0 | 0 | 0 | 15.4888 | 0 | 0 | 0 | 0 | 0 | 15.4748 | 0 | 30 | 5 | 0.74714 | 30 | 0 | 0 | 100 | 0 | 0 | 0.08 | 8.9677 | 24.8435 | 8.0215 | 0.22912 | 0.84048 | 23.2793 | 0.029198 | 0.001286 | 0.91421 | 0.001175 | 6.8905 | 6.055
2022-11-22 07:51:33.676 | 75298.15 | 99.22824 | 0 | 287.4398 | 0 | 290 | 0 | 0 | 0 | 0 | 15.4888 | 0 | 0 | 0 | 0 | 0 | 15.4874 | 0 | 30 | 5 | 0.74759 | 30 | 0 | 0 | 100 | 0 | 0 | 0.08 | 8.9678 | 24.8435 | 8.0093 | 0.22916 | 0.84047 | 23.3033 | 0.029198 | 0.001286 | 0.91421 | 0.001175 | 6.8902 | 6.0549
2022-11-22 07:51:39.875 | 75304.35 | 99.25095 | 0 | 287.1368 | 0 | 290 | 0 | 0 | 0 | 0 | 15.4888 | 0 | 0 | 0 | 0 | 0 | 15.4834 | 0 | 30 | 5 | 0.74565 | 30 | 0 | 0 | 100 | 0 | 0 | 0.08 | 8.9702 | 24.8424 | 8.0048 | 0.22884 | 0.84044 | 23.2873 | 0.029198 | 0.001286 | 0.91424 | 0.001175 | 6.8901 | 6.0546
2022-11-22 07:51:46.076 | 75310.55 | 99.25095 | 0 | 286.9242 | 0 | 290 | 0 | 0 | 0 | 0 | 15.4888 | 0 | 0 | 0 | 0 | 0 | 15.487 | 0 | 30 | 5 | 0.74565 | 30 | 0 | 0 | 100 | 0 | 0 | 0.08 | 8.9696 | 24.8426 | 7.991 | 0.22913 | 0.84045 | 23.2793 | 0.029198 | 0.001286 | 0.91422 | 0.001175 | 6.8881 | 6.0526
2022-11-22 07:51:52.261 | 75316.73 | 99.231735 | 0 | 286.7118 | 0 | 289 | 0 | 0 | 0 | 0 | 15.4888 | 0 | 0 | 0 | 0 | 0 | 15.49 | 0 | 30 | 5 | 0.74729 | 30 | 0 | 0 | 100 | 0 | 0 | 0.08 | 8.9668 | 24.8439 | 8.0185 | 0.22917 | 0.84049 | 23.2793 | 0.029199 | 0.001286 | 0.91423 | 0.001175 | 6.8893 | 6.0541
2022-11-22 07:51:58.432 | 75322.9 | 99.23523 | 0 | 286.4919 | 0 | 289 | 0 | 0 | 0 | 0 | 15.4888 | 0 | 0 | 0 | 0 | 0 | 15.489 | 0 | 30 | 5 | 0.747 | 30 | 0 | 0 | 100 | 0 | 0 | 0.08 | 8.9693 | 24.8428 | 7.9971 | 0.22839 | 0.84045 | 23.306 | 0.0292 | 0.001286 | 0.91424 | 0.001175 | 6.8899 | 6.0545
2022-11-22 07:52:04.588 | 75329.06 | 99.21252 | 0 | 286.1892 | 0 | 289 | 0 | 0 | 0 | 0 | 15.4888 | 0 | 0 | 0 | 0 | 0 | 15.4813 | 0 | 30 | 5 | 0.74893 | 30 | 0 | 0 | 100 | 0 | 0 | 0.08 | 8.9681 | 24.8435 | 8.0109 | 0.22837 | 0.84047 | 23.2766 | 0.029199 | 0.001286 | 0.91424 | 0.001175 | 6.8883 | 6.0532
2022-11-22 07:52:10.767 | 75335.24 | 99.23348 | 0 | 285.9694 | 0 | 289 | 0 | 0 | 0 | 0 | 15.4888 | 0 | 0 | 0 | 0 | 0 | 15.4906 | 0 | 30 | 5 | 0.74714 | 30 | 0 | 0 | 100 | 0 | 0 | 0.08 | 8.9685 | 24.8432 | 8.0063 | 0.22865 | 0.84046 | 23.306 | 0.029198 | 0.001286 | 0.91422 | 0.001175 | 6.8879 | 6.0528
2022-11-22 07:52:16.983 | 75341.45 | 99.26319 | 0 | 285.746 | 0 | 288 | 0 | 0 | 0 | 0 | 15.4888 | 0 | 0 | 0 | 0 | 0 | 15.4791 | 0 | 30 | 5 | 0.74461 | 30 | 0 | 0 | 100 | 0 | 0 | 0.08 | 8.9686 | 24.843 | 8.0215 | 0.22927 | 0.84046 | 23.3193 | 0.029199 | 0.001286 | 0.91424 | 0.001175 | 6.8891 | 6.0538
2022-11-22 07:52:23.207 | 75347.68 | 99.261444 | 0 | 285.5298 | 0 | 288 | 0 | 0 | 0 | 0 | 15.4888 | 0 | 0 | 0 | 0 | 0 | 15.4954 | 0 | 30 | 5 | 0.74476 | 30 | 0 | 0 | 100 | 0 | 0 | 0.08 | 8.9681 | 24.8433 | 8.02 | 0.22912 | 0.84047 | 23.3113 | 0.0292 | 0.001286 | 0.91426 | 0.001175 | 6.8889 | 6.0537
2022-11-22 07:52:29.398 | 75353.87 | 99.22824 | 0 | 285.2234 | 0 | 288 | 0 | 0 | 0 | 0 | 15.4888 | 0 | 0 | 0 | 0 | 0 | 15.4865 | 0 | 30 | 5 | 0.74759 | 30 | 0 | 0 | 100 | 0 | 0 | 0.08 | 8.9675 | 24.8435 | 8.0048 | 0.22886 | 0.84048 | 23.3247 | 0.0292 | 0.001286 | 0.91425 | 0.001175 | 6.8897 | 6.0544
2022-11-22 07:52:35.604 | 75360.07 | 99.23523 | 0 | 285.0144 | 0 | 288 | 0 | 0 | 0 | 0 | 15.4888 | 0 | 0 | 0 | 0 | 0 | 15.4784 | 0 | 30 | 5 | 0.747 | 30 | 0 | 0 | 100 | 0 | 0 | 0.08 | 8.9671 | 24.8438 | 8.0032 | 0.22875 | 0.84049 | 23.3193 | 0.029201 | 0.001286 | 0.91427 | 0.001175 | 6.8902 | 6.0534
2022-11-22 07:52:41.783 | 75366.25 | 99.243965 | 0 | 284.7982 | 0 | 287 | 0 | 0 | 0 | 0 | 15.4888 | 0 | 0 | 0 | 0 | 0 | 15.4885 | 0 | 30 | 5 | 0.74625 | 30 | 0 | 0 | 100 | 0 | 0 | 0.08 | 8.9684 | 24.843 | 8.0078 | 0.22902 | 0.84047 | 23.33 | 0.029199 | 0.001286 | 0.91424 | 0.001175 | 6.8893 | 6.0542
2022-11-22 07:52:47.979 | 75372.45 | 99.24921 | 0 | 284.5064 | 0 | 287 | 0 | 0 | 0 | 0 | 15.4888 | 0 | 0 | 0 | 0 | 0 | 15.4939 | 0 | 30 | 5 | 0.7458 | 30 | 0 | 0 | 100 | 0 | 0 | 0.08 | 8.9676 | 24.8434 | 7.9956 | 0.22889 | 0.84048 | 23.346 | 0.0292 | 0.001286 | 0.91427 | 0.001175 | 6.8889 | 6.0538
2022-11-22 07:52:54.159 | 75378.63 | 99.27018 | 0 | 284.2938 | 0 | 287 | 0 | 0 | 0 | 0 | 15.4888 | 0 | 0 | 0 | 0 | 0 | 15.4903 | 0 | 30 | 5 | 0.74401 | 30 | 0 | 0 | 100 | 0 | 0 | 0.08 | 8.9673 | 24.8435 | 8.0185 | 0.22944 | 0.84048 | 23.338 | 0.029202 | 0.001286 | 0.91429 | 0.001175 | 6.8889 | 6.0539
2022-11-22 07:53:00.350 | 75384.82 | 99.30688 | 0 | 284.0848 | 0 | 287 | 0 | 0 | 0 | 0 | 15.4888 | 0 | 0 | 0 | 0 | 0 | 15.4866 | 0 | 30 | 5 | 0.74089 | 30 | 0 | 0 | 100 | 0 | 0 | 0.08 | 8.9679 | 24.8433 | 8.0154 | 0.22924 | 0.84047 | 23.33 | 0.029201 | 0.001286 | 0.91427 | 0.001175 | 6.8891 | 6.0541
2022-11-22 07:53:06.539 | 75391.01 | 99.28416 | 0 | 283.8651 | 0 | 287 | 0 | 0 | 0 | 0 | 15.4888 | 0 | 0 | 0 | 0 | 0 | 15.4839 | 0 | 30 | 5 | 0.74282 | 30 | 0 | 0 | 100 | 0 | 0 | 0.08 | 8.9675 | 24.8435 | 8.017 | 0.22897 | 0.84048 | 23.3487 | 0.029201 | 0.001286 | 0.91429 | 0.001175 | 6.8887 | 6.0535
2022-11-22 07:53:12.714 | 75397.18 | 99.243965 | 0 | 283.5514 | 0 | 286 | 0 | 0 | 0 | 0 | 15.4888 | 0 | 0 | 0 | 0 | 0 | 15.496 | 0 | 30 | 5 | 0.74625 | 30 | 0 | 0 | 100 | 0 | 0 | 0.08 | 8.9682 | 24.8431 | 8.0048 | 0.22875 | 0.84047 | 23.3327 | 0.029201 | 0.001286 | 0.91427 | 0.001175 | 6.8892 | 6.0542
2022-11-22 07:53:18.866 | 75403.34 | 99.27193 | 0 | 283.3567 | 0 | 286 | 0 | 0 | 0 | 0 | 15.4888 | 0 | 0 | 0 | 0 | 0 | 15.4929 | 0 | 30 | 5 | 0.74387 | 30 | 0 | 0 | 100 | 0 | 0 | 0.08 | 8.9668 | 24.8439 | 8.0322 | 0.22846 | 0.84049 | 23.3487 | 0.029202 | 0.001286 | 0.9143 | 0.001175 | 6.8902 | 6.0552
2022-11-22 07:53:25.058 | 75409.53 | 99.24921 | 0 | 283.1334 | 0 | 286 | 0 | 0 | 0 | 0 | 15.4888 | 0 | 0 | 0 | 0 | 0 | 15.4925 | 0 | 30 | 5 | 0.7458 | 30 | 0 | 0 | 100 | 0 | 0 | 0.08 | 8.9678 | 24.8433 | 8.0246 | 0.22889 | 0.84048 | 23.3247 | 0.029201 | 0.001286 | 0.91429 | 0.001175 | 6.8875 | 6.0529
2022-11-22 07:53:31.270 | 75415.74 | 99.29464 | 0 | 282.9135 | 0 | 286 | 0 | 0 | 0 | 0 | 15.4888 | 0 | 0 | 0 | 0 | 0 | 15.487 | 0 | 30 | 5 | 0.74193 | 30 | 0 | 0 | 100 | 0 | 0 | 0.08 | 8.9673 | 24.8436 | 8.0032 | 0.22928 | 0.84048 | 23.3487 | 0.029203 | 0.001286 | 0.9143 | 0.001175 | 6.888 | 6.053
2022-11-22 07:53:37.447 | 75421.92 | 99.261444 | 0 | 282.6252 | 0 | 285 | 0 | 0 | 0 | 0 | 15.4888 | 0 | 0 | 0 | 0 | 0 | 15.4909 | 0 | 30 | 5 | 0.74476 | 30 | 0 | 0 | 100 | 0 | 0 | 0.08 | 8.9677 | 24.8433 | 7.9819 | 0.22902 | 0.84048 | 23.3487 | 0.029202 | 0.001286 | 0.9143 | 0.001175 | 6.8881 | 6.0532
2022-11-22 07:53:43.658 | 75428.13 | 99.273674 | 0 | 282.409 | 0 | 285 | 0 | 0 | 0 | 0 | 15.4888 | 0 | 0 | 0 | 0 | 0 | 15.4852 | 0 | 30 | 5 | 0.74372 | 30 | 0 | 0 | 100 | 0 | 0 | 0.08 | 8.9677 | 24.8433 | 8.0139 | 0.22898 | 0.84048 | 23.3727 | 0.029203 | 0.001286 | 0.91431 | 0.001175 | 6.887 | 6.052
2022-11-22 07:53:49.854 | 75434.32 | 99.278915 | 0 | 282.189 | 0 | 285 | 0 | 0 | 0 | 0 | 15.4888 | 0 | 0 | 0 | 0 | 0 | 15.4786 | 0 | 30 | 5 | 0.74327 | 30 | 0 | 0 | 100 | 0 | 0 | 0.08 | 8.9652 | 24.8443 | 7.9956 | 0.22979 | 0.84052 | 23.3487 | 0.029202 | 0.001286 | 0.91429 | 0.001175 | 6.8882 | 6.0535
2022-11-22 07:53:56.056 | 75440.53 | 99.28066 | 0 | 281.9837 | 0 | 285 | 0 | 0 | 0 | 0 | 15.4888 | 0 | 0 | 0 | 0 | 0 | 15.4837 | 0 | 30 | 5 | 0.74312 | 30 | 0 | 0 | 100 | 0 | 0 | 0.08 | 8.9669 | 24.8436 | 7.988 | 0.22949 | 0.84049 | 23.346 | 0.029203 | 0.001286 | 0.91433 | 0.001175 | 6.8884 | 6.0535
2022-11-22 07:54:02.257 | 75446.73 | 99.25445 | 0 | 281.6845 | 0 | 284 | 0 | 0 | 0 | 0 | 15.4888 | 0 | 0 | 0 | 0 | 0 | 15.5002 | 0 | 30 | 5 | 0.74536 | 30 | 0 | 0 | 100 | 0 | 0 | 0.08 | 8.9662 | 24.844 | 8.017 | 0.22922 | 0.8405 | 23.3487 | 0.029202 | 0.001286 | 0.91429 | 0.001175 | 6.8877 | 6.0528
2022-11-22 07:54:08.435 | 75452.9 | 99.28765 | 0 | 281.4863 | 0 | 284 | 0 | 0 | 0 | 0 | 15.4888 | 0 | 0 | 0 | 0 | 0 | 15.485 | 0 | 30 | 5 | 0.74252 | 30 | 0 | 0 | 100 | 0 | 0 | 0.08 | 8.9662 | 24.844 | 7.9971 | 0.22912 | 0.8405 | 23.3594 | 0.029204 | 0.001286 | 0.91432 | 0.001175 | 6.8882 | 6.0535
2022-11-22 07:54:14.640 | 75459.11 | 99.26494 | 0 | 281.2665 | 0 | 284 | 0 | 0 | 0 | 0 | 15.4888 | 0 | 0 | 0 | 0 | 0 | 15.4789 | 0 | 30 | 5 | 0.74446 | 30 | 0 | 0 | 100 | 0 | 0 | 0.08 | 8.965 | 24.8446 | 8.0032 | 0.2293 | 0.84052 | 23.3594 | 0.029205 | 0.001286 | 0.91433 | 0.001175 | 6.8885 | 6.0538
2022-11-22 07:54:20.839 | 75465.31 | 99.298134 | 0 | 281.0467 | 0 | 284 | 0 | 0 | 0 | 0 | 15.4888 | 0 | 0 | 0 | 0 | 0 | 15.4842 | 0 | 30 | 5 | 0.74163 | 30 | 0 | 0 | 100 | 0 | 0 | 0.08 | 8.967 | 24.8436 | 8.017 | 0.22962 | 0.84049 | 23.354 | 0.029206 | 0.001286 | 0.91437 | 0.001176 | 6.8885 | 6.0536
2022-11-22 07:54:27.013 | 75471.48 | 99.285904 | 0 | 280.7658 | 0 | 283 | 0 | 0 | 0 | 0 | 15.4888 | 0 | 0 | 0 | 0 | 0 | 15.4938 | 0 | 30 | 5 | 0.74267 | 30 | 0 | 0 | 100 | 0 | 0 | 0.08 | 8.9664 | 24.8438 | 7.9803 | 0.22886 | 0.8405 | 23.3754 | 0.029204 | 0.001286 | 0.91434 | 0.001176 | 6.8876 | 6.0531
2022-11-22 07:54:33.219 | 75477.69 | 99.27542 | 0 | 280.5532 | 0 | 283 | 0 | 0 | 0 | 0 | 15.4888 | 0 | 0 | 0 | 0 | 0 | 15.4928 | 0 | 30 | 5 | 0.74357 | 30 | 0 | 0 | 100 | 0 | 0 | 0.08 | 8.967 | 24.8435 | 7.9895 | 0.22909 | 0.84049 | 23.3727 | 0.029205 | 0.001286 | 0.91436 | 0.001176 | 6.8874 | 6.0526
2022-11-22 07:54:39.404 | 75483.87 | 99.30163 | 0 | 280.3333 | 0 | 283 | 0 | 0 | 0 | 0 | 15.4888 | 0 | 0 | 0 | 0 | 0 | 15.4887 | 0 | 30 | 5 | 0.74133 | 30 | 0 | 0 | 100 | 0 | 0 | 0.08 | 8.9673 | 24.8432 | 8.0048 | 0.22982 | 0.84049 | 23.3941 | 0.029207 | 0.001286 | 0.9144 | 0.001176 | 6.8878 | 6.0532
2022-11-22 07:54:45.567 | 75490.04 | 99.320854 | 0 | 280.1206 | 0 | 283 | 0 | 0 | 0 | 0 | 15.4888 | 0 | 0 | 0 | 0 | 0 | 15.482 | 0 | 30 | 5 | 0.73969 | 30 | 0 | 0 | 100 | 0 | 0 | 0.08 | 8.9656 | 24.8442 | 7.9971 | 0.2292 | 0.84051 | 23.3647 | 0.029206 | 0.001286 | 0.91437 | 0.001176 | 6.887 | 6.0528
2022-11-22 07:54:51.757 | 75496.23 | 99.30688 | 0 | 279.8316 | 0 | 283 | 0 | 0 | 0 | 0 | 15.4888 | 0 | 0 | 0 | 0 | 0 | 15.4822 | 0 | 30 | 5 | 0.74089 | 30 | 0 | 0 | 100 | 0 | 0 | 0.08 | 8.9657 | 24.8439 | 7.9956 | 0.22963 | 0.84051 | 23.3994 | 0.029206 | 0.001286 | 0.91439 | 0.001176 | 6.888 | 6.0536
2022-11-22 07:54:57.970 | 75502.44 | 99.31561 | 0 | 279.6287 | 0 | 282 | 0 | 0 | 0 | 0 | 15.4888 | 0 | 0 | 0 | 0 | 0 | 15.4948 | 0 | 30 | 5 | 0.74014 | 30 | 0 | 0 | 100 | 0 | 0 | 0.08 | 8.9662 | 24.8437 | 7.988 | 0.22941 | 0.8405 | 23.3994 | 0.029207 | 0.001286 | 0.91438 | 0.001176 | 6.8882 | 6.0537
2022-11-22 07:55:04.164 | 75508.63 | 99.33134 | 0 | 279.4187 | 0 | 282 | 0 | 0 | 0 | 0 | 15.4888 | 0 | 0 | 0 | 0 | 0 | 15.4788 | 0 | 30 | 5 | 0.7388 | 30 | 0 | 0 | 100 | 0 | 0 | 0.08 | 8.9672 | 24.8433 | 8.017 | 0.22988 | 0.84049 | 23.3727 | 0.029207 | 0.001286 | 0.91441 | 0.001176 | 6.8873 | 6.0526
2022-11-22 07:55:10.363 | 75514.83 | 99.30688 | 0 | 279.1978 | 0 | 282 | 0 | 0 | 0 | 0 | 15.4888 | 0 | 0 | 0 | 0 | 0 | 15.4797 | 0 | 30 | 5 | 0.74089 | 30 | 0 | 0 | 100 | 0 | 0 | 0.08 | 8.964 | 24.8448 | 7.9864 | 0.22951 | 0.84054 | 23.4074 | 0.029207 | 0.001286 | 0.91436 | 0.001176 | 6.8868 | 6.0524
2022-11-22 07:55:16.548 | 75521.02 | 99.30512 | 0 | 278.9155 | 0 | 282 | 0 | 0 | 0 | 0 | 15.4888 | 0 | 0 | 0 | 0 | 0 | 15.4837 | 0 | 30 | 5 | 0.74103 | 30 | 0 | 0 | 100 | 0 | 0 | 0.08 | 8.9657 | 24.8441 | 7.9849 | 0.22906 | 0.84051 | 23.3834 | 0.029208 | 0.001286 | 0.91439 | 0.001176 | 6.8886 | 6.0541
2022-11-22 07:55:22.731 | 75527.2 | 99.29988 | 0 | 278.6945 | 0 | 281 | 0 | 0 | 0 | 0 | 15.4888 | 0 | 0 | 0 | 0 | 0 | 15.4843 | 0 | 30 | 5 | 0.74148 | 30 | 0 | 0 | 100 | 0 | 0 | 0.08 | 8.9637 | 24.8447 | 7.9971 | 0.23019 | 0.84054 | 23.4235 | 0.029207 | 0.001286 | 0.91438 | 0.001176 | 6.8855 | 6.0518
2022-11-22 07:55:28.955 | 75533.43 | 99.29639 | 0 | 278.4774 | 0 | 281 | 0 | 0 | 0 | 0 | 15.4888 | 0 | 0 | 0 | 0 | 0 | 15.4921 | 0 | 30 | 5 | 0.74178 | 30 | 0 | 0 | 100 | 0 | 0 | 0.08 | 8.9643 | 24.8446 | 7.9864 | 0.22967 | 0.84053 | 23.4181 | 0.029207 | 0.001286 | 0.91439 | 0.001176 | 6.8865 | 6.0524
2022-11-22 07:55:35.132 | 75539.6 | 99.31037 | 0 | 278.2745 | 0 | 281 | 0 | 0 | 0 | 0 | 15.4888 | 0 | 0 | 0 | 0 | 0 | 15.4788 | 0 | 30 | 5 | 0.74059 | 30 | 0 | 0 | 100 | 0 | 0 | 0.08 | 8.9633 | 24.845 | 8.0032 | 0.22966 | 0.84055 | 23.4074 | 0.029208 | 0.001286 | 0.91438 | 0.001176 | 6.8879 | 6.0539
2022-11-22 07:55:41.305 | 75545.77 | 99.30512 | 0 | 277.9957 | 0 | 281 | 0 | 0 | 0 | 0 | 15.4888 | 0 | 0 | 0 | 0 | 0 | 15.4884 | 0 | 30 | 5 | 0.74103 | 30 | 0 | 0 | 100 | 0 | 0 | 0.08 | 8.9654 | 24.8439 | 7.9941 | 0.2301 | 0.84052 | 23.4261 | 0.029207 | 0.001286 | 0.91441 | 0.001176 | 6.8875 | 6.0534
2022-11-22 07:55:47.488 | 75551.96 | 99.32435 | 0 | 277.7858 | 0 | 280 | 0 | 0 | 0 | 0 | 15.4888 | 0 | 0 | 0 | 0 | 0 | 15.4816 | 0 | 30 | 5 | 0.7394 | 30 | 0 | 0 | 100 | 0 | 0 | 0.08 | 8.9644 | 24.8445 | 7.9849 | 0.22947 | 0.84053 | 23.4101 | 0.029208 | 0.001286 | 0.9144 | 0.001176 | 6.8869 | 6.0526
2022-11-22 07:55:53.682 | 75558.15 | 99.34532 | 0 | 277.5685 | 0 | 280 | 0 | 0 | 0 | 0 | 15.4888 | 0 | 0 | 0 | 0 | 0 | 15.492 | 0 | 30 | 5 | 0.73761 | 30 | 0 | 0 | 100 | 0 | 0 | 0.08 | 8.9652 | 24.8442 | 7.9956 | 0.22956 | 0.84052 | 23.3941 | 0.029208 | 0.001286 | 0.91442 | 0.001176 | 6.8867 | 6.0528
2022-11-22 07:55:59.878 | 75564.35 | 99.31037 | 0 | 277.2896 | 0 | 280 | 0 | 0 | 0 | 0 | 15.4888 | 0 | 0 | 0 | 0 | 0 | 15.4937 | 0 | 30 | 5 | 0.74059 | 30 | 0 | 0 | 100 | 0 | 0 | 0.08 | 8.9646 | 24.8441 | 7.9987 | 0.23042 | 0.84053 | 23.4502 | 0.029209 | 0.001286 | 0.91443 | 0.001176 | 6.8857 | 6.0516
2022-11-22 07:56:06.097 | 75570.57 | 99.37154 | 0 | 277.0977 | 0 | 280 | 0 | 0 | 0 | 0 | 15.4888 | 0 | 0 | 0 | 0 | 0 | 15.4826 | 0 | 30 | 5 | 0.73537 | 30 | 0 | 0 | 100 | 0 | 0 | 0.08 | 8.9658 | 24.8434 | 7.9849 | 0.23029 | 0.84051 | 23.4689 | 0.029208 | 0.001286 | 0.91443 | 0.001176 | 6.8854 | 6.0518
2022-11-22 07:56:12.268 | 75576.74 | 99.35231 | 0 | 276.8732 | 0 | 280 | 0 | 0 | 0 | 0 | 15.4888 | 0 | 0 | 0 | 0 | 0 | 15.4802 | 0 | 30 | 5 | 0.73701 | 30 | 0 | 0 | 100 | 0 | 0 | 0.08 | 8.9652 | 24.8438 | 7.9788 | 0.22996 | 0.84052 | 23.4582 | 0.029208 | 0.001286 | 0.91442 | 0.001176 | 6.8847 | 6.0509
2022-11-22 07:56:18.442 | 75582.91 | 99.338326 | 0 | 276.6597 | 0 | 279 | 0 | 0 | 0 | 0 | 15.4888 | 0 | 0 | 0 | 0 | 0 | 15.492 | 0 | 30 | 5 | 0.7382 | 30 | 0 | 0 | 100 | 0 | 0 | 0.08 | 8.9611 | 24.8458 | 7.9956 | 0.23048 | 0.84059 | 23.4608 | 0.029208 | 0.001286 | 0.91439 | 0.001176 | 6.8852 | 6.0516
2022-11-22 07:56:24.600 | 75589.07 | 99.320854 | 0 | 276.3772 | 0 | 279 | 0 | 0 | 0 | 0 | 15.4888 | 0 | 0 | 0 | 0 | 0 | 15.4915 | 0 | 30 | 5 | 0.73969 | 30 | 0 | 0 | 100 | 0 | 0 | 0.08 | 8.9629 | 24.8448 | 7.9636 | 0.22989 | 0.84056 | 23.4849 | 0.029209 | 0.001286 | 0.91443 | 0.001176 | 6.8859 | 6.052
2022-11-22 07:56:30.779 | 75595.25 | 99.32435 | 0 | 276.1745 | 0 | 279 | 0 | 0 | 0 | 0 | 15.4888 | 0 | 0 | 0 | 0 | 0 | 15.4928 | 0 | 30 | 5 | 0.7394 | 30 | 0 | 0 | 100 | 0 | 0 | 0.08 | 8.9622 | 24.8448 | 8.0063 | 0.23153 | 0.84057 | 23.5143 | 0.029209 | 0.001286 | 0.91443 | 0.001176 | 6.8864 | 6.0526
2022-11-22 07:56:36.952 | 75601.42 | 99.35755 | 0 | 275.9645 | 0 | 279 | 0 | 0 | 0 | 0 | 15.4888 | 0 | 0 | 0 | 0 | 0 | 15.4907 | 0 | 30 | 5 | 0.73656 | 30 | 0 | 0 | 100 | 0 | 0 | 0.08 | 8.9649 | 24.844 | 8.0017 | 0.23055 | 0.84052 | 23.4528 | 0.029209 | 0.001286 | 0.91444 | 0.001176 | 6.885 | 6.051
2022-11-22 07:56:43.138 | 75607.61 | 99.326096 | 0 | 275.7582 | 0 | 278 | 0 | 0 | 0 | 0 | 15.4888 | 0 | 0 | 0 | 0 | 0 | 15.4925 | 0 | 30 | 5 | 0.73925 | 30 | 0 | 0 | 100 | 0 | 0 | 0.08 | 8.963 | 24.8448 | 7.9926 | 0.23039 | 0.84056 | 23.4608 | 0.029209 | 0.001286 | 0.91442 | 0.001176 | 6.8863 | 6.0523
2022-11-22 07:56:49.355 | 75613.82 | 99.30512 | 0 | 275.4794 | 0 | 278 | 0 | 0 | 0 | 0 | 15.4888 | 0 | 0 | 0 | 0 | 0 | 15.4826 | 0 | 30 | 5 | 0.74103 | 30 | 0 | 0 | 100 | 0 | 0 | 0.08 | 8.9631 | 24.8443 | 7.9803 | 0.23134 | 0.84055 | 23.4769 | 0.02921 | 0.001286 | 0.91446 | 0.001176 | 6.885 | 6.0519
2022-11-22 07:56:55.518 | 75619.99 | 99.33483 | 0 | 275.2622 | 0 | 278 | 0 | 0 | 0 | 0 | 15.4888 | 0 | 0 | 0 | 0 | 0 | 15.491 | 0 | 30 | 5 | 0.7385 | 30 | 0 | 0 | 100 | 0 | 0 | 0.08 | 8.9636 | 24.8446 | 8.0002 | 0.23 | 0.84055 | 23.4689 | 0.02921 | 0.001286 | 0.91445 | 0.001176 | 6.8842 | 6.051
2022-11-22 07:57:01.703 | 75626.17 | 99.3226 | 0 | 275.0593 | 0 | 278 | 0 | 0 | 0 | 0 | 15.4888 | 0 | 0 | 0 | 0 | 0 | 15.4876 | 0 | 30 | 5 | 0.73954 | 30 | 0 | 0 | 100 | 0 | 0 | 0.08 | 8.9632 | 24.8446 | 7.9773 | 0.23077 | 0.84055 | 23.4849 | 0.029211 | 0.001286 | 0.91445 | 0.001176 | 6.8854 | 6.0522
2022-11-22 07:57:07.912 | 75632.38 | 99.343575 | 0 | 274.8493 | 0 | 278 | 0 | 0 | 0 | 0 | 15.4888 | 0 | 0 | 0 | 0 | 0 | 15.4847 | 0 | 30 | 5 | 0.73776 | 30 | 0 | 0 | 100 | 0 | 0 | 0.08 | 8.9614 | 24.8452 | 7.9742 | 0.23139 | 0.84058 | 23.5116 | 0.029211 | 0.001286 | 0.91446 | 0.001176 | 6.8854 | 6.0519
2022-11-22 07:57:14.091 | 75638.56 | 99.35406 | 0 | 274.5887 | 0 | 277 | 0 | 0 | 0 | 0 | 15.4888 | 0 | 0 | 0 | 0 | 0 | 15.4937 | 0 | 30 | 5 | 0.73686 | 30 | 0 | 0 | 100 | 0 | 0 | 0.08 | 8.9614 | 24.8454 | 7.9834 | 0.23055 | 0.84058 | 23.4795 | 0.029211 | 0.001286 | 0.91446 | 0.001176 | 6.8847 | 6.0517
2022-11-22 07:57:20.272 | 75644.74 | 99.31911 | 0 | 274.3752 | 0 | 277 | 0 | 0 | 0 | 0 | 15.4888 | 0 | 0 | 0 | 0 | 0 | 15.4895 | 0 | 30 | 5 | 0.73984 | 30 | 0 | 0 | 100 | 0 | 0 | 0.08 | 8.963 | 24.8444 | 8.0032 | 0.23132 | 0.84056 | 23.5276 | 0.029212 | 0.001286 | 0.91449 | 0.001176 | 6.8847 | 6.0512
2022-11-22 07:57:26.426 | 75650.9 | 99.30688 | 0 | 274.1689 | 0 | 277 | 0 | 0 | 0 | 0 | 15.4888 | 0 | 0 | 0 | 0 | 0 | 15.4858 | 0 | 30 | 5 | 0.74089 | 30 | 0 | 0 | 100 | 0 | 0 | 0.08 | 8.9625 | 24.8446 | 7.9956 | 0.23134 | 0.84056 | 23.5223 | 0.029212 | 0.001286 | 0.91448 | 0.001176 | 6.8853 | 6.0519
2022-11-22 07:57:32.629 | 75657.1 | 99.38027 | 0 | 273.9479 | 0 | 277 | 0 | 0 | 0 | 0 | 15.4888 | 0 | 0 | 0 | 0 | 0 | 15.4812 | 0 | 30 | 5 | 0.73463 | 30 | 0 | 0 | 100 | 0 | 0 | 0.08 | 8.9618 | 24.8448 | 7.9727 | 0.23101 | 0.84058 | 23.5463 | 0.029212 | 0.001286 | 0.91448 | 0.001176 | 6.8847 | 6.0515
2022-11-22 07:57:38.788 | 75663.26 | 99.36279 | 0 | 273.6801 | 0 | 276 | 0 | 0 | 0 | 0 | 15.4888 | 0 | 0 | 0 | 0 | 0 | 15.4857 | 0 | 30 | 5 | 0.73612 | 30 | 0 | 0 | 100 | 0 | 0 | 0.08 | 8.9624 | 24.8448 | 7.9987 | 0.23117 | 0.84057 | 23.5036 | 0.029211 | 0.001286 | 0.91447 | 0.001176 | 6.8843 | 6.0511
2022-11-22 07:57:44.990 | 75669.46 | 99.38551 | 0 | 273.4594 | 0 | 276 | 0 | 0 | 0 | 0 | 15.4888 | 0 | 0 | 0 | 0 | 0 | 15.4893 | 0 | 30 | 5 | 0.73418 | 30 | 0 | 0 | 100 | 0 | 0 | 0.08 | 8.9615 | 24.8452 | 7.9956 | 0.2313 | 0.84058 | 23.5196 | 0.029212 | 0.001286 | 0.91448 | 0.001176 | 6.8835 | 6.0501
2022-11-22 07:57:51.220 | 75675.69 | 99.34707 | 0 | 273.2531 | 0 | 276 | 0 | 0 | 0 | 0 | 15.4888 | 0 | 0 | 0 | 0 | 0 | 15.4871 | 0 | 30 | 5 | 0.73746 | 30 | 0 | 0 | 100 | 0 | 0 | 0.08 | 8.9618 | 24.8449 | 7.9971 | 0.23149 | 0.84058 | 23.5303 | 0.029213 | 0.001286 | 0.9145 | 0.001176 | 6.8847 | 6.0514
2022-11-22 07:57:57.403 | 75681.87 | 99.36629 | 0 | 273.0432 | 0 | 276 | 0 | 0 | 0 | 0 | 15.4888 | 0 | 0 | 0 | 0 | 0 | 15.4906 | 0 | 30 | 5 | 0.73582 | 30 | 0 | 0 | 100 | 0 | 0 | 0.08 | 8.9614 | 24.8449 | 7.9849 | 0.23173 | 0.84058 | 23.573 | 0.029214 | 0.001286 | 0.91452 | 0.001176 | 6.8859 | 6.0527
2022-11-22 07:58:03.575 | 75688.04 | 99.38901 | 0 | 272.7718 | 0 | 276 | 0 | 0 | 0 | 0 | 15.4888 | 0 | 0 | 0 | 0 | 0 | 15.5014 | 0 | 30 | 5 | 0.73388 | 30 | 0 | 0 | 100 | 0 | 0 | 0.08 | 8.962 | 24.8448 | 7.9926 | 0.23147 | 0.84057 | 23.5383 | 0.029214 | 0.001286 | 0.91453 | 0.001176 | 6.8852 | 6.0524
2022-11-22 07:58:09.773 | 75694.24 | 99.35056 | 0 | 272.5691 | 0 | 275 | 0 | 0 | 0 | 0 | 15.4888 | 0 | 0 | 0 | 0 | 0 | 15.4891 | 0 | 30 | 5 | 0.73716 | 30 | 0 | 0 | 100 | 0 | 0 | 0.08 | 8.9603 | 24.8457 | 7.9803 | 0.23112 | 0.8406 | 23.5383 | 0.029213 | 0.001286 | 0.9145 | 0.001176 | 6.8847 | 6.0519
2022-11-22 07:58:15.935 | 75700.4 | 99.3593 | 0 | 272.3665 | 0 | 275 | 0 | 0 | 0 | 0 | 15.4888 | 0 | 0 | 0 | 0 | 0 | 15.4916 | 0 | 30 | 5 | 0.73642 | 30 | 0 | 0 | 100 | 0 | 0 | 0.08 | 8.9603 | 24.8455 | 7.9712 | 0.23122 | 0.8406 | 23.565 | 0.029213 | 0.001286 | 0.91449 | 0.001176 | 6.8855 | 6.0525
2022-11-22 07:58:22.112 | 75706.58 | 99.38726 | 0 | 272.1747 | 0 | 275 | 0 | 0 | 0 | 0 | 15.4888 | 0 | 0 | 0 | 0 | 0 | 15.4935 | 0 | 30 | 5 | 0.73403 | 30 | 0 | 0 | 100 | 0 | 0 | 0.08 | 8.9593 | 24.8458 | 7.9788 | 0.23167 | 0.84062 | 23.581 | 0.029215 | 0.001286 | 0.91451 | 0.001176 | 6.8831 | 6.0503
2022-11-22 07:58:28.296 | 75712.77 | 99.36454 | 0 | 271.8815 | 0 | 275 | 0 | 0 | 0 | 0 | 15.4888 | 0 | 0 | 0 | 0 | 0 | 15.4762 | 0 | 30 | 5 | 0.73597 | 30 | 0 | 0 | 100 | 0 | 0 | 0.08 | 8.959 | 24.846 | 7.9849 | 0.23181 | 0.84062 | 23.5783 | 0.029215 | 0.001286 | 0.91451 | 0.001176 | 6.8831 | 6.0502
2022-11-22 07:58:34.487 | 75718.96 | 99.32959 | 0 | 271.6862 | 0 | 274 | 0 | 0 | 0 | 0 | 15.4888 | 0 | 0 | 0 | 0 | 0 | 15.4801 | 0 | 30 | 5 | 0.73895 | 30 | 0 | 0 | 100 | 0 | 0 | 0.08 | 8.9595 | 24.8456 | 7.9926 | 0.23234 | 0.84062 | 23.5783 | 0.029215 | 0.001286 | 0.91453 | 0.001176 | 6.884 | 6.0515
2022-11-22 07:58:40.651 | 75725.12 | 99.36979 | 0 | 271.4799 | 0 | 274 | 0 | 0 | 0 | 0 | 15.4888 | 0 | 0 | 0 | 0 | 0 | 15.4731 | 0 | 30 | 5 | 0.73552 | 30 | 0 | 0 | 100 | 0 | 0 | 0.08 | 8.9609 | 24.845 | 7.9712 | 0.23216 | 0.84059 | 23.573 | 0.029215 | 0.001286 | 0.91454 | 0.001176 | 6.8828 | 6.0504
2022-11-22 07:58:46.862 | 75731.33 | 99.34532 | 0 | 271.2772 | 0 | 274 | 0 | 0 | 0 | 0 | 15.4888 | 0 | 0 | 0 | 0 | 0 | 15.4822 | 0 | 30 | 5 | 0.73761 | 30 | 0 | 0 | 100 | 0 | 0 | 0.08 | 8.9605 | 24.8453 | 7.9849 | 0.23147 | 0.8406 | 23.5703 | 0.029215 | 0.001286 | 0.91453 | 0.001176 | 6.8835 | 6.0512
2022-11-22 07:58:53.062 | 75737.53 | 99.38901 | 0 | 270.995 | 0 | 274 | 0 | 0 | 0 | 0 | 15.4888 | 0 | 0 | 0 | 0 | 0 | 15.4972 | 0 | 30 | 5 | 0.73388 | 30 | 0 | 0 | 100 | 0 | 0 | 0.08 | 8.9602 | 24.8454 | 7.9849 | 0.23189 | 0.8406 | 23.6184 | 0.029216 | 0.001286 | 0.91455 | 0.001176 | 6.8828 | 6.05
2022-11-22 07:58:59.240 | 75743.71 | 99.40823 | 0 | 270.7959 | 0 | 274 | 0 | 0 | 0 | 0 | 15.4888 | 0 | 0 | 0 | 0 | 0 | 15.4835 | 0 | 30 | 5 | 0.73224 | 30 | 0 | 0 | 100 | 0 | 0 | 0.08 | 8.96 | 24.8455 | 7.9895 | 0.23149 | 0.84061 | 23.5837 | 0.029215 | 0.001286 | 0.91453 | 0.001176 | 6.8836 | 6.0512
2022-11-22 07:59:05.390 | 75749.86 | 99.40998 | 0 | 270.5969 | 0 | 273 | 0 | 0 | 0 | 0 | 15.4888 | 0 | 0 | 0 | 0 | 0 | 15.4903 | 0 | 30 | 5 | 0.73209 | 30 | 0 | 0 | 100 | 0 | 0 | 0.08 | 8.9583 | 24.8462 | 7.9666 | 0.23169 | 0.84064 | 23.6077 | 0.029217 | 0.001286 | 0.91455 | 0.001176 | 6.8838 | 6.0513
2022-11-22 07:59:11.591 | 75756.06 | 99.38726 | 0 | 270.3907 | 0 | 273 | 0 | 0 | 0 | 0 | 15.4888 | 0 | 0 | 0 | 0 | 0 | 15.486 | 0 | 30 | 5 | 0.73403 | 30 | 0 | 0 | 100 | 0 | 0 | 0.08 | 8.9601 | 24.8453 | 7.9864 | 0.23204 | 0.8406 | 23.5917 | 0.029216 | 0.001286 | 0.91455 | 0.001176 | 6.8825 | 6.0503
2022-11-22 07:59:17.782 | 75762.25 | 99.3995 | 0 | 270.1193 | 0 | 273 | 0 | 0 | 0 | 0 | 15.4888 | 0 | 0 | 0 | 0 | 0 | 15.4875 | 0 | 30 | 5 | 0.73299 | 30 | 0 | 0 | 100 | 0 | 0 | 0.08 | 8.9604 | 24.8451 | 7.9697 | 0.23174 | 0.8406 | 23.605 | 0.029216 | 0.001286 | 0.91456 | 0.001176 | 6.8836 | 6.0512
2022-11-22 07:59:23.987 | 75768.46 | 99.34532 | 0 | 269.9238 | 0 | 273 | 0 | 0 | 0 | 0 | 15.4888 | 0 | 0 | 0 | 0 | 0 | 15.4864 | 0 | 30 | 5 | 0.73761 | 30 | 0 | 0 | 100 | 0 | 0 | 0.08 | 8.9601 | 24.8452 | 7.9712 | 0.232 | 0.84061 | 23.6211 | 0.029216 | 0.001286 | 0.91456 | 0.001176 | 6.8829 | 6.0509
2022-11-22 07:59:30.174 | 75774.64 | 99.38027 | 0 | 269.7061 | 0 | 272 | 0 | 0 | 0 | 0 | 15.4888 | 0 | 0 | 0 | 0 | 0 | 15.4961 | 0 | 30 | 5 | 0.73463 | 30 | 0 | 0 | 100 | 0 | 0 | 0.08 | 8.9605 | 24.8451 | 7.9666 | 0.23157 | 0.8406 | 23.5997 | 0.029216 | 0.001286 | 0.91456 | 0.001176 | 6.8815 | 6.0492
2022-11-22 07:59:36.356 | 75780.83 | 99.39251 | 0 | 269.5139 | 0 | 272 | 0 | 0 | 0 | 0 | 15.4888 | 0 | 0 | 0 | 0 | 0 | 15.4808 | 0 | 30 | 5 | 0.73358 | 30 | 0 | 0 | 100 | 0 | 0 | 0.08 | 8.9589 | 24.8457 | 7.9712 | 0.23219 | 0.84062 | 23.6344 | 0.029218 | 0.001286 | 0.91458 | 0.001176 | 6.8839 | 6.0514
2022-11-22 07:59:42.552 | 75787.02 | 99.38726 | 0 | 269.2456 | 0 | 272 | 0 | 0 | 0 | 0 | 15.4888 | 0 | 0 | 0 | 0 | 0 | 15.4886 | 0 | 30 | 5 | 0.73403 | 30 | 0 | 0 | 100 | 0 | 0 | 0.08 | 8.9592 | 24.8457 | 7.9773 | 0.23196 | 0.84062 | 23.605 | 0.029217 | 0.001286 | 0.91457 | 0.001176 | 6.8817 | 6.0497
2022-11-22 07:59:48.751 | 75793.22 | 99.42222 | 0 | 269.0608 | 0 | 272 | 0 | 0 | 0 | 0 | 15.4888 | 0 | 0 | 0 | 0 | 0 | 15.4937 | 0 | 30 | 5 | 0.73105 | 30 | 0 | 0 | 100 | 0 | 0 | 0.08 | 8.96 | 24.8451 | 7.988 | 0.23261 | 0.84061 | 23.6291 | 0.029217 | 0.001286 | 0.91459 | 0.001176 | 6.8823 | 6.0504
2022-11-22 07:59:54.962 | 75799.43 | 99.37678 | 0 | 268.8466 | 0 | 272 | 0 | 0 | 0 | 0 | 15.4888 | 0 | 0 | 0 | 0 | 0 | 15.4931 | 0 | 30 | 5 | 0.73493 | 30 | 0 | 0 | 100 | 0 | 0 | 0.08 | 8.9594 | 24.8455 | 7.9681 | 0.23199 | 0.84062 | 23.6264 | 0.029218 | 0.001286 | 0.9146 | 0.001176 | 6.8824 | 6.0506
2022-11-22 08:00:01.156 | 75805.63 | 99.37678 | 0 | 268.6471 | 0 | 271 | 0 | 0 | 0 | 0 | 15.4888 | 0 | 0 | 0 | 0 | 0 | 15.4965 | 0 | 30 | 5 | 0.73493 | 30 | 0 | 0 | 100 | 0 | 0 | 0.08 | 8.9591 | 24.8457 | 7.9712 | 0.23193 | 0.84062 | 23.6157 | 0.029217 | 0.001286 | 0.91458 | 0.001176 | 6.8829 | 6.0506
2022-11-22 08:00:07.347 | 75811.82 | 99.37328 | 0 | 268.3752 | 0 | 271 | 0 | 0 | 0 | 0 | 15.4888 | 0 | 0 | 0 | 0 | 0 | 15.4795 | 0 | 30 | 5 | 0.73522 | 30 | 0 | 0 | 100 | 0 | 0 | 0.08 | 8.9576 | 24.8462 | 7.9697 | 0.23245 | 0.84065 | 23.6558 | 0.029218 | 0.001286 | 0.9146 | 0.001176 | 6.8815 | 6.0497
2022-11-22 08:00:13.565 | 75818.04 | 99.41173 | 0 | 268.1683 | 0 | 271 | 0 | 0 | 0 | 0 | 15.4888 | 0 | 0 | 0 | 0 | 0 | 15.4859 | 0 | 30 | 5 | 0.73195 | 30 | 0 | 0 | 100 | 0 | 0 | 0.08 | 8.9586 | 24.846 | 7.9575 | 0.23187 | 0.84063 | 23.6184 | 0.029219 | 0.001286 | 0.9146 | 0.001176 | 6.8825 | 6.0503
2022-11-22 08:00:19.776 | 75824.25 | 99.40649 | 0 | 267.9761 | 0 | 271 | 0 | 0 | 0 | 0 | 15.4888 | 0 | 0 | 0 | 0 | 0 | 15.4882 | 0 | 30 | 5 | 0.73239 | 30 | 0 | 0 | 100 | 0 | 0 | 0.08 | 8.9583 | 24.8458 | 7.9727 | 0.23302 | 0.84063 | 23.6611 | 0.029219 | 0.001286 | 0.91461 | 0.001176 | 6.8831 | 6.0509
2022-11-22 08:00:25.985 | 75830.46 | 99.39251 | 0 | 267.7115 | 0 | 270 | 0 | 0 | 0 | 0 | 15.4888 | 0 | 0 | 0 | 0 | 0 | 15.483 | 0 | 30 | 5 | 0.73358 | 30 | 0 | 0 | 100 | 0 | 0 | 0.08 | 8.9583 | 24.8457 | 7.9758 | 0.23268 | 0.84064 | 23.6531 | 0.029219 | 0.001286 | 0.9146 | 0.001176 | 6.882 | 6.0497
2022-11-22 08:00:32.182 | 75836.65 | 99.36979 | 0 | 267.5047 | 0 | 270 | 0 | 0 | 0 | 0 | 15.4888 | 0 | 0 | 0 | 0 | 0 | 15.4889 | 0 | 30 | 5 | 0.73552 | 30 | 0 | 0 | 100 | 0 | 0 | 0.08 | 8.9577 | 24.846 | 7.9803 | 0.23276 | 0.84064 | 23.6691 | 0.029219 | 0.001286 | 0.91461 | 0.001176 | 6.8811 | 6.0492
2022-11-22 08:00:38.385 | 75842.85 | 99.401245 | 0 | 267.309 | 0 | 270 | 0 | 0 | 0 | 0 | 15.4888 | 0 | 0 | 0 | 0 | 0 | 15.48 | 0 | 30 | 5 | 0.73284 | 30 | 0 | 0 | 100 | 0 | 0 | 0.08 | 8.9576 | 24.8463 | 7.9727 | 0.23239 | 0.84065 | 23.6451 | 0.02922 | 0.001286 | 0.91461 | 0.001176 | 6.8823 | 6.0502
2022-11-22 08:00:44.554 | 75849.02 | 99.36979 | 0 | 267.1168 | 0 | 270 | 0 | 0 | 0 | 0 | 15.4888 | 0 | 0 | 0 | 0 | 0 | 15.4954 | 0 | 30 | 5 | 0.73552 | 30 | 0 | 0 | 100 | 0 | 0 | 0.08 | 8.9585 | 24.8458 | 7.9666 | 0.23221 | 0.84063 | 23.6451 | 0.02922 | 0.001286 | 0.91462 | 0.001176 | 6.8805 | 6.0487
2022-11-22 08:00:50.718 | 75855.19 | 99.38027 | 0 | 266.8522 | 0 | 270 | 0 | 0 | 0 | 0 | 15.4888 | 0 | 0 | 0 | 0 | 0 | 15.4885 | 0 | 30 | 5 | 0.73463 | 30 | 0 | 0 | 100 | 0 | 0 | 0.08 | 8.958 | 24.846 | 7.959 | 0.23206 | 0.84064 | 23.6504 | 0.029218 | 0.001286 | 0.91459 | 0.001176 | 6.8823 | 6.0505
2022-11-22 08:00:56.927 | 75861.4 | 99.41698 | 0 | 266.6346 | 0 | 269 | 0 | 0 | 0 | 0 | 15.4888 | 0 | 0 | 0 | 0 | 0 | 15.5003 | 0 | 30 | 5 | 0.7315 | 30 | 0 | 0 | 100 | 0 | 0 | 0.08 | 8.9564 | 24.8467 | 7.9742 | 0.23265 | 0.84067 | 23.6611 | 0.029221 | 0.001286 | 0.91462 | 0.001176 | 6.8825 | 6.0507
2022-11-22 08:01:03.126 | 75867.6 | 99.348816 | 0 | 266.4533 | 0 | 269 | 0 | 0 | 0 | 0 | 15.4888 | 0 | 0 | 0 | 0 | 0 | 15.4789 | 0 | 30 | 5 | 0.73731 | 30 | 0 | 0 | 100 | 0 | 0 | 0.08 | 8.9576 | 24.8459 | 7.9651 | 0.23287 | 0.84065 | 23.6958 | 0.02922 | 0.001286 | 0.91464 | 0.001176 | 6.8816 | 6.0499
2022-11-22 08:01:09.314 | 75873.78 | 99.446686 | 0 | 266.2611 | 0 | 269 | 0 | 0 | 0 | 0 | 15.4888 | 0 | 0 | 0 | 0 | 0 | 15.4884 | 0 | 30 | 5 | 0.72896 | 30 | 0 | 0 | 100 | 0 | 0 | 0.08 | 8.9563 | 24.8467 | 7.9742 | 0.23276 | 0.84067 | 23.6691 | 0.02922 | 0.001286 | 0.91461 | 0.001176 | 6.8813 | 6.0495
2022-11-22 08:01:15.519 | 75879.99 | 99.39426 | 0 | 266.0038 | 0 | 269 | 0 | 0 | 0 | 0 | 15.4888 | 0 | 0 | 0 | 0 | 0 | 15.4934 | 0 | 30 | 5 | 0.73344 | 30 | 0 | 0 | 100 | 0 | 0 | 0.08 | 8.9569 | 24.8464 | 7.9666 | 0.23258 | 0.84066 | 23.6718 | 0.029222 | 0.001286 | 0.91465 | 0.001176 | 6.8813 | 6.0497
2022-11-22 08:01:21.708 | 75886.18 | 99.40823 | 0 | 265.7827 | 0 | 269 | 0 | 0 | 0 | 0 | 15.4888 | 0 | 0 | 0 | 0 | 0 | 15.4775 | 0 | 30 | 5 | 0.73224 | 30 | 0 | 0 | 100 | 0 | 0 | 0.08 | 8.9572 | 24.8464 | 7.9666 | 0.23232 | 0.84065 | 23.6531 | 0.029222 | 0.001286 | 0.91466 | 0.001176 | 6.8809 | 6.0491